## README
Ellingham data — cleaned version of Data_EllinghamDiagram_v6.xlsx (sheet TP-data)
Sheet | Contents
Reactions | One row per reaction line on the diagram.
Curves | One row per (reaction, temperature) point. Filter by Reaction_ID or Metal.
Column | Meaning
Reaction_ID | Original column name in the raw sheet (e.g. FE3O4_FE2O3).
Metal | Element symbol of the metal.
Reaction | Balanced reaction written per mole of O2. A single oxide is a formation reaction (2Fe + O2 = 2FeO); two oxides is oxidation of the lower oxide (4Fe3O4 + O2 = 6Fe2O3).
Lower_oxide / Higher_oxide | Oxide on the left / right of the reaction (empty for formation from the metal).
T_K, T_C | Temperature in kelvin and degrees Celsius (T_K = 1000 / x in the raw sheet).
pO2_torr | Equilibrium oxygen partial pressure in torr, as in the raw column y. Points where it is 0 / undefined are dropped.
pO2_atm | pO2_torr / 760.
log10_pO2_atm | log10 of pO2_atm.
dG_kJ_per_molO2 | Standard free energy dG = R * T * ln(pO2_atm) in kJ per mole of O2 (R = 8.314462618 J/mol/K, reference 1 atm).
T_min_K / T_max_K | Temperature range covered by the reaction.
dG_at_Tmin_kJ / dG_at_Tmax_kJ | dG at the ends of that range.

## Reactions
Reaction_ID | Metal | Reaction | Lower_oxide | Higher_oxide | T_min_K | T_max_K | N_points | dG_at_Tmin_kJ | dG_at_Tmax_kJ
AG2O1 | Ag | 4Ag + O2 = 2Ag2O |  | Ag2O | 300 | 3000 | 275 | -22.3203 | 250.8558
AL2O3 | Al | (4/3)Al + O2 = (2/3)Al2O3 |  | Al2O3 | 300 | 3000 | 275 | -1054.5115 | -501.1127
AM2O3 | Am | (4/3)Am + O2 = (2/3)Am2O3 |  | Am2O3 | 300 | 3000 | 277 | -1075.2904 | -672.3641
AM2O3_AM1O2 | Am | 2Am2O3 + O2 = 4AmO2 | Am2O3 | AmO2 | 300 | 3000 | 271 | -270.9177 | 450.4507
AS2O3 | As | (4/3)As + O2 = (2/3)As2O3 |  | As2O3 | 300 | 3000 | 275 | -384.6832 | -12.861
AS2O3_AS2O5 | As | As2O3 + O2 = As2O5 | As2O3 | As2O5 | 300 | 3000 | 275 | -205.6613 | 383.1963
AU2O3 | Au | (4/3)Au + O2 = (2/3)Au2O3 |  | Au2O3 | 300 | 3000 | 273 | 52.1755 | 503.5515
B2O3 | B | (4/3)B + O2 = (2/3)B2O3 |  | B2O3 | 300 | 3000 | 275 | -795.951 | -513.7371
BA1O1 | Ba | 2Ba + O2 = 2BaO |  | BaO | 300 | 3000 | 275 | -1040.2157 | -530.4833
BA1O1_BA1O2 | Ba | 2BaO + O2 = 2BaO2 | BaO | BaO2 | 300 | 3000 | 273 | -123.7653 | 239.5167
BE1O1 | Be | 2Be + O2 = 2BeO |  | BeO | 300 | 3000 | 279 | -1159.8769 | -629.4741
BI2O3 | Bi | (4/3)Bi + O2 = (2/3)Bi2O3 |  | Bi2O3 | 300 | 3000 | 275 | -325.7258 | 150.9537
CA1O1 | Ca | 2Ca + O2 = 2CaO |  | CaO | 300 | 3000 | 275 | -1206.2619 | -612.9756
CA1O1_CA1O2 | Ca | 2CaO + O2 = 2CaO2 | CaO | CaO2 | 300 | 3000 | 271 | -1.4379 | 168.2086
CD1O1 | Cd | 2Cd + O2 = 2CdO |  | CdO | 300 | 3000 | 273 | -458.305 | 79.6533
CE2O3 | Ce | (4/3)Ce + O2 = (2/3)Ce2O3 |  | Ce2O3 | 300 | 3000 | 277 | -1139.4136 | -669.2203
CE2O3_CE1O1.72 | Ce | (50/11)Ce2O3 + O2 = (100/11)CeO1.72 | Ce2O3 | CeO1.72 | 300 | 2980 | 271 | -802.0876 | 13.1345
CE1O1.72_CE1O1.83 | Ce | (200/11)CeO1.72 + O2 = (200/11)CeO1.83 | CeO1.72 | CeO1.83 | 300 | 3000 | 271 | -616.3273 | -9.8985
CE1O1.83_CE1O2 | Ce | (200/17)CeO1.83 + O2 = (200/17)CeO2 | CeO1.83 | CeO2 | 300 | 2980 | 271 | -589.197 | 175.4915
CO1O1 | Co | 2Co + O2 = 2CoO |  | CoO | 300 | 3000 | 277 | -428.1933 | -43.6014
CO1O1_CO3O4 | Co | 6CoO + O2 = 2Co3O4 | CoO | Co3O4 | 300 | 3000 | 273 | -311.0052 | 523.4784
CR2O3 | Cr | (4/3)Cr + O2 = (2/3)Cr2O3 |  | Cr2O3 | 300 | 3000 | 275 | -705.7205 | -243.6106
CR2O3_CR5O12 | Cr | (10/9)Cr2O3 + O2 = (4/9)Cr5O12 | Cr2O3 | Cr5O12 | 300 | 3000 | 273 | -5.3495 | 296.6554
CS2O1 | Cs | 4Cs + O2 = 2Cs2O |  | Cs2O | 300 | 3000 | 275 | -617.182 | 1.5752
CS2O1_CS2O2 | Cs | 2Cs2O + O2 = 2Cs2O2 | Cs2O | Cs2O2 | 300 | 3000 | 275 | -145.5808 | 166.0919
CS2O2_CS2O3 | Cs | 2Cs2O2 + O2 = 2Cs2O3 | Cs2O2 | Cs2O3 | 300 | 3000 | 273 | -128.735 | 84.0228
CS2O3_CS1O2 | Cs | 2Cs2O3 + O2 = 4CsO2 | Cs2O3 | CsO2 | 300 | 3000 | 273 | -75.1074 | -182.8355
CU2O1 | Cu | 4Cu + O2 = 2Cu2O |  | Cu2O | 300 | 3000 | 275 | -295.4699 | 0.97081
CU2O1_CU1O1 | Cu | 2Cu2O + O2 = 4CuO | Cu2O | CuO | 300 | 3000 | 275 | -216.2784 | 209.079
DY2O3 | Dy | (4/3)Dy + O2 = (2/3)Dy2O3 |  | Dy2O3 | 300 | 3000 | 279 | -1180.4605 | -634.5259
ER2O3 | Er | (4/3)Er + O2 = (2/3)Er2O3 |  | Er2O3 | 300 | 3000 | 275 | -1205.3702 | -695.9288
EU1O1 | Eu | 2Eu + O2 = 2EuO |  | EuO | 300 | 3000 | 274 | -1119.1195 | -602.1973
EU1O1_EU2O3 | Eu | 4EuO + O2 = 2Eu2O3 | EuO | Eu2O3 | 300 | 3000 | 276 | -878.9567 | -358.0258
FE1O1 | Fe | 2Fe + O2 = 2FeO |  | FeO | 300 | 3000 | 279 | -507.498 | -205.039
FE1O1_FE3O4 | Fe | 6FeO + O2 = 2Fe3O4 | FeO | Fe3O4 | 300 | 3000 | 273 | -520.026 | 283.194
FE3O4_FE2O3 | Fe | 4Fe3O4 + O2 = 6Fe2O3 | Fe3O4 | Fe2O3 | 300 | 3000 | 273 | -387.9442 | -18.1586
GA2O3 | Ga | (4/3)Ga + O2 = (2/3)Ga2O3 |  | Ga2O3 | 300 | 3000 | 274 | -666.5483 | -129.869
GD2O3 | Gd | (4/3)Gd + O2 = (2/3)Gd2O3 |  | Gd2O3 | 300 | 3000 | 283 | -1168.0726 | -670.2582
GE1O2 | Ge | Ge + O2 = GeO2 |  | GeO2 | 300 | 3000 | 283 | -521.0054 | -24.9562
HF1O2 | Hf | Hf + O2 = HfO2 |  | HfO2 | 300 | 3000 | 279 | -1058.8676 | -600.821
HG1O1 | Hg | 2Hg + O2 = 2HgO |  | HgO | 300 | 3000 | 271 | -115.622 | 421.605
HO2O3 | Ho | (4/3)Ho + O2 = (2/3)Ho2O3 |  | Ho2O3 | 300 | 3000 | 277 | -1194.3079 | -691.4342
IN2O3 | In | (4/3)In + O2 = (2/3)In2O3 |  | In2O3 | 300 | 3000 | 275 | -551.1518 | -24.0705
IR1O2 | Ir | Ir + O2 = IrO2 |  | IrO2 | 300 | 3000 | 273 | -192.5687 | 258.0734
K2O1 | K | 4K + O2 = 2K2O |  | K2O | 300 | 3000 | 279 | -641.9019 | -34.2249
K2O1_K2O2 | K | 2K2O + O2 = 2K2O2 | K2O | K2O2 | 300 | 3000 | 279 | -113.721 | 306.822
K2O2_K1O2 | K | K2O2 + O2 = 2KO2 | K2O2 | KO2 | 300 | 3000 | 275 | -102.8612 | -119.6186
LA2O3 | La | (4/3)La + O2 = (2/3)La2O3 |  | La2O3 | 300 | 3000 | 282 | -1138.2545 | -665.3955
LI2O1 | Li | 4Li + O2 = 2Li2O |  | Li2O | 300 | 3000 | 275 | -1121.8971 | -499.5284
LI2O1_LI2O2 | Li | 2Li2O + O2 = 2Li2O2 | Li2O | Li2O2 | 300 | 3000 | 273 | -19.9955 | 381.6625
LU2O3 | Lu | (4/3)Lu + O2 = (2/3)Lu2O3 |  | Lu2O3 | 300 | 3000 | 275 | -1192.2557 | -671.9463
MG1O1 | Mg | 2Mg + O2 = 2MgO |  | MgO | 300 | 3000 | 273 | -1138.2825 | -528.1665
MN1O1 | Mn | 2Mn + O2 = 2MnO |  | MnO | 300 | 3000 | 281 | -725.4535 | -316.1666
MN1O1_MN3O4 | Mn | 6MnO + O2 = 2Mn3O4 | MnO | Mn3O4 | 300 | 3000 | 275 | -385.254 | 316.875
MN3O4_MN2O3 | Mn | 4Mn3O4 + O2 = 6Mn2O3 | Mn3O4 | Mn2O3 | 300 | 3000 | 273 | -147.5526 | 236.9046
MN2O3_MN1O2 | Mn | 2Mn2O3 + O2 = 4MnO2 | Mn2O3 | MnO2 | 300 | 3000 | 271 | -102.2641 | 490.7845
MO1O2 | Mo | Mo + O2 = MoO2 |  | MoO2 | 300 | 3000 | 273 | -533.2036 | -98.2481
MO1O2_MO1O2.75 | Mo | (8/3)MoO2 + O2 = (8/3)MoO2.75 | MoO2 | MoO2.75 | 300 | 3000 | 271 | -274.8929 | 30.576
MO1O2.75_MO1O2.875 | Mo | 16MoO2.75 + O2 = 16MoO2.875 | MoO2.75 | MoO2.875 | 300 | 3000 | 271 | -256.7586 | 40.0001
MO1O2.875_MO1O2.889 | Mo | (1000/7)MoO2.875 + O2 = (1000/7)MoO2.889 | MoO2.875 | MoO2.889 | 300 | 3000 | 271 | -248.0345 | 51.9549
MO1O2.889_MO1O3 | Mo | (2000/111)MoO2.889 + O2 = (2000/111)MoO3 | MoO2.889 | MoO3 | 300 | 2980 | 271 | -234.8933 | -1216.8019
NA2O1 | Na | 4Na + O2 = 2Na2O |  | Na2O | 300 | 3000 | 279 | -757.9444 | -205.632
NA2O1_NA2O2 | Na | 2Na2O + O2 = 2Na2O2 | Na2O | Na2O2 | 300 | 3000 | 281 | -140.8378 | 284.9505
NB1O1 | Nb | 2Nb + O2 = 2NbO |  | NbO | 300 | 3000 | 274 | -783.6799 | -381.1938
NB1O1_NB1O2 | Nb | 2NbO + O2 = 2NbO2 | NbO | NbO2 | 300 | 3000 | 276 | -694.2164 | -284.2824
NB1O2_NB2O5 | Nb | 4NbO2 + O2 = 2Nb2O5 | NbO2 | Nb2O5 | 300 | 3000 | 276 | -574.7219 | -163.2884
ND2O3 | Nd | (4/3)Nd + O2 = (2/3)Nd2O3 |  | Nd2O3 | 300 | 3000 | 277 | -1147.334 | -656.1187
NI1O1 | Ni | 2Ni + O2 = 2NiO |  | NiO | 300 | 3000 | 276 | -422.886 | 32.9751
NP1O2 | Np | Np + O2 = NpO2 |  | NpO2 | 300 | 3000 | 277 | -1021.4681 | -576.423
O2OS1 | Os | Os + O2 = OsO2 |  | OsO2 | 300 | 3000 | 271 | -239.3651 | 195.1851
O2OS1_O4OS1 | Os | OsO2 + O2 = OsO4 | OsO2 | OsO4 | 300 | 3000 | 273 | -65.1552 | -92.6157
O5P2 | P | (4/5)P + O2 = (2/5)P2O5 |  | P2O5 | 300 | 3000 | 275 | -543.5625 | -88.501
O1PB1 | Pb | 2Pb + O2 = 2PbO |  | PbO | 300 | 3000 | 277 | -377.5435 | 30.6414
O1PB1_O4PB3 | Pb | 6PbO + O2 = 2Pb3O4 | PbO | Pb3O4 | 300 | 3000 | 275 | -69.3578 | 557.7706
O4PB3_O3PB2 | Pb | 4Pb3O4 + O2 = 6Pb2O3 | Pb3O4 | Pb2O3 | 300 | 3000 | 271 | -33.0442 | -103.7816
O3PB2_O2PB1 | Pb | 2Pb2O3 + O2 = 4PbO2 | Pb2O3 | PbO2 | 300 | 3000 | 271 | -48.0193 | 778.6853
O1PD1 | Pd | 2Pd + O2 = 2PdO |  | PdO | 300 | 3000 | 273 | -170.1293 | 354.0336
O3PM2 | Pm | (4/3)Pm + O2 = (2/3)Pm2O3 |  | Pm2O3 | 300 | 3000 | 277 | -1147.5818 | -654.8735
O3PR2 | Pr | (4/3)Pr + O2 = (2/3)Pr2O3 |  | Pr2O3 | 300 | 3000 | 277 | -1146.9427 | -662.072
O3PR2_O12PR7 | Pr | (14/3)Pr2O3 + O2 = (4/3)Pr7O12 | Pr2O3 | Pr7O12 | 300 | 3000 | 273 | -399.8318 | -34.6991
O1PT1 | Pt | 2Pt + O2 = 2PtO |  | PtO | 300 | 3000 | 273 | -89.6965 | 404.1906
O1PT1_O2PT1 | Pt | 2PtO + O2 = 2PtO2 | PtO | PtO2 | 300 | 3000 | 273 | -71.5652 | 414.0219
O3PU2 | Pu | (4/3)Pu + O2 = (2/3)Pu2O3 |  | Pu2O3 | 300 | 3000 | 285 | -1062.6685 | -625.9218
O3PU2_O1.61PU1 | Pu | (100/11)Pu2O3 + O2 = (200/11)PuO1.61 | Pu2O3 | PuO1.61 | 300 | 2980 | 271 | -683.0086 | -68.9812
O1.61PU1_O2PU1 | Pu | (200/39)PuO1.61 + O2 = (200/39)PuO2 | PuO1.61 | PuO2 | 300 | 2980 | 271 | -837.1784 | -226.9284
O1RB2 | Rb | 4Rb + O2 = 2Rb2O |  | Rb2O | 300 | 3000 | 279 | -597.3869 | -21.2413
O1RB2_O2RB1 | Rb | (2/3)Rb2O + O2 = (4/3)RbO2 | Rb2O | RbO2 | 300 | 3000 | 279 | -112.3611 | 59.398
O2RE1 | Re | Re + O2 = ReO2 |  | ReO2 | 300 | 3000 | 271 | -383.6075 | 74.6268
O2RE1_O3RE1 | Re | 2ReO2 + O2 = 2ReO3 | ReO2 | ReO3 | 300 | 3000 | 271 | -246.2236 | 154.4247
O3RE1_O7RE2 | Re | 4ReO3 + O2 = 2Re2O7 | ReO3 | Re2O7 | 300 | 3000 | 274 | -149.6482 | -739.9665
O1RH2 | Rh | 4Rh + O2 = 2Rh2O |  | Rh2O | 300 | 3000 | 273 | -159.4578 | 64.7075
O1RH2_O3RH2 | Rh | Rh2O + O2 = Rh2O3 | Rh2O | Rh2O3 | 300 | 3000 | 271 | -196.6406 | 317.3633
O2RU1 | Ru | Ru + O2 = RuO2 |  | RuO2 | 300 | 3000 | 273 | -252.3974 | 143.5462
O3SB2 | Sb | (4/3)Sb + O2 = (2/3)Sb2O3 |  | Sb2O3 | 300 | 3000 | 277 | -418.6551 | -71.9774
O3SB2_O2SB1 | Sb | 2Sb2O3 + O2 = 4SbO2 | Sb2O3 | SbO2 | 300 | 3000 | 275 | -334.8212 | 569.7341
O2SB1_O5SB2 | Sb | 4SbO2 + O2 = 2Sb2O5 | SbO2 | Sb2O5 | 300 | 3000 | 271 | -66.0487 | 826.5936
O3SC2 | Sc | (4/3)Sc + O2 = (2/3)Sc2O3 |  | Sc2O3 | 300 | 3000 | 277 | -1212.4171 | -690.1822
O2SE1 | Se | Se + O2 = SeO2 |  | SeO2 | 300 | 3000 | 275 | -171.4348 | 192.1785
O2SI1 | Si | Si + O2 = SiO2 |  | SiO2 | 300 | 3000 | 279 | -856.0117 | -356.868
O3SM2 | Sm | (4/3)Sm + O2 = (2/3)Sm2O3 |  | Sm2O3 | 300 | 3000 | 279 | -1157.9833 | -634.9576
O1SN1 | Sn | 2Sn + O2 = 2SnO |  | SnO | 300 | 3000 | 275 | -503.5328 | -68.6951
O1SN1_O2SN1 | Sn | 2SnO + O2 = 2SnO2 | SnO | SnO2 | 300 | 3000 | 275 | -527.4625 | 85.9519
O1SR1 | Sr | 2Sr + O2 = 2SrO |  | SrO | 300 | 3000 | 276 | -1120.4468 | -570.2798
O1SR1_O2SR1 | Sr | 2SrO + O2 = 2SrO2 | SrO | SrO2 | 300 | 3000 | 273 | -44.0624 | 134.6749
O5TA2 | Ta | (4/5)Ta + O2 = (2/5)Ta2O5 |  | Ta2O5 | 300 | 3000 | 275 | -765.192 | -350.9487
O3TB2 | Tb | (4/3)Tb + O2 = (2/3)Tb2O3 |  | Tb2O3 | 300 | 3000 | 277 | -1201.1534 | -861.6656
O3TB2_O12TB7 | Tb | (14/3)Tb2O3 + O2 = (4/3)Tb7O12 | Tb2O3 | Tb7O12 | 300 | 3000 | 273 | -226.9926 | 205.6732
O12TB7_O2TB1 | Tb | Tb7O12 + O2 = 7TbO2 | Tb7O12 | TbO2 | 300 | 3000 | 271 | -0.6127 | 583.8611
O2TC1 | Tc | Tc + O2 = TcO2 |  | TcO2 | 300 | 3000 | 273 | -378.1292 | 73.2657
O2TC1_O3TC1 | Tc | 2TcO2 + O2 = 2TcO3 | TcO2 | TcO3 | 300 | 3000 | 271 | -165.7123 | -415.1301
O3TC1_O7TC2 | Tc | 4TcO3 + O2 = 2Tc2O7 | TcO3 | Tc2O7 | 300 | 3000 | 273 | -30.9049 | 598.4796
O2TE1 | Te | Te + O2 = TeO2 |  | TeO2 | 300 | 3000 | 275 | -269.6708 | 136.4763
O2TH1 | Th | Th + O2 = ThO2 |  | ThO2 | 300 | 3000 | 275 | -1168.9439 | -684.0176
O1TI1 | Ti | 2Ti + O2 = 2TiO |  | TiO | 300 | 3000 | 277 | -1020.4172 | -545.8155
O1TI1_O3TI2 | Ti | 4TiO + O2 = 2Ti2O3 | TiO | Ti2O3 | 300 | 3000 | 277 | -825.9699 | -447.4917
O3TI2_O5TI3 | Ti | 6Ti2O3 + O2 = 4Ti3O5 | Ti2O3 | Ti3O5 | 300 | 3000 | 278 | -665.9853 | -415.428
O5TI3_O7TI4 | Ti | 8Ti3O5 + O2 = 6Ti4O7 | Ti3O5 | Ti4O7 | 300 | 3000 | 276 | -739.7216 | -170.9027
O7TI4_O2TI1 | Ti | 2Ti4O7 + O2 = 8TiO2 | Ti4O7 | TiO2 | 300 | 3000 | 275 | -683.7197 | -11.6974
O1TL2 | Tl | 4Tl + O2 = 2Tl2O |  | Tl2O | 300 | 3000 | 277 | -286.5391 | -75.9502
O1TL2_O3TL2 | Tl | Tl2O + O2 = Tl2O3 | Tl2O | Tl2O3 | 300 | 3000 | 275 | -160.9312 | 313.2279
O3TM2 | Tm | (4/3)Tm + O2 = (2/3)Tm2O3 |  | Tm2O3 | 300 | 3000 | 275 | -1195.9634 | -661.8714
O2U1 | U | U + O2 = UO2 |  | UO2 | 300 | 3000 | 279 | -1031.5647 | -571.007
O2U1_O9U4 | U | 8UO2 + O2 = 2U4O9 | UO2 | U4O9 | 300 | 3000 | 277 | -298.1141 | -16.9481
O9U4_O8U3 | U | (6/5)U4O9 + O2 = (8/5)U3O8 | U4O9 | U3O8 | 300 | 3000 | 281 | -259.1445 | 149.5142
O8U3_O3U1 | U | 2U3O8 + O2 = 6UO3 | U3O8 | UO3 | 300 | 3000 | 277 | -135.1887 | 391.5501
O1V1 | V | 2V + O2 = 2VO |  | VO | 300 | 3000 | 275 | -801.689 | -394.9646
O1V1_O3V2 | V | 4VO + O2 = 2V2O3 | VO | V2O3 | 300 | 3000 | 274 | -665.3999 | -223.2143
O3V2_O4V2 | V | 2V2O3 + O2 = 2V2O4 | V2O3 | V2O4 | 300 | 3000 | 276 | -369.3334 | -56.0751
O4V2_O5V2 | V | 2V2O4 + O2 = 2V2O5 | V2O4 | V2O5 | 300 | 3000 | 277 | -197.7125 | 184.5822
O2W1 | W | W + O2 = WO2 |  | WO2 | 300 | 3000 | 271 | -533.8545 | -88.7589
O2W1_O2.72W1 | W | (25/9)WO2 + O2 = (25/9)WO2.72 | WO2 | WO2.72 | 300 | 3000 | 271 | -484.5158 | -98.8061
O2.72W1_O2.96W1 | W | (25/3)WO2.72 + O2 = (25/3)WO2.96 | WO2.72 | WO2.96 | 300 | 3000 | 271 | -403.0768 | -38.1141
O2.96W1_O3W1 | W | 50WO2.96 + O2 = 50WO3 | WO2.96 | WO3 | 300 | 2960 | 271 | -351.2396 | -2808.2409
O3Y2 | Y | (4/3)Y + O2 = (2/3)Y2O3 |  | Y2O3 | 300 | 3000 | 278 | -1210.4315 | -705.571
O3YB2 | Yb | (4/3)Yb + O2 = (2/3)Yb2O3 |  | Yb2O3 | 300 | 3000 | 277 | -1150.936 | -651.182
O1ZN1 | Zn | 2Zn + O2 = 2ZnO |  | ZnO | 300 | 3000 | 275 | -640.4353 | -128.4175
O2ZR1 | Zr | Zr + O2 = ZrO2 |  | ZrO2 | 300 | 3000 | 281 | -1042.1783 | -544.6679

## Curves
Reaction_ID | Metal | Reaction | T_K | T_C | pO2_torr | pO2_atm | log10_pO2_atm | dG_kJ_per_molO2
AG2O1 | Ag | 4Ag + O2 = 2Ag2O | 300 | 26.85 | 0.098762 | 0.00012995 | -3.8862 | -22.3203
AG2O1 | Ag | 4Ag + O2 = 2Ag2O | 310 | 36.85 | 0.22091 | 0.00029068 | -3.5366 | -20.9892
AG2O1 | Ag | 4Ag + O2 = 2Ag2O | 320 | 46.85 | 0.46978 | 0.00061813 | -3.2089 | -19.6589
AG2O1 | Ag | 4Ag + O2 = 2Ag2O | 330 | 56.85 | 0.95397 | 0.0012552 | -2.9013 | -18.3296
AG2O1 | Ag | 4Ag + O2 = 2Ag2O | 340 | 66.85 | 1.8572 | 0.0024437 | -2.6119 | -17.0017
AG2O1 | Ag | 4Ag + O2 = 2Ag2O | 350 | 76.85 | 3.4787 | 0.0045772 | -2.3394 | -15.6755
AG2O1 | Ag | 4Ag + O2 = 2Ag2O | 360 | 86.85 | 6.2885 | 0.0082743 | -2.0823 | -14.3512
AG2O1 | Ag | 4Ag + O2 = 2Ag2O | 370 | 96.85 | 11.0021 | 0.014476 | -1.8393 | -13.0291
AG2O1 | Ag | 4Ag + O2 = 2Ag2O | 380 | 106.85 | 18.6768 | 0.024575 | -1.6095 | -11.7092
AG2O1 | Ag | 4Ag + O2 = 2Ag2O | 390 | 116.85 | 30.8327 | 0.040569 | -1.3918 | -10.3918
AG2O1 | Ag | 4Ag + O2 = 2Ag2O | 400 | 126.85 | 49.601 | 0.065264 | -1.1853 | -9.0771
AG2O1 | Ag | 4Ag + O2 = 2Ag2O | 410 | 136.85 | 77.9012 | 0.1025 | -0.98927 | -7.7651
AG2O1 | Ag | 4Ag + O2 = 2Ag2O | 420 | 146.85 | 119.6473 | 0.15743 | -0.80291 | -6.456
AG2O1 | Ag | 4Ag + O2 = 2Ag2O | 430 | 156.85 | 179.982 | 0.23682 | -0.62558 | -5.15
AG2O1 | Ag | 4Ag + O2 = 2Ag2O | 440 | 166.85 | 265.5385 | 0.34939 | -0.45669 | -3.847
AG2O1 | Ag | 4Ag + O2 = 2Ag2O | 450 | 176.85 | 384.7245 | 0.50622 | -0.29566 | -2.5472
AG2O1 | Ag | 4Ag + O2 = 2Ag2O | 460 | 186.85 | 548.0256 | 0.72109 | -0.14201 | -1.2506
AG2O1 | Ag | 4Ag + O2 = 2Ag2O | 470 | 196.85 | 768.3218 | 1.0109 | 0.0047296 | 0.042557
AG2O1 | Ag | 4Ag + O2 = 2Ag2O | 480 | 206.85 | 1061.2109 | 1.3963 | 0.14499 | 1.3324
AG2O1 | Ag | 4Ag + O2 = 2Ag2O | 490 | 216.85 | 1445.3309 | 1.9018 | 0.27915 | 2.6187
AG2O1 | Ag | 4Ag + O2 = 2Ag2O | 500 | 226.85 | 1942.6743 | 2.5562 | 0.40759 | 3.9016
AG2O1 | Ag | 4Ag + O2 = 2Ag2O | 510 | 236.85 | 2578.8868 | 3.3933 | 0.53062 | 5.1809
AG2O1 | Ag | 4Ag + O2 = 2Ag2O | 520 | 246.85 | 3383.5405 | 4.452 | 0.64856 | 6.4566
AG2O1 | Ag | 4Ag + O2 = 2Ag2O | 530 | 256.85 | 4390.3767 | 5.7768 | 0.76169 | 7.7286
AG2O1 | Ag | 4Ag + O2 = 2Ag2O | 540 | 266.85 | 5637.509 | 7.4178 | 0.87027 | 8.997
AG2O1 | Ag | 4Ag + O2 = 2Ag2O | 550 | 276.85 | 7167.5816 | 9.431 | 0.97456 | 10.2617
AG2O1 | Ag | 4Ag + O2 = 2Ag2O | 560 | 286.85 | 9027.8773 | 11.8788 | 1.0748 | 11.5227
AG2O1 | Ag | 4Ag + O2 = 2Ag2O | 570 | 296.85 | 11270.3701 | 14.8294 | 1.1711 | 12.7799
AG2O1 | Ag | 4Ag + O2 = 2Ag2O | 580 | 306.85 | 13951.7207 | 18.3575 | 1.2638 | 14.0333
AG2O1 | Ag | 4Ag + O2 = 2Ag2O | 590 | 316.85 | 17133.2114 | 22.5437 | 1.353 | 15.283
AG2O1 | Ag | 4Ag + O2 = 2Ag2O | 600 | 326.85 | 20880.6201 | 27.4745 | 1.4389 | 16.5288
AG2O1 | Ag | 4Ag + O2 = 2Ag2O | 610 | 336.85 | 25264.0354 | 33.2422 | 1.5217 | 17.7707
AG2O1 | Ag | 4Ag + O2 = 2Ag2O | 620 | 346.85 | 30357.6107 | 39.9442 | 1.6015 | 19.0089
AG2O1 | Ag | 4Ag + O2 = 2Ag2O | 630 | 356.85 | 36239.2629 | 47.6832 | 1.6784 | 20.2431
AG2O1 | Ag | 4Ag + O2 = 2Ag2O | 640 | 366.85 | 42990.318 | 56.5662 | 1.7526 | 21.4735
AG2O1 | Ag | 4Ag + O2 = 2Ag2O | 650 | 376.85 | 50695.1089 | 66.7041 | 1.8242 | 22.6999
AG2O1 | Ag | 4Ag + O2 = 2Ag2O | 660 | 386.85 | 59440.5284 | 78.2112 | 1.8933 | 23.9225
AG2O1 | Ag | 4Ag + O2 = 2Ag2O | 670 | 396.85 | 69315.5459 | 91.2047 | 1.96 | 25.1411
AG2O1 | Ag | 4Ag + O2 = 2Ag2O | 680 | 406.85 | 80410.691 | 105.8035 | 2.0245 | 26.3558
AG2O1 | Ag | 4Ag + O2 = 2Ag2O | 690 | 416.85 | 92817.5121 | 122.1283 | 2.0868 | 27.5666
AG2O1 | Ag | 4Ag + O2 = 2Ag2O | 700 | 426.85 | 106628.0158 | 140.3 | 2.1471 | 28.7734
AG2O1 | Ag | 4Ag + O2 = 2Ag2O | 710 | 436.85 | 121934.0935 | 160.4396 | 2.2053 | 29.9763
AG2O1 | Ag | 4Ag + O2 = 2Ag2O | 720 | 446.85 | 138826.9414 | 182.667 | 2.2617 | 31.1752
AG2O1 | Ag | 4Ag + O2 = 2Ag2O | 730 | 456.85 | 157396.4815 | 207.1006 | 2.3162 | 32.3702
AG2O1 | Ag | 4Ag + O2 = 2Ag2O | 740 | 466.85 | 177730.7874 | 233.8563 | 2.3689 | 33.5612
AG2O1 | Ag | 4Ag + O2 = 2Ag2O | 750 | 476.85 | 199915.5225 | 263.0467 | 2.42 | 34.7482
AG2O1 | Ag | 4Ag + O2 = 2Ag2O | 760 | 486.85 | 224033.3943 | 294.7808 | 2.4695 | 35.9313
AG2O1 | Ag | 4Ag + O2 = 2Ag2O | 770 | 496.85 | 250163.6312 | 329.1627 | 2.5174 | 37.1103
AG2O1 | Ag | 4Ag + O2 = 2Ag2O | 780 | 506.85 | 278381.4843 | 366.2914 | 2.5638 | 38.2854
AG2O1 | Ag | 4Ag + O2 = 2Ag2O | 790 | 516.85 | 308757.76 | 406.2602 | 2.6088 | 39.4565
AG2O1 | Ag | 4Ag + O2 = 2Ag2O | 800 | 526.85 | 341358.3842 | 449.1558 | 2.6524 | 40.6236
AG2O1 | Ag | 4Ag + O2 = 2Ag2O | 810 | 536.85 | 376244.0038 | 495.0579 | 2.6947 | 41.7867
AG2O1 | Ag | 4Ag + O2 = 2Ag2O | 820 | 546.85 | 413469.6251 | 544.039 | 2.7356 | 42.9458
AG2O1 | Ag | 4Ag + O2 = 2Ag2O | 830 | 556.85 | 453084.2925 | 596.1635 | 2.7754 | 44.101
AG2O1 | Ag | 4Ag + O2 = 2Ag2O | 840 | 566.85 | 495130.8079 | 651.4879 | 2.8139 | 45.2521
AG2O1 | Ag | 4Ag + O2 = 2Ag2O | 850 | 576.85 | 539645.4921 | 710.0599 | 2.8513 | 46.3992
AG2O1 | Ag | 4Ag + O2 = 2Ag2O | 860 | 586.85 | 586657.9879 | 771.9184 | 2.8876 | 47.5424
AG2O1 | Ag | 4Ag + O2 = 2Ag2O | 870 | 596.85 | 636191.1058 | 837.0936 | 2.9228 | 48.6815
AG2O1 | Ag | 4Ag + O2 = 2Ag2O | 880 | 606.85 | 688260.7102 | 905.6062 | 2.9569 | 49.8167
AG2O1 | Ag | 4Ag + O2 = 2Ag2O | 890 | 616.85 | 742875.6474 | 977.468 | 2.9901 | 50.9479
AG2O1 | Ag | 4Ag + O2 = 2Ag2O | 900 | 626.85 | 800037.7123 | 1052.6812 | 3.0223 | 52.075
AG2O1 | Ag | 4Ag + O2 = 2Ag2O | 910 | 636.85 | 859741.6541 | 1131.239 | 3.0536 | 53.1982
AG2O1 | Ag | 4Ag + O2 = 2Ag2O | 920 | 646.85 | 921975.2177 | 1213.1253 | 3.0839 | 54.3174
AG2O1 | Ag | 4Ag + O2 = 2Ag2O | 930 | 656.85 | 986719.2205 | 1298.3148 | 3.1134 | 55.4326
AG2O1 | Ag | 4Ag + O2 = 2Ag2O | 940 | 666.85 | 1053947.6619 | 1386.7732 | 3.142 | 56.5438
AG2O1 | Ag | 4Ag + O2 = 2Ag2O | 950 | 676.85 | 1123627.8631 | 1478.4577 | 3.1698 | 57.651
AG2O1 | Ag | 4Ag + O2 = 2Ag2O | 960 | 686.85 | 1195720.6357 | 1573.3166 | 3.1968 | 58.7542
AG2O1 | Ag | 4Ag + O2 = 2Ag2O | 970 | 696.85 | 1270180.4764 | 1671.2901 | 3.2231 | 59.8534
AG2O1 | Ag | 4Ag + O2 = 2Ag2O | 980 | 706.85 | 1346955.785 | 1772.3102 | 3.2485 | 60.9487
AG2O1 | Ag | 4Ag + O2 = 2Ag2O | 990 | 716.85 | 1425989.1048 | 1876.3015 | 3.2733 | 62.0399
AG2O1 | Ag | 4Ag + O2 = 2Ag2O | 1000 | 726.85 | 1507217.3952 | 1983.1808 | 3.2974 | 63.1272
AG2O1 | Ag | 4Ag + O2 = 2Ag2O | 1010 | 736.85 | 1590572.2568 | 2092.8582 | 3.3207 | 64.2105
AG2O1 | Ag | 4Ag + O2 = 2Ag2O | 1020 | 746.85 | 1675980.3221 | 2205.2373 | 3.3435 | 65.2898
AG2O1 | Ag | 4Ag + O2 = 2Ag2O | 1030 | 756.85 | 1763363.4926 | 2320.2151 | 3.3655 | 66.3652
AG2O1 | Ag | 4Ag + O2 = 2Ag2O | 1040 | 766.85 | 1852639.2602 | 2437.6832 | 3.387 | 67.4366
AG2O1 | Ag | 4Ag + O2 = 2Ag2O | 1050 | 776.85 | 1943721.0292 | 2557.5277 | 3.4078 | 68.504
AG2O1 | Ag | 4Ag + O2 = 2Ag2O | 1060 | 786.85 | 2036518.4428 | 2679.6295 | 3.4281 | 69.5674
AG2O1 | Ag | 4Ag + O2 = 2Ag2O | 1070 | 796.85 | 2130937.7149 | 2803.8654 | 3.4478 | 70.6269
AG2O1 | Ag | 4Ag + O2 = 2Ag2O | 1080 | 806.85 | 2226881.9624 | 2930.1078 | 3.4669 | 71.6825
AG2O1 | Ag | 4Ag + O2 = 2Ag2O | 1090 | 816.85 | 2324251.5397 | 3058.2257 | 3.4855 | 72.734
AG2O1 | Ag | 4Ag + O2 = 2Ag2O | 1100 | 826.85 | 2422944.3678 | 3188.0847 | 3.5035 | 73.7817
AG2O1 | Ag | 4Ag + O2 = 2Ag2O | 1100 | 826.85 | 2422944.3697 | 3188.0847 | 3.5035 | 73.7817
AG2O1 | Ag | 4Ag + O2 = 2Ag2O | 1100 | 826.85 | 2422944.5691 | 3188.085 | 3.5035 | 73.7817
AG2O1 | Ag | 4Ag + O2 = 2Ag2O | 1110 | 836.85 | 2449416.5443 | 3222.9165 | 3.5082 | 74.5527
AG2O1 | Ag | 4Ag + O2 = 2Ag2O | 1120 | 846.85 | 2474703.6026 | 3256.189 | 3.5127 | 75.32
AG2O1 | Ag | 4Ag + O2 = 2Ag2O | 1130 | 856.85 | 2498820.984 | 3287.9223 | 3.5169 | 76.0836
AG2O1 | Ag | 4Ag + O2 = 2Ag2O | 1140 | 866.85 | 2521785.4848 | 3318.1388 | 3.5209 | 76.8436
AG2O1 | Ag | 4Ag + O2 = 2Ag2O | 1150 | 876.85 | 2543615.3004 | 3346.8622 | 3.5246 | 77.6001
AG2O1 | Ag | 4Ag + O2 = 2Ag2O | 1160 | 886.85 | 2564329.8759 | 3374.1183 | 3.5282 | 78.3531
AG2O1 | Ag | 4Ag + O2 = 2Ag2O | 1170 | 896.85 | 2583949.7647 | 3399.9339 | 3.5315 | 79.1027
AG2O1 | Ag | 4Ag + O2 = 2Ag2O | 1180 | 906.85 | 2602496.4944 | 3424.3375 | 3.5346 | 79.849
AG2O1 | Ag | 4Ag + O2 = 2Ag2O | 1190 | 916.85 | 2619992.4404 | 3447.3585 | 3.5375 | 80.5919
AG2O1 | Ag | 4Ag + O2 = 2Ag2O | 1200 | 926.85 | 2636460.7076 | 3469.0272 | 3.5402 | 81.3317
AG2O1 | Ag | 4Ag + O2 = 2Ag2O | 1210 | 936.85 | 2651925.0185 | 3489.375 | 3.5427 | 82.0683
AG2O1 | Ag | 4Ag + O2 = 2Ag2O | 1220 | 946.85 | 2666409.6091 | 3508.4337 | 3.5451 | 82.8018
AG2O1 | Ag | 4Ag + O2 = 2Ag2O | 1230 | 956.85 | 2679939.1317 | 3526.2357 | 3.5473 | 83.5323
AG2O1 | Ag | 4Ag + O2 = 2Ag2O | 1234.9 | 961.75 | 2686228.4571 | 3534.5111 | 3.5483 | 83.8891
AG2O1 | Ag | 4Ag + O2 = 2Ag2O | 1234.9 | 961.75 | 2686228.4571 | 3534.5111 | 3.5483 | 83.8891
AG2O1 | Ag | 4Ag + O2 = 2Ag2O | 1240 | 966.85 | 2741737.189 | 3607.5489 | 3.5572 | 84.4464
AG2O1 | Ag | 4Ag + O2 = 2Ag2O | 1250 | 976.85 | 2852041.6156 | 3752.6863 | 3.5743 | 85.5374
AG2O1 | Ag | 4Ag + O2 = 2Ag2O | 1260 | 986.85 | 2964241.7379 | 3900.3181 | 3.5911 | 86.6259
AG2O1 | Ag | 4Ag + O2 = 2Ag2O | 1270 | 996.85 | 3078284.7529 | 4050.3747 | 3.6075 | 87.7121
AG2O1 | Ag | 4Ag + O2 = 2Ag2O | 1280 | 1006.85 | 3194116.4746 | 4202.7848 | 3.6235 | 88.7958
AG2O1 | Ag | 4Ag + O2 = 2Ag2O | 1290 | 1016.85 | 3311681.4589 | 4357.4756 | 3.6392 | 89.8772
AG2O1 | Ag | 4Ag + O2 = 2Ag2O | 1300 | 1026.85 | 3430923.1268 | 4514.3725 | 3.6546 | 90.9563
AG2O1 | Ag | 4Ag + O2 = 2Ag2O | 1310 | 1036.85 | 3551783.8846 | 4673.3998 | 3.6696 | 92.033
AG2O1 | Ag | 4Ag + O2 = 2Ag2O | 1320 | 1046.85 | 3674205.2415 | 4834.4806 | 3.6843 | 93.1075
AG2O1 | Ag | 4Ag + O2 = 2Ag2O | 1330 | 1056.85 | 3798127.9243 | 4997.5367 | 3.6988 | 94.1797
AG2O1 | Ag | 4Ag + O2 = 2Ag2O | 1340 | 1066.85 | 3923491.9886 | 5162.4895 | 3.7129 | 95.2496
AG2O1 | Ag | 4Ag + O2 = 2Ag2O | 1350 | 1076.85 | 4050236.9274 | 5329.2591 | 3.7267 | 96.3173
AG2O1 | Ag | 4Ag + O2 = 2Ag2O | 1360 | 1086.85 | 4178301.7754 | 5497.7655 | 3.7402 | 97.3827
AG2O1 | Ag | 4Ag + O2 = 2Ag2O | 1370 | 1096.85 | 4307625.2105 | 5667.9279 | 3.7534 | 98.446
AG2O1 | Ag | 4Ag + O2 = 2Ag2O | 1380 | 1106.85 | 4438145.6516 | 5839.6653 | 3.7664 | 99.5071
AG2O1 | Ag | 4Ag + O2 = 2Ag2O | 1390 | 1116.85 | 4569801.3522 | 6012.8965 | 3.7791 | 100.566
AG2O1 | Ag | 4Ag + O2 = 2Ag2O | 1400 | 1126.85 | 4702530.4909 | 6187.5401 | 3.7915 | 101.6228
AG2O1 | Ag | 4Ag + O2 = 2Ag2O | 1410 | 1136.85 | 4836271.258 | 6363.5148 | 3.8037 | 102.6774
AG2O1 | Ag | 4Ag + O2 = 2Ag2O | 1420 | 1146.85 | 4970961.938 | 6540.7394 | 3.8156 | 103.7299
AG2O1 | Ag | 4Ag + O2 = 2Ag2O | 1430 | 1156.85 | 5106540.9888 | 6719.1329 | 3.8273 | 104.7804
AG2O1 | Ag | 4Ag + O2 = 2Ag2O | 1440 | 1166.85 | 5242947.117 | 6898.6146 | 3.8388 | 105.8287
AG2O1 | Ag | 4Ag + O2 = 2Ag2O | 1450 | 1176.85 | 5380119.3491 | 7079.1044 | 3.85 | 106.875
AG2O1 | Ag | 4Ag + O2 = 2Ag2O | 1460 | 1186.85 | 5517997.0999 | 7260.5225 | 3.861 | 107.9192
AG2O1 | Ag | 4Ag + O2 = 2Ag2O | 1470 | 1196.85 | 5656520.2358 | 7442.7898 | 3.8717 | 108.9615
AG2O1 | Ag | 4Ag + O2 = 2Ag2O | 1480 | 1206.85 | 5795629.1363 | 7625.8278 | 3.8823 | 110.0017
AG2O1 | Ag | 4Ag + O2 = 2Ag2O | 1490 | 1216.85 | 5935264.7506 | 7809.5589 | 3.8926 | 111.0399
AG2O1 | Ag | 4Ag + O2 = 2Ag2O | 1500 | 1226.85 | 6075368.6509 | 7993.9061 | 3.9028 | 112.0761
AG2O1 | Ag | 4Ag + O2 = 2Ag2O | 1510 | 1236.85 | 6215883.083 | 8178.7935 | 3.9127 | 113.1103
AG2O1 | Ag | 4Ag + O2 = 2Ag2O | 1520 | 1246.85 | 6356751.0129 | 8364.1461 | 3.9224 | 114.1426
AG2O1 | Ag | 4Ag + O2 = 2Ag2O | 1530 | 1256.85 | 6497916.1705 | 8549.8897 | 3.932 | 115.1729
AG2O1 | Ag | 4Ag + O2 = 2Ag2O | 1540 | 1266.85 | 6639323.0899 | 8735.9514 | 3.9413 | 116.2014
AG2O1 | Ag | 4Ag + O2 = 2Ag2O | 1550 | 1276.85 | 6780917.1465 | 8922.2594 | 3.9505 | 117.2279
AG2O1 | Ag | 4Ag + O2 = 2Ag2O | 1560 | 1286.85 | 6922644.592 | 9108.7429 | 3.9595 | 118.2525
AG2O1 | Ag | 4Ag + O2 = 2Ag2O | 1570 | 1296.85 | 7064452.5852 | 9295.3323 | 3.9683 | 119.2752
AG2O1 | Ag | 4Ag + O2 = 2Ag2O | 1580 | 1306.85 | 7206289.2212 | 9481.9595 | 3.9769 | 120.2961
AG2O1 | Ag | 4Ag + O2 = 2Ag2O | 1590 | 1316.85 | 7348103.557 | 9668.5573 | 3.9854 | 121.3151
AG2O1 | Ag | 4Ag + O2 = 2Ag2O | 1600 | 1326.85 | 7489845.6352 | 9855.06 | 3.9937 | 122.3322
AG2O1 | Ag | 4Ag + O2 = 2Ag2O | 1610 | 1336.85 | 7631466.5045 | 10041.4033 | 4.0018 | 123.3475
AG2O1 | Ag | 4Ag + O2 = 2Ag2O | 1610 | 1336.85 | 7631000 | 10040.7895 | 4.0018 | 123.3467
AG2O1 | Ag | 4Ag + O2 = 2Ag2O | 1620 | 1346.85 | 7772918.2387 | 10227.524 | 4.0098 | 124.3611
AG2O1 | Ag | 4Ag + O2 = 2Ag2O | 1630 | 1356.85 | 7914153.9522 | 10413.3605 | 4.0176 | 125.3728
AG2O1 | Ag | 4Ag + O2 = 2Ag2O | 1640 | 1366.85 | 8055127.8148 | 10598.8524 | 4.0253 | 126.3827
AG2O1 | Ag | 4Ag + O2 = 2Ag2O | 1650 | 1376.85 | 8195795.0627 | 10783.9409 | 4.0328 | 127.3908
AG2O1 | Ag | 4Ag + O2 = 2Ag2O | 1660 | 1386.85 | 8336112.0089 | 10968.5684 | 4.0401 | 128.3972
AG2O1 | Ag | 4Ag + O2 = 2Ag2O | 1670 | 1396.85 | 8476036.0508 | 11152.679 | 4.0474 | 129.4018
AG2O1 | Ag | 4Ag + O2 = 2Ag2O | 1680 | 1406.85 | 8615525.6763 | 11336.218 | 4.0545 | 130.4046
AG2O1 | Ag | 4Ag + O2 = 2Ag2O | 1690 | 1416.85 | 8754540.4684 | 11519.1322 | 4.0614 | 131.4058
AG2O1 | Ag | 4Ag + O2 = 2Ag2O | 1700 | 1426.85 | 8893041.1073 | 11701.3699 | 4.0682 | 132.4052
AG2O1 | Ag | 4Ag + O2 = 2Ag2O | 1710 | 1436.85 | 9030989.3721 | 11882.8808 | 4.0749 | 133.4029
AG2O1 | Ag | 4Ag + O2 = 2Ag2O | 1720 | 1446.85 | 9168348.1398 | 12063.616 | 4.0815 | 134.3989
AG2O1 | Ag | 4Ag + O2 = 2Ag2O | 1730 | 1456.85 | 9305081.3839 | 12243.5281 | 4.0879 | 135.3932
AG2O1 | Ag | 4Ag + O2 = 2Ag2O | 1740 | 1466.85 | 9441154.1712 | 12422.5713 | 4.0942 | 136.3859
AG2O1 | Ag | 4Ag + O2 = 2Ag2O | 1750 | 1476.85 | 9576532.6573 | 12600.7009 | 4.1004 | 137.3769
AG2O1 | Ag | 4Ag + O2 = 2Ag2O | 1760 | 1486.85 | 9711184.0807 | 12777.8738 | 4.1065 | 138.3662
AG2O1 | Ag | 4Ag + O2 = 2Ag2O | 1770 | 1496.85 | 9845076.7571 | 12954.0484 | 4.1124 | 139.3539
AG2O1 | Ag | 4Ag + O2 = 2Ag2O | 1780 | 1506.85 | 9978180.0707 | 13129.1843 | 4.1182 | 140.3399
AG2O1 | Ag | 4Ag + O2 = 2Ag2O | 1790 | 1516.85 | 10110464.466 | 13303.2427 | 4.124 | 141.3244
AG2O1 | Ag | 4Ag + O2 = 2Ag2O | 1800 | 1526.85 | 10241901.438 | 13476.1861 | 4.1296 | 142.3072
AG2O1 | Ag | 4Ag + O2 = 2Ag2O | 1810 | 1536.85 | 10372463.523 | 13647.9783 | 4.1351 | 143.2884
AG2O1 | Ag | 4Ag + O2 = 2Ag2O | 1820 | 1546.85 | 10502124.285 | 13818.5846 | 4.1405 | 144.2681
AG2O1 | Ag | 4Ag + O2 = 2Ag2O | 1830 | 1556.85 | 10630858.306 | 13987.9715 | 4.1458 | 145.2461
AG2O1 | Ag | 4Ag + O2 = 2Ag2O | 1840 | 1566.85 | 10758641.173 | 14156.1068 | 4.1509 | 146.2226
AG2O1 | Ag | 4Ag + O2 = 2Ag2O | 1850 | 1576.85 | 10885449.465 | 14322.9598 | 4.156 | 147.1975
AG2O1 | Ag | 4Ag + O2 = 2Ag2O | 1860 | 1586.85 | 11011260.736 | 14488.501 | 4.161 | 148.1709
AG2O1 | Ag | 4Ag + O2 = 2Ag2O | 1870 | 1596.85 | 11136053.508 | 14652.702 | 4.1659 | 149.1428
AG2O1 | Ag | 4Ag + O2 = 2Ag2O | 1880 | 1606.85 | 11259807.25 | 14815.5359 | 4.1707 | 150.1131
AG2O1 | Ag | 4Ag + O2 = 2Ag2O | 1890 | 1616.85 | 11382502.365 | 14976.9768 | 4.1754 | 151.0818
AG2O1 | Ag | 4Ag + O2 = 2Ag2O | 1900 | 1626.85 | 11504120.175 | 15137.0002 | 4.18 | 152.0491
AG2O1 | Ag | 4Ag + O2 = 2Ag2O | 1910 | 1636.85 | 11624642.905 | 15295.5828 | 4.1846 | 153.0149
AG2O1 | Ag | 4Ag + O2 = 2Ag2O | 1920 | 1646.85 | 11744053.666 | 15452.7022 | 4.189 | 153.9792
AG2O1 | Ag | 4Ag + O2 = 2Ag2O | 1930 | 1656.85 | 11862336.442 | 15608.3374 | 4.1934 | 154.9419
AG2O1 | Ag | 4Ag + O2 = 2Ag2O | 1940 | 1666.85 | 11979476.07 | 15762.4685 | 4.1976 | 155.9032
AG2O1 | Ag | 4Ag + O2 = 2Ag2O | 1950 | 1676.85 | 12095458.224 | 15915.0766 | 4.2018 | 156.8631
AG2O1 | Ag | 4Ag + O2 = 2Ag2O | 1960 | 1686.85 | 12210269.4 | 16066.1439 | 4.2059 | 157.8215
AG2O1 | Ag | 4Ag + O2 = 2Ag2O | 1970 | 1696.85 | 12323896.896 | 16215.6538 | 4.2099 | 158.7784
AG2O1 | Ag | 4Ag + O2 = 2Ag2O | 1980 | 1706.85 | 12436328.8 | 16363.5905 | 4.2139 | 159.7339
AG2O1 | Ag | 4Ag + O2 = 2Ag2O | 1990 | 1716.85 | 12547553.967 | 16509.9394 | 4.2177 | 160.688
AG2O1 | Ag | 4Ag + O2 = 2Ag2O | 2010 | 1736.85 | 12766343.266 | 16797.8201 | 4.2253 | 162.5918
AG2O1 | Ag | 4Ag + O2 = 2Ag2O | 2020 | 1746.85 | 12873888.805 | 16939.3274 | 4.2289 | 163.5416
AG2O1 | Ag | 4Ag + O2 = 2Ag2O | 2030 | 1756.85 | 12980190.392 | 17079.1979 | 4.2325 | 164.49
AG2O1 | Ag | 4Ag + O2 = 2Ag2O | 2040 | 1766.85 | 13085240.475 | 17217.4217 | 4.236 | 165.437
AG2O1 | Ag | 4Ag + O2 = 2Ag2O | 2050 | 1776.85 | 13189032.173 | 17353.9897 | 4.2394 | 166.3827
AG2O1 | Ag | 4Ag + O2 = 2Ag2O | 2060 | 1786.85 | 13291559.255 | 17488.8938 | 4.2428 | 167.3269
AG2O1 | Ag | 4Ag + O2 = 2Ag2O | 2070 | 1796.85 | 13392816.124 | 17622.1265 | 4.2461 | 168.2698
AG2O1 | Ag | 4Ag + O2 = 2Ag2O | 2080 | 1806.85 | 13492797.8 | 17753.6813 | 4.2493 | 169.2113
AG2O1 | Ag | 4Ag + O2 = 2Ag2O | 2090 | 1816.85 | 13591499.906 | 17883.5525 | 4.2525 | 170.1515
AG2O1 | Ag | 4Ag + O2 = 2Ag2O | 2100 | 1826.85 | 13688918.648 | 18011.7351 | 4.2556 | 171.0903
AG2O1 | Ag | 4Ag + O2 = 2Ag2O | 2110 | 1836.85 | 13785050.803 | 18138.2247 | 4.2586 | 172.0278
AG2O1 | Ag | 4Ag + O2 = 2Ag2O | 2120 | 1846.85 | 13879893.698 | 18263.018 | 4.2616 | 172.964
AG2O1 | Ag | 4Ag + O2 = 2Ag2O | 2130 | 1856.85 | 13973445.199 | 18386.1121 | 4.2645 | 173.8988
AG2O1 | Ag | 4Ag + O2 = 2Ag2O | 2140 | 1866.85 | 14065703.694 | 18507.5049 | 4.2673 | 174.8323
AG2O1 | Ag | 4Ag + O2 = 2Ag2O | 2150 | 1876.85 | 14156668.074 | 18627.1948 | 4.2701 | 175.7645
AG2O1 | Ag | 4Ag + O2 = 2Ag2O | 2160 | 1886.85 | 14246337.724 | 18745.1812 | 4.2729 | 176.6954
AG2O1 | Ag | 4Ag + O2 = 2Ag2O | 2170 | 1896.85 | 14334712.502 | 18861.4638 | 4.2756 | 177.625
AG2O1 | Ag | 4Ag + O2 = 2Ag2O | 2180 | 1906.85 | 14421792.729 | 18976.0431 | 4.2782 | 178.5534
AG2O1 | Ag | 4Ag + O2 = 2Ag2O | 2190 | 1916.85 | 14507579.172 | 19088.92 | 4.2808 | 179.4804
AG2O1 | Ag | 4Ag + O2 = 2Ag2O | 2200 | 1926.85 | 14592073.03 | 19200.0961 | 4.2833 | 180.4062
AG2O1 | Ag | 4Ag + O2 = 2Ag2O | 2210 | 1936.85 | 14675275.918 | 19309.5736 | 4.2858 | 181.3307
AG2O1 | Ag | 4Ag + O2 = 2Ag2O | 2220 | 1946.85 | 14757189.859 | 19417.3551 | 4.2882 | 182.2539
AG2O1 | Ag | 4Ag + O2 = 2Ag2O | 2230 | 1956.85 | 14837817.264 | 19523.4438 | 4.2906 | 183.1759
AG2O1 | Ag | 4Ag + O2 = 2Ag2O | 2240 | 1966.85 | 14917160.921 | 19627.8433 | 4.2929 | 184.0967
AG2O1 | Ag | 4Ag + O2 = 2Ag2O | 2250 | 1976.85 | 14995223.984 | 19730.5579 | 4.2951 | 185.0162
AG2O1 | Ag | 4Ag + O2 = 2Ag2O | 2260 | 1986.85 | 15072009.955 | 19831.592 | 4.2974 | 185.9344
AG2O1 | Ag | 4Ag + O2 = 2Ag2O | 2270 | 1996.85 | 15147522.678 | 19930.9509 | 4.2995 | 186.8515
AG2O1 | Ag | 4Ag + O2 = 2Ag2O | 2280 | 2006.85 | 15221766.32 | 20028.6399 | 4.3017 | 187.7673
AG2O1 | Ag | 4Ag + O2 = 2Ag2O | 2290 | 2016.85 | 15294745.365 | 20124.665 | 4.3037 | 188.6819
AG2O1 | Ag | 4Ag + O2 = 2Ag2O | 2300 | 2026.85 | 15366464.531 | 20219.0323 | 4.3058 | 189.5953
AG2O1 | Ag | 4Ag + O2 = 2Ag2O | 2310 | 2036.85 | 15436929.02 | 20311.7487 | 4.3077 | 190.5075
AG2O1 | Ag | 4Ag + O2 = 2Ag2O | 2320 | 2046.85 | 15506144.102 | 20402.8212 | 4.3097 | 191.4185
AG2O1 | Ag | 4Ag + O2 = 2Ag2O | 2330 | 2056.85 | 15574115.377 | 20492.2571 | 4.3116 | 192.3283
AG2O1 | Ag | 4Ag + O2 = 2Ag2O | 2340 | 2066.85 | 15640848.697 | 20580.0641 | 4.3134 | 193.2369
AG2O1 | Ag | 4Ag + O2 = 2Ag2O | 2350 | 2076.85 | 15706350.161 | 20666.2502 | 4.3153 | 194.1444
AG2O1 | Ag | 4Ag + O2 = 2Ag2O | 2360 | 2086.85 | 15770626.1 | 20750.8238 | 4.317 | 195.0507
AG2O1 | Ag | 4Ag + O2 = 2Ag2O | 2370 | 2096.85 | 15833683.073 | 20833.7935 | 4.3188 | 195.9558
AG2O1 | Ag | 4Ag + O2 = 2Ag2O | 2380 | 2106.85 | 15895527.85 | 20915.1682 | 4.3205 | 196.8598
AG2O1 | Ag | 4Ag + O2 = 2Ag2O | 2390 | 2116.85 | 15956167.405 | 20994.9571 | 4.3221 | 197.7626
AG2O1 | Ag | 4Ag + O2 = 2Ag2O | 2400 | 2126.85 | 16015608.908 | 21073.1696 | 4.3237 | 198.6642
AG2O1 | Ag | 4Ag + O2 = 2Ag2O | 2410 | 2136.85 | 16073859.717 | 21149.8154 | 4.3253 | 199.5647
AG2O1 | Ag | 4Ag + O2 = 2Ag2O | 2420 | 2146.85 | 16130927.363 | 21224.9044 | 4.3268 | 200.4641
AG2O1 | Ag | 4Ag + O2 = 2Ag2O | 2430 | 2156.85 | 16186819.548 | 21298.4468 | 4.3283 | 201.3624
AG2O1 | Ag | 4Ag + O2 = 2Ag2O | 2440 | 2166.85 | 16241544.131 | 21370.4528 | 4.3298 | 202.2595
AG2O1 | Ag | 4Ag + O2 = 2Ag2O | 2450 | 2176.85 | 16295109.124 | 21440.9331 | 4.3312 | 203.1555
AG2O1 | Ag | 4Ag + O2 = 2Ag2O | 2460 | 2186.85 | 16347522.683 | 21509.8983 | 4.3326 | 204.0504
AG2O1 | Ag | 4Ag + O2 = 2Ag2O | 2470 | 2196.85 | 16398793.096 | 21577.3593 | 4.334 | 204.9442
AG2O1 | Ag | 4Ag + O2 = 2Ag2O | 2480 | 2206.85 | 16448928.782 | 21643.3273 | 4.3353 | 205.8368
AG2O1 | Ag | 4Ag + O2 = 2Ag2O | 2490 | 2216.85 | 16497938.278 | 21707.8135 | 4.3366 | 206.7284
AG2O1 | Ag | 4Ag + O2 = 2Ag2O | 2500 | 2226.85 | 16545830.235 | 21770.8293 | 4.3379 | 207.6189
AG2O1 | Ag | 4Ag + O2 = 2Ag2O | 2510 | 2236.85 | 16592613.41 | 21832.3861 | 4.3391 | 208.5083
AG2O1 | Ag | 4Ag + O2 = 2Ag2O | 2520 | 2246.85 | 16638296.658 | 21892.4956 | 4.3403 | 209.3966
AG2O1 | Ag | 4Ag + O2 = 2Ag2O | 2530 | 2256.85 | 16682888.928 | 21951.1696 | 4.3415 | 210.2839
AG2O1 | Ag | 4Ag + O2 = 2Ag2O | 2540 | 2266.85 | 16726399.254 | 22008.4201 | 4.3426 | 211.17
AG2O1 | Ag | 4Ag + O2 = 2Ag2O | 2550 | 2276.85 | 16768836.75 | 22064.2589 | 4.3437 | 212.0551
AG2O1 | Ag | 4Ag + O2 = 2Ag2O | 2560 | 2286.85 | 16810210.603 | 22118.6982 | 4.3448 | 212.9392
AG2O1 | Ag | 4Ag + O2 = 2Ag2O | 2570 | 2296.85 | 16850530.069 | 22171.7501 | 4.3458 | 213.8222
AG2O1 | Ag | 4Ag + O2 = 2Ag2O | 2580 | 2306.85 | 16889804.466 | 22223.4269 | 4.3468 | 214.7041
AG2O1 | Ag | 4Ag + O2 = 2Ag2O | 2590 | 2316.85 | 16928043.168 | 22273.741 | 4.3478 | 215.585
AG2O1 | Ag | 4Ag + O2 = 2Ag2O | 2600 | 2326.85 | 16965255.601 | 22322.7047 | 4.3487 | 216.4648
AG2O1 | Ag | 4Ag + O2 = 2Ag2O | 2610 | 2336.85 | 17001451.235 | 22370.3306 | 4.3497 | 217.3436
AG2O1 | Ag | 4Ag + O2 = 2Ag2O | 2620 | 2346.85 | 17036639.585 | 22416.631 | 4.3506 | 218.2214
AG2O1 | Ag | 4Ag + O2 = 2Ag2O | 2630 | 2356.85 | 17070830.198 | 22461.6187 | 4.3514 | 219.0982
AG2O1 | Ag | 4Ag + O2 = 2Ag2O | 2640 | 2366.85 | 17104032.654 | 22505.3061 | 4.3523 | 219.9739
AG2O1 | Ag | 4Ag + O2 = 2Ag2O | 2650 | 2376.85 | 17136256.562 | 22547.706 | 4.3531 | 220.8486
AG2O1 | Ag | 4Ag + O2 = 2Ag2O | 2660 | 2386.85 | 17167511.551 | 22588.831 | 4.3539 | 221.7223
AG2O1 | Ag | 4Ag + O2 = 2Ag2O | 2670 | 2396.85 | 17197807.269 | 22628.6938 | 4.3547 | 222.595
AG2O1 | Ag | 4Ag + O2 = 2Ag2O | 2680 | 2406.85 | 17227153.378 | 22667.3071 | 4.3554 | 223.4666
AG2O1 | Ag | 4Ag + O2 = 2Ag2O | 2690 | 2416.85 | 17255559.552 | 22704.6836 | 4.3561 | 224.3373
AG2O1 | Ag | 4Ag + O2 = 2Ag2O | 2700 | 2426.85 | 17283035.469 | 22740.8361 | 4.3568 | 225.207
AG2O1 | Ag | 4Ag + O2 = 2Ag2O | 2710 | 2436.85 | 17309590.811 | 22775.7774 | 4.3575 | 226.0757
AG2O1 | Ag | 4Ag + O2 = 2Ag2O | 2720 | 2446.85 | 17335235.258 | 22809.5201 | 4.3581 | 226.9434
AG2O1 | Ag | 4Ag + O2 = 2Ag2O | 2730 | 2456.85 | 17359978.489 | 22842.077 | 4.3587 | 227.8101
AG2O1 | Ag | 4Ag + O2 = 2Ag2O | 2740 | 2466.85 | 17383830.172 | 22873.4608 | 4.3593 | 228.6759
AG2O1 | Ag | 4Ag + O2 = 2Ag2O | 2750 | 2476.85 | 17406799.965 | 22903.6842 | 4.3599 | 229.5407
AG2O1 | Ag | 4Ag + O2 = 2Ag2O | 2760 | 2486.85 | 17428897.514 | 22932.7599 | 4.3605 | 230.4045
AG2O1 | Ag | 4Ag + O2 = 2Ag2O | 2770 | 2496.85 | 17450132.446 | 22960.7006 | 4.361 | 231.2673
AG2O1 | Ag | 4Ag + O2 = 2Ag2O | 2780 | 2506.85 | 17470514.371 | 22987.5189 | 4.3615 | 232.1292
AG2O1 | Ag | 4Ag + O2 = 2Ag2O | 2790 | 2516.85 | 17490052.873 | 23013.2275 | 4.362 | 232.9901
AG2O1 | Ag | 4Ag + O2 = 2Ag2O | 2800 | 2526.85 | 17508757.516 | 23037.8388 | 4.3624 | 233.8501
AG2O1 | Ag | 4Ag + O2 = 2Ag2O | 2810 | 2536.85 | 17526637.832 | 23061.3656 | 4.3629 | 234.7091
AG2O1 | Ag | 4Ag + O2 = 2Ag2O | 2820 | 2546.85 | 17543703.327 | 23083.8202 | 4.3633 | 235.5672
AG2O1 | Ag | 4Ag + O2 = 2Ag2O | 2830 | 2556.85 | 17559963.472 | 23105.2151 | 4.3637 | 236.4243
AG2O1 | Ag | 4Ag + O2 = 2Ag2O | 2840 | 2566.85 | 17575427.705 | 23125.5628 | 4.3641 | 237.2806
AG2O1 | Ag | 4Ag + O2 = 2Ag2O | 2850 | 2576.85 | 17590105.427 | 23144.8756 | 4.3645 | 238.1358
AG2O1 | Ag | 4Ag + O2 = 2Ag2O | 2860 | 2586.85 | 17604006.002 | 23163.1658 | 4.3648 | 238.9902
AG2O1 | Ag | 4Ag + O2 = 2Ag2O | 2870 | 2596.85 | 17617138.753 | 23180.4457 | 4.3651 | 239.8436
AG2O1 | Ag | 4Ag + O2 = 2Ag2O | 2880 | 2606.85 | 17629512.959 | 23196.7276 | 4.3654 | 240.6961
AG2O1 | Ag | 4Ag + O2 = 2Ag2O | 2890 | 2616.85 | 17641137.857 | 23212.0235 | 4.3657 | 241.5477
AG2O1 | Ag | 4Ag + O2 = 2Ag2O | 2900 | 2626.85 | 17652022.638 | 23226.3456 | 4.366 | 242.3984
AG2O1 | Ag | 4Ag + O2 = 2Ag2O | 2910 | 2636.85 | 17662176.445 | 23239.7058 | 4.3662 | 243.2481
AG2O1 | Ag | 4Ag + O2 = 2Ag2O | 2920 | 2646.85 | 17671608.372 | 23252.1163 | 4.3665 | 244.097
AG2O1 | Ag | 4Ag + O2 = 2Ag2O | 2930 | 2656.85 | 17680327.465 | 23263.5888 | 4.3667 | 244.945
AG2O1 | Ag | 4Ag + O2 = 2Ag2O | 2940 | 2666.85 | 17688342.716 | 23274.1352 | 4.3669 | 245.792
AG2O1 | Ag | 4Ag + O2 = 2Ag2O | 2950 | 2676.85 | 17695663.064 | 23283.7672 | 4.3671 | 246.6382
AG2O1 | Ag | 4Ag + O2 = 2Ag2O | 2960 | 2686.85 | 17702297.395 | 23292.4966 | 4.3672 | 247.4835
AG2O1 | Ag | 4Ag + O2 = 2Ag2O | 2970 | 2696.85 | 17708254.539 | 23300.3349 | 4.3674 | 248.3279
AG2O1 | Ag | 4Ag + O2 = 2Ag2O | 2980 | 2706.85 | 17713543.269 | 23307.2938 | 4.3675 | 249.1714
AG2O1 | Ag | 4Ag + O2 = 2Ag2O | 2990 | 2716.85 | 17718172.303 | 23313.3846 | 4.3676 | 250.0141
AG2O1 | Ag | 4Ag + O2 = 2Ag2O | 3000 | 2726.85 | 17722150.296 | 23318.6188 | 4.3677 | 250.8558
AL2O3 | Al | (4/3)Al + O2 = (2/3)Al2O3 | 300 | 26.85 | 1.8951e-181 | 2.4936e-184 | -183.6032 | -1054.5115
AL2O3 | Al | (4/3)Al + O2 = (2/3)Al2O3 | 310 | 36.85 | 3.5669e-175 | 4.6933e-178 | -177.3285 | -1052.4226
AL2O3 | Al | (4/3)Al + O2 = (2/3)Al2O3 | 320 | 46.85 | 2.724e-169 | 3.5841e-172 | -171.4456 | -1050.3311
AL2O3 | Al | (4/3)Al + O2 = (2/3)Al2O3 | 330 | 56.85 | 9.1599e-164 | 1.2053e-166 | -165.9189 | -1048.2376
AL2O3 | Al | (4/3)Al + O2 = (2/3)Al2O3 | 340 | 66.85 | 1.458e-158 | 1.9184e-161 | -160.7171 | -1046.1424
AL2O3 | Al | (4/3)Al + O2 = (2/3)Al2O3 | 350 | 76.85 | 1.171e-153 | 1.5408e-156 | -155.8122 | -1044.0457
AL2O3 | Al | (4/3)Al + O2 = (2/3)Al2O3 | 360 | 86.85 | 5.024e-149 | 6.6106e-152 | -151.1798 | -1041.948
AL2O3 | Al | (4/3)Al + O2 = (2/3)Al2O3 | 370 | 96.85 | 1.2113e-144 | 1.5938e-147 | -146.7976 | -1039.8494
AL2O3 | Al | (4/3)Al + O2 = (2/3)Al2O3 | 380 | 106.85 | 1.7175e-140 | 2.2599e-143 | -142.6459 | -1037.7501
AL2O3 | Al | (4/3)Al + O2 = (2/3)Al2O3 | 390 | 116.85 | 1.4918e-136 | 1.9629e-139 | -138.7071 | -1035.6504
AL2O3 | Al | (4/3)Al + O2 = (2/3)Al2O3 | 400 | 126.85 | 8.234e-133 | 1.0834e-135 | -134.9652 | -1033.5504
AL2O3 | Al | (4/3)Al + O2 = (2/3)Al2O3 | 410 | 136.85 | 2.9853e-129 | 3.9281e-132 | -131.4058 | -1031.4504
AL2O3 | Al | (4/3)Al + O2 = (2/3)Al2O3 | 420 | 146.85 | 7.3262e-126 | 9.6397e-129 | -128.0159 | -1029.3503
AL2O3 | Al | (4/3)Al + O2 = (2/3)Al2O3 | 430 | 156.85 | 1.2505e-122 | 1.6454e-125 | -124.7837 | -1027.2504
AL2O3 | Al | (4/3)Al + O2 = (2/3)Al2O3 | 440 | 166.85 | 1.5217e-119 | 2.0022e-122 | -121.6985 | -1025.1508
AL2O3 | Al | (4/3)Al + O2 = (2/3)Al2O3 | 450 | 176.85 | 1.3502e-116 | 1.7766e-119 | -118.7504 | -1023.0515
AL2O3 | Al | (4/3)Al + O2 = (2/3)Al2O3 | 460 | 186.85 | 8.9179e-114 | 1.1734e-116 | -115.9306 | -1020.9527
AL2O3 | Al | (4/3)Al + O2 = (2/3)Al2O3 | 470 | 196.85 | 4.4675e-111 | 5.8783e-114 | -113.2307 | -1018.8543
AL2O3 | Al | (4/3)Al + O2 = (2/3)Al2O3 | 480 | 206.85 | 1.7271e-108 | 2.2725e-111 | -110.6435 | -1016.7566
AL2O3 | Al | (4/3)Al + O2 = (2/3)Al2O3 | 490 | 216.85 | 5.2348e-106 | 6.8878e-109 | -108.1619 | -1014.6595
AL2O3 | Al | (4/3)Al + O2 = (2/3)Al2O3 | 500 | 226.85 | 1.2622e-103 | 1.6608e-106 | -105.7797 | -1012.5631
AL2O3 | Al | (4/3)Al + O2 = (2/3)Al2O3 | 510 | 236.85 | 2.4541e-101 | 3.229e-104 | -103.4909 | -1010.4674
AL2O3 | Al | (4/3)Al + O2 = (2/3)Al2O3 | 520 | 246.85 | 3.8952e-99 | 5.1252e-102 | -101.2903 | -1008.3726
AL2O3 | Al | (4/3)Al + O2 = (2/3)Al2O3 | 530 | 256.85 | 5.1056e-97 | 6.7179e-100 | -99.1728 | -1006.2785
AL2O3 | Al | (4/3)Al + O2 = (2/3)Al2O3 | 540 | 266.85 | 5.5854e-95 | 7.3492e-98 | -97.1338 | -1004.1852
AL2O3 | Al | (4/3)Al + O2 = (2/3)Al2O3 | 550 | 276.85 | 5.1504e-93 | 6.7768e-96 | -95.169 | -1002.0928
AL2O3 | Al | (4/3)Al + O2 = (2/3)Al2O3 | 560 | 286.85 | 4.0399e-91 | 5.3156e-94 | -93.2744 | -1000.0013
AL2O3 | Al | (4/3)Al + O2 = (2/3)Al2O3 | 570 | 296.85 | 2.7186e-89 | 3.5771e-92 | -91.4465 | -997.9107
AL2O3 | Al | (4/3)Al + O2 = (2/3)Al2O3 | 580 | 306.85 | 1.582e-87 | 2.0816e-90 | -89.6816 | -995.821
AL2O3 | Al | (4/3)Al + O2 = (2/3)Al2O3 | 590 | 316.85 | 8.0196e-86 | 1.0552e-88 | -87.9767 | -993.7322
AL2O3 | Al | (4/3)Al + O2 = (2/3)Al2O3 | 600 | 326.85 | 3.5661e-84 | 4.6923e-87 | -86.3286 | -991.6443
AL2O3 | Al | (4/3)Al + O2 = (2/3)Al2O3 | 610 | 336.85 | 1.4e-82 | 1.8421e-85 | -84.7347 | -989.5573
AL2O3 | Al | (4/3)Al + O2 = (2/3)Al2O3 | 620 | 346.85 | 4.8816e-81 | 6.4232e-84 | -83.1922 | -987.4712
AL2O3 | Al | (4/3)Al + O2 = (2/3)Al2O3 | 630 | 356.85 | 1.5204e-79 | 2.0005e-82 | -81.6989 | -985.386
AL2O3 | Al | (4/3)Al + O2 = (2/3)Al2O3 | 640 | 366.85 | 4.2522e-78 | 5.595e-81 | -80.2522 | -983.3017
AL2O3 | Al | (4/3)Al + O2 = (2/3)Al2O3 | 650 | 376.85 | 1.0732e-76 | 1.4121e-79 | -78.8501 | -981.2183
AL2O3 | Al | (4/3)Al + O2 = (2/3)Al2O3 | 660 | 386.85 | 2.4558e-75 | 3.2313e-78 | -77.4906 | -979.1358
AL2O3 | Al | (4/3)Al + O2 = (2/3)Al2O3 | 670 | 396.85 | 5.1175e-74 | 6.7335e-77 | -76.1718 | -977.0542
AL2O3 | Al | (4/3)Al + O2 = (2/3)Al2O3 | 680 | 406.85 | 9.7512e-73 | 1.2831e-75 | -74.8918 | -974.9734
AL2O3 | Al | (4/3)Al + O2 = (2/3)Al2O3 | 690 | 416.85 | 1.7057e-71 | 2.2443e-74 | -73.6489 | -972.8936
AL2O3 | Al | (4/3)Al + O2 = (2/3)Al2O3 | 700 | 426.85 | 2.7489e-70 | 3.617e-73 | -72.4417 | -970.8145
AL2O3 | Al | (4/3)Al + O2 = (2/3)Al2O3 | 710 | 436.85 | 4.0959e-69 | 5.3894e-72 | -71.2685 | -968.7364
AL2O3 | Al | (4/3)Al + O2 = (2/3)Al2O3 | 720 | 446.85 | 5.6611e-68 | 7.4488e-71 | -70.1279 | -966.659
AL2O3 | Al | (4/3)Al + O2 = (2/3)Al2O3 | 730 | 456.85 | 7.2801e-67 | 9.579e-70 | -69.0187 | -964.5825
AL2O3 | Al | (4/3)Al + O2 = (2/3)Al2O3 | 740 | 466.85 | 8.7365e-66 | 1.1495e-68 | -67.9395 | -962.5067
AL2O3 | Al | (4/3)Al + O2 = (2/3)Al2O3 | 750 | 476.85 | 9.8109e-65 | 1.2909e-67 | -66.8891 | -960.4318
AL2O3 | Al | (4/3)Al + O2 = (2/3)Al2O3 | 760 | 486.85 | 1.0337e-63 | 1.3601e-66 | -65.8664 | -958.3576
AL2O3 | Al | (4/3)Al + O2 = (2/3)Al2O3 | 770 | 496.85 | 1.0243e-62 | 1.3478e-65 | -64.8704 | -956.2842
AL2O3 | Al | (4/3)Al + O2 = (2/3)Al2O3 | 780 | 506.85 | 9.5702e-62 | 1.2592e-64 | -63.8999 | -954.2114
AL2O3 | Al | (4/3)Al + O2 = (2/3)Al2O3 | 790 | 516.85 | 8.4485e-61 | 1.1116e-63 | -62.954 | -952.1394
AL2O3 | Al | (4/3)Al + O2 = (2/3)Al2O3 | 800 | 526.85 | 7.0623e-60 | 9.2925e-63 | -62.0319 | -950.0681
AL2O3 | Al | (4/3)Al + O2 = (2/3)Al2O3 | 810 | 536.85 | 5.6015e-59 | 7.3704e-62 | -61.1325 | -947.9974
AL2O3 | Al | (4/3)Al + O2 = (2/3)Al2O3 | 820 | 546.85 | 4.2236e-58 | 5.5574e-61 | -60.2551 | -945.9273
AL2O3 | Al | (4/3)Al + O2 = (2/3)Al2O3 | 830 | 556.85 | 3.0331e-57 | 3.9909e-60 | -59.3989 | -943.8578
AL2O3 | Al | (4/3)Al + O2 = (2/3)Al2O3 | 840 | 566.85 | 2.0781e-56 | 2.7343e-59 | -58.5632 | -941.789
AL2O3 | Al | (4/3)Al + O2 = (2/3)Al2O3 | 850 | 576.85 | 1.3606e-55 | 1.7903e-58 | -57.7471 | -939.7206
AL2O3 | Al | (4/3)Al + O2 = (2/3)Al2O3 | 860 | 586.85 | 8.5273e-55 | 1.122e-57 | -56.95 | -937.6528
AL2O3 | Al | (4/3)Al + O2 = (2/3)Al2O3 | 870 | 596.85 | 5.1231e-54 | 6.7409e-57 | -56.1713 | -935.5855
AL2O3 | Al | (4/3)Al + O2 = (2/3)Al2O3 | 880 | 606.85 | 2.9548e-53 | 3.8878e-56 | -55.4103 | -933.5186
AL2O3 | Al | (4/3)Al + O2 = (2/3)Al2O3 | 890 | 616.85 | 1.6383e-52 | 2.1556e-55 | -54.6664 | -931.4522
AL2O3 | Al | (4/3)Al + O2 = (2/3)Al2O3 | 900 | 626.85 | 8.7438e-52 | 1.1505e-54 | -53.9391 | -929.3862
AL2O3 | Al | (4/3)Al + O2 = (2/3)Al2O3 | 910 | 636.85 | 4.4978e-51 | 5.9182e-54 | -53.2278 | -927.3205
AL2O3 | Al | (4/3)Al + O2 = (2/3)Al2O3 | 920 | 646.85 | 2.2327e-50 | 2.9377e-53 | -52.532 | -925.2552
AL2O3 | Al | (4/3)Al + O2 = (2/3)Al2O3 | 930 | 656.85 | 1.0707e-49 | 1.4088e-52 | -51.8511 | -923.1902
AL2O3 | Al | (4/3)Al + O2 = (2/3)Al2O3 | 933.4 | 660.25 | 1.8106e-49 | 2.3824e-52 | -51.623 | -922.4881
AL2O3 | Al | (4/3)Al + O2 = (2/3)Al2O3 | 933.4 | 660.25 | 1.8106e-49 | 2.3824e-52 | -51.623 | -922.4881
AL2O3 | Al | (4/3)Al + O2 = (2/3)Al2O3 | 940 | 666.85 | 5.0306e-49 | 6.6192e-52 | -51.1792 | -921.0245
AL2O3 | Al | (4/3)Al + O2 = (2/3)Al2O3 | 950 | 676.85 | 2.3028e-48 | 3.0299e-51 | -50.5186 | -918.8074
AL2O3 | Al | (4/3)Al + O2 = (2/3)Al2O3 | 960 | 686.85 | 1.0211e-47 | 1.3436e-50 | -49.8717 | -916.5909
AL2O3 | Al | (4/3)Al + O2 = (2/3)Al2O3 | 970 | 696.85 | 4.3909e-47 | 5.7775e-50 | -49.2383 | -914.375
AL2O3 | Al | (4/3)Al + O2 = (2/3)Al2O3 | 980 | 706.85 | 1.8326e-46 | 2.4113e-49 | -48.6178 | -912.1596
AL2O3 | Al | (4/3)Al + O2 = (2/3)Al2O3 | 990 | 716.85 | 7.4302e-46 | 9.7766e-49 | -48.0098 | -909.9449
AL2O3 | Al | (4/3)Al + O2 = (2/3)Al2O3 | 1000 | 726.85 | 2.9292e-45 | 3.8542e-48 | -47.4141 | -907.7307
AL2O3 | Al | (4/3)Al + O2 = (2/3)Al2O3 | 1010 | 736.85 | 1.1238e-44 | 1.4786e-47 | -46.8301 | -905.5172
AL2O3 | Al | (4/3)Al + O2 = (2/3)Al2O3 | 1020 | 746.85 | 4.1987e-44 | 5.5246e-47 | -46.2577 | -903.3042
AL2O3 | Al | (4/3)Al + O2 = (2/3)Al2O3 | 1030 | 756.85 | 1.529e-43 | 2.0119e-46 | -45.6964 | -901.0919
AL2O3 | Al | (4/3)Al + O2 = (2/3)Al2O3 | 1040 | 766.85 | 5.4311e-43 | 7.1462e-46 | -45.1459 | -898.8801
AL2O3 | Al | (4/3)Al + O2 = (2/3)Al2O3 | 1050 | 776.85 | 1.883e-42 | 2.4776e-45 | -44.606 | -896.669
AL2O3 | Al | (4/3)Al + O2 = (2/3)Al2O3 | 1060 | 786.85 | 6.3765e-42 | 8.3902e-45 | -44.0762 | -894.4585
AL2O3 | Al | (4/3)Al + O2 = (2/3)Al2O3 | 1070 | 796.85 | 2.1105e-41 | 2.777e-44 | -43.5564 | -892.2485
AL2O3 | Al | (4/3)Al + O2 = (2/3)Al2O3 | 1080 | 806.85 | 6.8319e-41 | 8.9894e-44 | -43.0463 | -890.0392
AL2O3 | Al | (4/3)Al + O2 = (2/3)Al2O3 | 1090 | 816.85 | 2.1642e-40 | 2.8477e-43 | -42.5455 | -887.8305
AL2O3 | Al | (4/3)Al + O2 = (2/3)Al2O3 | 1100 | 826.85 | 6.7133e-40 | 8.8332e-43 | -42.0539 | -885.6225
AL2O3 | Al | (4/3)Al + O2 = (2/3)Al2O3 | 1110 | 836.85 | 2.0402e-39 | 2.6845e-42 | -41.5711 | -883.415
AL2O3 | Al | (4/3)Al + O2 = (2/3)Al2O3 | 1120 | 846.85 | 6.0781e-39 | 7.9975e-42 | -41.097 | -881.2082
AL2O3 | Al | (4/3)Al + O2 = (2/3)Al2O3 | 1130 | 856.85 | 1.776e-38 | 2.3368e-41 | -40.6314 | -879.0019
AL2O3 | Al | (4/3)Al + O2 = (2/3)Al2O3 | 1140 | 866.85 | 5.0923e-38 | 6.7004e-41 | -40.1739 | -876.7963
AL2O3 | Al | (4/3)Al + O2 = (2/3)Al2O3 | 1150 | 876.85 | 1.4335e-37 | 1.8862e-40 | -39.7244 | -874.5913
AL2O3 | Al | (4/3)Al + O2 = (2/3)Al2O3 | 1160 | 886.85 | 3.9638e-37 | 5.2156e-40 | -39.2827 | -872.387
AL2O3 | Al | (4/3)Al + O2 = (2/3)Al2O3 | 1170 | 896.85 | 1.0771e-36 | 1.4172e-39 | -38.8486 | -870.1832
AL2O3 | Al | (4/3)Al + O2 = (2/3)Al2O3 | 1180 | 906.85 | 2.8774e-36 | 3.786e-39 | -38.4218 | -867.9801
AL2O3 | Al | (4/3)Al + O2 = (2/3)Al2O3 | 1190 | 916.85 | 7.5604e-36 | 9.9479e-39 | -38.0023 | -865.7776
AL2O3 | Al | (4/3)Al + O2 = (2/3)Al2O3 | 1200 | 926.85 | 1.9547e-35 | 2.572e-38 | -37.5897 | -863.5757
AL2O3 | Al | (4/3)Al + O2 = (2/3)Al2O3 | 1210 | 936.85 | 4.9746e-35 | 6.5455e-38 | -37.1841 | -861.3744
AL2O3 | Al | (4/3)Al + O2 = (2/3)Al2O3 | 1220 | 946.85 | 1.2467e-34 | 1.6404e-37 | -36.785 | -859.1738
AL2O3 | Al | (4/3)Al + O2 = (2/3)Al2O3 | 1230 | 956.85 | 3.0779e-34 | 4.0499e-37 | -36.3926 | -856.9738
AL2O3 | Al | (4/3)Al + O2 = (2/3)Al2O3 | 1240 | 966.85 | 7.4885e-34 | 9.8532e-37 | -36.0064 | -854.7744
AL2O3 | Al | (4/3)Al + O2 = (2/3)Al2O3 | 1250 | 976.85 | 1.7961e-33 | 2.3632e-36 | -35.6265 | -852.5757
AL2O3 | Al | (4/3)Al + O2 = (2/3)Al2O3 | 1260 | 986.85 | 4.2481e-33 | 5.5896e-36 | -35.2526 | -850.3775
AL2O3 | Al | (4/3)Al + O2 = (2/3)Al2O3 | 1270 | 996.85 | 9.9119e-33 | 1.3042e-35 | -34.8847 | -848.18
AL2O3 | Al | (4/3)Al + O2 = (2/3)Al2O3 | 1280 | 1006.85 | 2.2821e-32 | 3.0028e-35 | -34.5225 | -845.9831
AL2O3 | Al | (4/3)Al + O2 = (2/3)Al2O3 | 1290 | 1016.85 | 5.1867e-32 | 6.8246e-35 | -34.1659 | -843.7869
AL2O3 | Al | (4/3)Al + O2 = (2/3)Al2O3 | 1300 | 1026.85 | 1.1639e-31 | 1.5315e-34 | -33.8149 | -841.5913
AL2O3 | Al | (4/3)Al + O2 = (2/3)Al2O3 | 1310 | 1036.85 | 2.5797e-31 | 3.3944e-34 | -33.4692 | -839.3963
AL2O3 | Al | (4/3)Al + O2 = (2/3)Al2O3 | 1320 | 1046.85 | 5.6489e-31 | 7.4327e-34 | -33.1289 | -837.2019
AL2O3 | Al | (4/3)Al + O2 = (2/3)Al2O3 | 1330 | 1056.85 | 1.2224e-30 | 1.6084e-33 | -32.7936 | -835.0081
AL2O3 | Al | (4/3)Al + O2 = (2/3)Al2O3 | 1340 | 1066.85 | 2.6147e-30 | 3.4404e-33 | -32.4634 | -832.815
AL2O3 | Al | (4/3)Al + O2 = (2/3)Al2O3 | 1350 | 1076.85 | 5.53e-30 | 7.2763e-33 | -32.1381 | -830.6225
AL2O3 | Al | (4/3)Al + O2 = (2/3)Al2O3 | 1360 | 1086.85 | 1.1567e-29 | 1.522e-32 | -31.8176 | -828.4306
AL2O3 | Al | (4/3)Al + O2 = (2/3)Al2O3 | 1370 | 1096.85 | 2.3934e-29 | 3.1492e-32 | -31.5018 | -826.2394
AL2O3 | Al | (4/3)Al + O2 = (2/3)Al2O3 | 1380 | 1106.85 | 4.9e-29 | 6.4474e-32 | -31.1906 | -824.0488
AL2O3 | Al | (4/3)Al + O2 = (2/3)Al2O3 | 1390 | 1116.85 | 9.9286e-29 | 1.3064e-31 | -30.8839 | -821.8588
AL2O3 | Al | (4/3)Al + O2 = (2/3)Al2O3 | 1400 | 1126.85 | 1.9915e-28 | 2.6203e-31 | -30.5816 | -819.6694
AL2O3 | Al | (4/3)Al + O2 = (2/3)Al2O3 | 1410 | 1136.85 | 3.955e-28 | 5.2039e-31 | -30.2837 | -817.4806
AL2O3 | Al | (4/3)Al + O2 = (2/3)Al2O3 | 1420 | 1146.85 | 7.7785e-28 | 1.0235e-30 | -29.9899 | -815.2925
AL2O3 | Al | (4/3)Al + O2 = (2/3)Al2O3 | 1430 | 1156.85 | 1.5154e-27 | 1.9939e-30 | -29.7003 | -813.105
AL2O3 | Al | (4/3)Al + O2 = (2/3)Al2O3 | 1440 | 1166.85 | 2.9248e-27 | 3.8484e-30 | -29.4147 | -810.9181
AL2O3 | Al | (4/3)Al + O2 = (2/3)Al2O3 | 1450 | 1176.85 | 5.5939e-27 | 7.3604e-30 | -29.1331 | -808.7319
AL2O3 | Al | (4/3)Al + O2 = (2/3)Al2O3 | 1460 | 1186.85 | 1.06e-26 | 1.3947e-29 | -28.8555 | -806.5503
AL2O3 | Al | (4/3)Al + O2 = (2/3)Al2O3 | 1460 | 1186.85 | 1.0604e-26 | 1.3952e-29 | -28.8554 | -806.5462
AL2O3 | Al | (4/3)Al + O2 = (2/3)Al2O3 | 1470 | 1196.85 | 1.9924e-26 | 2.6216e-29 | -28.5814 | -804.3612
AL2O3 | Al | (4/3)Al + O2 = (2/3)Al2O3 | 1480 | 1206.85 | 3.7119e-26 | 4.8841e-29 | -28.3112 | -802.1768
AL2O3 | Al | (4/3)Al + O2 = (2/3)Al2O3 | 1490 | 1216.85 | 6.8574e-26 | 9.0229e-29 | -28.0447 | -799.9931
AL2O3 | Al | (4/3)Al + O2 = (2/3)Al2O3 | 1500 | 1226.85 | 1.2565e-25 | 1.6532e-28 | -27.7817 | -797.8099
AL2O3 | Al | (4/3)Al + O2 = (2/3)Al2O3 | 1510 | 1236.85 | 2.2836e-25 | 3.0048e-28 | -27.5222 | -795.6274
AL2O3 | Al | (4/3)Al + O2 = (2/3)Al2O3 | 1520 | 1246.85 | 4.1179e-25 | 5.4183e-28 | -27.2661 | -793.4455
AL2O3 | Al | (4/3)Al + O2 = (2/3)Al2O3 | 1530 | 1256.85 | 7.3681e-25 | 9.6948e-28 | -27.0135 | -791.2642
AL2O3 | Al | (4/3)Al + O2 = (2/3)Al2O3 | 1540 | 1266.85 | 1.3084e-24 | 1.7215e-27 | -26.7641 | -789.0835
AL2O3 | Al | (4/3)Al + O2 = (2/3)Al2O3 | 1550 | 1276.85 | 2.306e-24 | 3.0343e-27 | -26.5179 | -786.9035
AL2O3 | Al | (4/3)Al + O2 = (2/3)Al2O3 | 1560 | 1286.85 | 4.0349e-24 | 5.309e-27 | -26.275 | -784.724
AL2O3 | Al | (4/3)Al + O2 = (2/3)Al2O3 | 1570 | 1296.85 | 7.0093e-24 | 9.2228e-27 | -26.0351 | -782.5452
AL2O3 | Al | (4/3)Al + O2 = (2/3)Al2O3 | 1580 | 1306.85 | 1.2091e-23 | 1.5909e-26 | -25.7983 | -780.367
AL2O3 | Al | (4/3)Al + O2 = (2/3)Al2O3 | 1590 | 1316.85 | 2.0714e-23 | 2.7255e-26 | -25.5646 | -778.1894
AL2O3 | Al | (4/3)Al + O2 = (2/3)Al2O3 | 1600 | 1326.85 | 3.5246e-23 | 4.6376e-26 | -25.3337 | -776.0124
AL2O3 | Al | (4/3)Al + O2 = (2/3)Al2O3 | 1610 | 1336.85 | 5.9575e-23 | 7.8388e-26 | -25.1057 | -773.836
AL2O3 | Al | (4/3)Al + O2 = (2/3)Al2O3 | 1620 | 1346.85 | 1.0004e-22 | 1.3164e-25 | -24.8806 | -771.6602
AL2O3 | Al | (4/3)Al + O2 = (2/3)Al2O3 | 1630 | 1356.85 | 1.6693e-22 | 2.1965e-25 | -24.6583 | -769.485
AL2O3 | Al | (4/3)Al + O2 = (2/3)Al2O3 | 1640 | 1366.85 | 2.7679e-22 | 3.642e-25 | -24.4387 | -767.3105
AL2O3 | Al | (4/3)Al + O2 = (2/3)Al2O3 | 1650 | 1376.85 | 4.5613e-22 | 6.0017e-25 | -24.2217 | -765.1365
AL2O3 | Al | (4/3)Al + O2 = (2/3)Al2O3 | 1660 | 1386.85 | 7.4711e-22 | 9.8304e-25 | -24.0074 | -762.9632
AL2O3 | Al | (4/3)Al + O2 = (2/3)Al2O3 | 1670 | 1396.85 | 1.2165e-21 | 1.6006e-24 | -23.7957 | -760.7904
AL2O3 | Al | (4/3)Al + O2 = (2/3)Al2O3 | 1680 | 1406.85 | 1.9691e-21 | 2.591e-24 | -23.5865 | -758.6183
AL2O3 | Al | (4/3)Al + O2 = (2/3)Al2O3 | 1690 | 1416.85 | 3.1693e-21 | 4.1701e-24 | -23.3799 | -756.4467
AL2O3 | Al | (4/3)Al + O2 = (2/3)Al2O3 | 1700 | 1426.85 | 5.0722e-21 | 6.6739e-24 | -23.1756 | -754.2758
AL2O3 | Al | (4/3)Al + O2 = (2/3)Al2O3 | 1710 | 1436.85 | 8.0727e-21 | 1.0622e-23 | -22.9738 | -752.1054
AL2O3 | Al | (4/3)Al + O2 = (2/3)Al2O3 | 1720 | 1446.85 | 1.2778e-20 | 1.6814e-23 | -22.7743 | -749.9357
AL2O3 | Al | (4/3)Al + O2 = (2/3)Al2O3 | 1730 | 1456.85 | 2.0119e-20 | 2.6473e-23 | -22.5772 | -747.7665
AL2O3 | Al | (4/3)Al + O2 = (2/3)Al2O3 | 1740 | 1466.85 | 3.1512e-20 | 4.1463e-23 | -22.3823 | -745.5979
AL2O3 | Al | (4/3)Al + O2 = (2/3)Al2O3 | 1750 | 1476.85 | 4.91e-20 | 6.4605e-23 | -22.1897 | -743.4299
AL2O3 | Al | (4/3)Al + O2 = (2/3)Al2O3 | 1760 | 1486.85 | 7.6117e-20 | 1.0015e-22 | -21.9993 | -741.2625
AL2O3 | Al | (4/3)Al + O2 = (2/3)Al2O3 | 1770 | 1496.85 | 1.1741e-19 | 1.5449e-22 | -21.8111 | -739.0957
AL2O3 | Al | (4/3)Al + O2 = (2/3)Al2O3 | 1780 | 1506.85 | 1.8023e-19 | 2.3714e-22 | -21.625 | -736.9295
AL2O3 | Al | (4/3)Al + O2 = (2/3)Al2O3 | 1790 | 1516.85 | 2.7531e-19 | 3.6225e-22 | -21.441 | -734.7639
AL2O3 | Al | (4/3)Al + O2 = (2/3)Al2O3 | 1800 | 1526.85 | 4.1857e-19 | 5.5075e-22 | -21.259 | -732.5988
AL2O3 | Al | (4/3)Al + O2 = (2/3)Al2O3 | 1810 | 1536.85 | 6.3341e-19 | 8.3343e-22 | -21.0791 | -730.4343
AL2O3 | Al | (4/3)Al + O2 = (2/3)Al2O3 | 1820 | 1546.85 | 9.5412e-19 | 1.2554e-21 | -20.9012 | -728.2704
AL2O3 | Al | (4/3)Al + O2 = (2/3)Al2O3 | 1830 | 1556.85 | 1.4308e-18 | 1.8826e-21 | -20.7252 | -726.1071
AL2O3 | Al | (4/3)Al + O2 = (2/3)Al2O3 | 1840 | 1566.85 | 2.136e-18 | 2.8105e-21 | -20.5512 | -723.9443
AL2O3 | Al | (4/3)Al + O2 = (2/3)Al2O3 | 1850 | 1576.85 | 3.1749e-18 | 4.1775e-21 | -20.3791 | -721.7822
AL2O3 | Al | (4/3)Al + O2 = (2/3)Al2O3 | 1860 | 1586.85 | 4.699e-18 | 6.1829e-21 | -20.2088 | -719.6206
AL2O3 | Al | (4/3)Al + O2 = (2/3)Al2O3 | 1870 | 1596.85 | 6.9252e-18 | 9.1122e-21 | -20.0404 | -717.4595
AL2O3 | Al | (4/3)Al + O2 = (2/3)Al2O3 | 1880 | 1606.85 | 1.0164e-17 | 1.3373e-20 | -19.8738 | -715.2991
AL2O3 | Al | (4/3)Al + O2 = (2/3)Al2O3 | 1890 | 1616.85 | 1.4856e-17 | 1.9547e-20 | -19.7089 | -713.1392
AL2O3 | Al | (4/3)Al + O2 = (2/3)Al2O3 | 1900 | 1626.85 | 2.1627e-17 | 2.8457e-20 | -19.5458 | -710.9799
AL2O3 | Al | (4/3)Al + O2 = (2/3)Al2O3 | 1910 | 1636.85 | 3.1359e-17 | 4.1262e-20 | -19.3844 | -708.8211
AL2O3 | Al | (4/3)Al + O2 = (2/3)Al2O3 | 1920 | 1646.85 | 4.5294e-17 | 5.9598e-20 | -19.2248 | -706.6629
AL2O3 | Al | (4/3)Al + O2 = (2/3)Al2O3 | 1930 | 1656.85 | 6.517e-17 | 8.575e-20 | -19.0668 | -704.5052
AL2O3 | Al | (4/3)Al + O2 = (2/3)Al2O3 | 1940 | 1666.85 | 9.3413e-17 | 1.2291e-19 | -18.9104 | -702.3482
AL2O3 | Al | (4/3)Al + O2 = (2/3)Al2O3 | 1950 | 1676.85 | 1.334e-16 | 1.7552e-19 | -18.7557 | -700.1916
AL2O3 | Al | (4/3)Al + O2 = (2/3)Al2O3 | 1960 | 1686.85 | 1.898e-16 | 2.4974e-19 | -18.6025 | -698.0357
AL2O3 | Al | (4/3)Al + O2 = (2/3)Al2O3 | 1970 | 1696.85 | 2.6908e-16 | 3.5405e-19 | -18.4509 | -695.8803
AL2O3 | Al | (4/3)Al + O2 = (2/3)Al2O3 | 1980 | 1706.85 | 3.8011e-16 | 5.0015e-19 | -18.3009 | -693.7254
AL2O3 | Al | (4/3)Al + O2 = (2/3)Al2O3 | 1990 | 1716.85 | 5.3508e-16 | 7.0406e-19 | -18.1524 | -691.5711
AL2O3 | Al | (4/3)Al + O2 = (2/3)Al2O3 | 2010 | 1736.85 | 1.0495e-15 | 1.3809e-18 | -17.8598 | -687.2641
AL2O3 | Al | (4/3)Al + O2 = (2/3)Al2O3 | 2020 | 1746.85 | 1.4623e-15 | 1.9241e-18 | -17.7158 | -685.1115
AL2O3 | Al | (4/3)Al + O2 = (2/3)Al2O3 | 2030 | 1756.85 | 2.0309e-15 | 2.6723e-18 | -17.5731 | -682.9593
AL2O3 | Al | (4/3)Al + O2 = (2/3)Al2O3 | 2040 | 1766.85 | 2.8114e-15 | 3.6992e-18 | -17.4319 | -680.8078
AL2O3 | Al | (4/3)Al + O2 = (2/3)Al2O3 | 2050 | 1776.85 | 3.8794e-15 | 5.1045e-18 | -17.292 | -678.6567
AL2O3 | Al | (4/3)Al + O2 = (2/3)Al2O3 | 2060 | 1786.85 | 5.3362e-15 | 7.0214e-18 | -17.1536 | -676.5062
AL2O3 | Al | (4/3)Al + O2 = (2/3)Al2O3 | 2070 | 1796.85 | 7.3174e-15 | 9.6281e-18 | -17.0165 | -674.3563
AL2O3 | Al | (4/3)Al + O2 = (2/3)Al2O3 | 2080 | 1806.85 | 1.0003e-14 | 1.3162e-17 | -16.8807 | -672.2069
AL2O3 | Al | (4/3)Al + O2 = (2/3)Al2O3 | 2090 | 1816.85 | 1.3634e-14 | 1.7939e-17 | -16.7462 | -670.058
AL2O3 | Al | (4/3)Al + O2 = (2/3)Al2O3 | 2100 | 1826.85 | 1.8527e-14 | 2.4377e-17 | -16.613 | -667.9097
AL2O3 | Al | (4/3)Al + O2 = (2/3)Al2O3 | 2110 | 1836.85 | 2.5101e-14 | 3.3028e-17 | -16.4811 | -665.7619
AL2O3 | Al | (4/3)Al + O2 = (2/3)Al2O3 | 2120 | 1846.85 | 3.3911e-14 | 4.462e-17 | -16.3505 | -663.6146
AL2O3 | Al | (4/3)Al + O2 = (2/3)Al2O3 | 2130 | 1856.85 | 4.5683e-14 | 6.0109e-17 | -16.2211 | -661.4678
AL2O3 | Al | (4/3)Al + O2 = (2/3)Al2O3 | 2140 | 1866.85 | 6.1367e-14 | 8.0746e-17 | -16.0929 | -659.3216
AL2O3 | Al | (4/3)Al + O2 = (2/3)Al2O3 | 2150 | 1876.85 | 8.2208e-14 | 1.0817e-16 | -15.9659 | -657.1759
AL2O3 | Al | (4/3)Al + O2 = (2/3)Al2O3 | 2160 | 1886.85 | 1.0983e-13 | 1.4451e-16 | -15.8401 | -655.0308
AL2O3 | Al | (4/3)Al + O2 = (2/3)Al2O3 | 2170 | 1896.85 | 1.4633e-13 | 1.9254e-16 | -15.7155 | -652.8861
AL2O3 | Al | (4/3)Al + O2 = (2/3)Al2O3 | 2180 | 1906.85 | 1.9444e-13 | 2.5584e-16 | -15.592 | -650.742
AL2O3 | Al | (4/3)Al + O2 = (2/3)Al2O3 | 2190 | 1916.85 | 2.577e-13 | 3.3908e-16 | -15.4697 | -648.5984
AL2O3 | Al | (4/3)Al + O2 = (2/3)Al2O3 | 2200 | 1926.85 | 3.4065e-13 | 4.4823e-16 | -15.3485 | -646.4554
AL2O3 | Al | (4/3)Al + O2 = (2/3)Al2O3 | 2210 | 1936.85 | 4.4916e-13 | 5.91e-16 | -15.2284 | -644.3128
AL2O3 | Al | (4/3)Al + O2 = (2/3)Al2O3 | 2220 | 1946.85 | 5.9074e-13 | 7.7729e-16 | -15.1094 | -642.1708
AL2O3 | Al | (4/3)Al + O2 = (2/3)Al2O3 | 2230 | 1956.85 | 7.7502e-13 | 1.0198e-15 | -14.9915 | -640.0293
AL2O3 | Al | (4/3)Al + O2 = (2/3)Al2O3 | 2240 | 1966.85 | 1.0143e-12 | 1.3346e-15 | -14.8746 | -637.8883
AL2O3 | Al | (4/3)Al + O2 = (2/3)Al2O3 | 2250 | 1976.85 | 1.3242e-12 | 1.7424e-15 | -14.7588 | -635.7478
AL2O3 | Al | (4/3)Al + O2 = (2/3)Al2O3 | 2260 | 1986.85 | 1.7248e-12 | 2.2694e-15 | -14.6441 | -633.6079
AL2O3 | Al | (4/3)Al + O2 = (2/3)Al2O3 | 2270 | 1996.85 | 2.2411e-12 | 2.9489e-15 | -14.5303 | -631.4684
AL2O3 | Al | (4/3)Al + O2 = (2/3)Al2O3 | 2280 | 2006.85 | 2.9054e-12 | 3.8229e-15 | -14.4176 | -629.3295
AL2O3 | Al | (4/3)Al + O2 = (2/3)Al2O3 | 2290 | 2016.85 | 3.7578e-12 | 4.9445e-15 | -14.3059 | -627.191
AL2O3 | Al | (4/3)Al + O2 = (2/3)Al2O3 | 2300 | 2026.85 | 4.8494e-12 | 6.3808e-15 | -14.1951 | -625.0531
AL2O3 | Al | (4/3)Al + O2 = (2/3)Al2O3 | 2310 | 2036.85 | 6.2441e-12 | 8.2159e-15 | -14.0853 | -622.9157
AL2O3 | Al | (4/3)Al + O2 = (2/3)Al2O3 | 2320 | 2046.85 | 8.0222e-12 | 1.0556e-14 | -13.9765 | -620.7788
AL2O3 | Al | (4/3)Al + O2 = (2/3)Al2O3 | 2327 | 2053.85 | 9.5479e-12 | 1.2563e-14 | -13.9009 | -619.2833
AL2O3 | Al | (4/3)Al + O2 = (2/3)Al2O3 | 2327 | 2053.85 | 9.5479e-12 | 1.2563e-14 | -13.9009 | -619.2833
AL2O3 | Al | (4/3)Al + O2 = (2/3)Al2O3 | 2330 | 2056.85 | 1.0234e-11 | 1.3465e-14 | -13.8708 | -618.7379
AL2O3 | Al | (4/3)Al + O2 = (2/3)Al2O3 | 2340 | 2066.85 | 1.2878e-11 | 1.6945e-14 | -13.771 | -616.9215
AL2O3 | Al | (4/3)Al + O2 = (2/3)Al2O3 | 2350 | 2076.85 | 1.6173e-11 | 2.128e-14 | -13.672 | -615.1071
AL2O3 | Al | (4/3)Al + O2 = (2/3)Al2O3 | 2360 | 2086.85 | 2.0269e-11 | 2.667e-14 | -13.574 | -613.2947
AL2O3 | Al | (4/3)Al + O2 = (2/3)Al2O3 | 2370 | 2096.85 | 2.5351e-11 | 3.3357e-14 | -13.4768 | -611.4844
AL2O3 | Al | (4/3)Al + O2 = (2/3)Al2O3 | 2380 | 2106.85 | 3.1646e-11 | 4.1639e-14 | -13.3805 | -609.676
AL2O3 | Al | (4/3)Al + O2 = (2/3)Al2O3 | 2390 | 2116.85 | 3.9426e-11 | 5.1876e-14 | -13.285 | -607.8696
AL2O3 | Al | (4/3)Al + O2 = (2/3)Al2O3 | 2400 | 2126.85 | 4.9024e-11 | 6.4505e-14 | -13.1904 | -606.0652
AL2O3 | Al | (4/3)Al + O2 = (2/3)Al2O3 | 2410 | 2136.85 | 6.0842e-11 | 8.0055e-14 | -13.0966 | -604.2628
AL2O3 | Al | (4/3)Al + O2 = (2/3)Al2O3 | 2420 | 2146.85 | 7.5367e-11 | 9.9168e-14 | -13.0036 | -602.4623
AL2O3 | Al | (4/3)Al + O2 = (2/3)Al2O3 | 2430 | 2156.85 | 9.3187e-11 | 1.2261e-13 | -12.9115 | -600.6638
AL2O3 | Al | (4/3)Al + O2 = (2/3)Al2O3 | 2440 | 2166.85 | 1.1501e-10 | 1.5133e-13 | -12.8201 | -598.8672
AL2O3 | Al | (4/3)Al + O2 = (2/3)Al2O3 | 2450 | 2176.85 | 1.4168e-10 | 1.8643e-13 | -12.7295 | -597.0725
AL2O3 | Al | (4/3)Al + O2 = (2/3)Al2O3 | 2460 | 2186.85 | 1.7423e-10 | 2.2925e-13 | -12.6397 | -595.2798
AL2O3 | Al | (4/3)Al + O2 = (2/3)Al2O3 | 2470 | 2196.85 | 2.1388e-10 | 2.8142e-13 | -12.5506 | -593.489
AL2O3 | Al | (4/3)Al + O2 = (2/3)Al2O3 | 2480 | 2206.85 | 2.621e-10 | 3.4486e-13 | -12.4624 | -591.7001
AL2O3 | Al | (4/3)Al + O2 = (2/3)Al2O3 | 2490 | 2216.85 | 3.2062e-10 | 4.2187e-13 | -12.3748 | -589.9131
AL2O3 | Al | (4/3)Al + O2 = (2/3)Al2O3 | 2500 | 2226.85 | 3.9155e-10 | 5.152e-13 | -12.288 | -588.128
AL2O3 | Al | (4/3)Al + O2 = (2/3)Al2O3 | 2510 | 2236.85 | 4.7737e-10 | 6.2812e-13 | -12.202 | -586.3447
AL2O3 | Al | (4/3)Al + O2 = (2/3)Al2O3 | 2520 | 2246.85 | 5.8103e-10 | 7.6452e-13 | -12.1166 | -584.5634
AL2O3 | Al | (4/3)Al + O2 = (2/3)Al2O3 | 2530 | 2256.85 | 7.0605e-10 | 9.2901e-13 | -12.032 | -582.7839
AL2O3 | Al | (4/3)Al + O2 = (2/3)Al2O3 | 2540 | 2266.85 | 8.5656e-10 | 1.1271e-12 | -11.9481 | -581.0062
AL2O3 | Al | (4/3)Al + O2 = (2/3)Al2O3 | 2550 | 2276.85 | 1.0375e-09 | 1.3651e-12 | -11.8648 | -579.2305
AL2O3 | Al | (4/3)Al + O2 = (2/3)Al2O3 | 2560 | 2286.85 | 1.2547e-09 | 1.6509e-12 | -11.7823 | -577.4565
AL2O3 | Al | (4/3)Al + O2 = (2/3)Al2O3 | 2570 | 2296.85 | 1.5149e-09 | 1.9933e-12 | -11.7004 | -575.6844
AL2O3 | Al | (4/3)Al + O2 = (2/3)Al2O3 | 2580 | 2306.85 | 1.8264e-09 | 2.4031e-12 | -11.6192 | -573.9141
AL2O3 | Al | (4/3)Al + O2 = (2/3)Al2O3 | 2590 | 2316.85 | 2.1984e-09 | 2.8927e-12 | -11.5387 | -572.1456
AL2O3 | Al | (4/3)Al + O2 = (2/3)Al2O3 | 2600 | 2326.85 | 2.6423e-09 | 3.4767e-12 | -11.4588 | -570.379
AL2O3 | Al | (4/3)Al + O2 = (2/3)Al2O3 | 2610 | 2336.85 | 3.1711e-09 | 4.1725e-12 | -11.3796 | -568.6141
AL2O3 | Al | (4/3)Al + O2 = (2/3)Al2O3 | 2620 | 2346.85 | 3.8001e-09 | 5.0001e-12 | -11.301 | -566.8511
AL2O3 | Al | (4/3)Al + O2 = (2/3)Al2O3 | 2630 | 2356.85 | 4.5472e-09 | 5.9831e-12 | -11.2231 | -565.0898
AL2O3 | Al | (4/3)Al + O2 = (2/3)Al2O3 | 2640 | 2366.85 | 5.4333e-09 | 7.1491e-12 | -11.1457 | -563.3303
AL2O3 | Al | (4/3)Al + O2 = (2/3)Al2O3 | 2650 | 2376.85 | 6.4829e-09 | 8.5301e-12 | -11.069 | -561.5725
AL2O3 | Al | (4/3)Al + O2 = (2/3)Al2O3 | 2660 | 2386.85 | 7.7244e-09 | 1.0164e-11 | -10.9929 | -559.8166
AL2O3 | Al | (4/3)Al + O2 = (2/3)Al2O3 | 2670 | 2396.85 | 9.1908e-09 | 1.2093e-11 | -10.9175 | -558.0624
AL2O3 | Al | (4/3)Al + O2 = (2/3)Al2O3 | 2680 | 2406.85 | 1.0921e-08 | 1.4369e-11 | -10.8426 | -556.3099
AL2O3 | Al | (4/3)Al + O2 = (2/3)Al2O3 | 2690 | 2416.85 | 1.2958e-08 | 1.705e-11 | -10.7683 | -554.5592
AL2O3 | Al | (4/3)Al + O2 = (2/3)Al2O3 | 2700 | 2426.85 | 1.5356e-08 | 2.0205e-11 | -10.6945 | -552.8102
AL2O3 | Al | (4/3)Al + O2 = (2/3)Al2O3 | 2710 | 2436.85 | 1.8172e-08 | 2.3911e-11 | -10.6214 | -551.0629
AL2O3 | Al | (4/3)Al + O2 = (2/3)Al2O3 | 2720 | 2446.85 | 2.1477e-08 | 2.8259e-11 | -10.5488 | -549.3174
AL2O3 | Al | (4/3)Al + O2 = (2/3)Al2O3 | 2730 | 2456.85 | 2.535e-08 | 3.3356e-11 | -10.4768 | -547.5735
AL2O3 | Al | (4/3)Al + O2 = (2/3)Al2O3 | 2740 | 2466.85 | 2.9883e-08 | 3.932e-11 | -10.4054 | -545.8314
AL2O3 | Al | (4/3)Al + O2 = (2/3)Al2O3 | 2750 | 2476.85 | 3.5182e-08 | 4.6293e-11 | -10.3345 | -544.091
AL2O3 | Al | (4/3)Al + O2 = (2/3)Al2O3 | 2760 | 2486.85 | 4.1369e-08 | 5.4433e-11 | -10.2641 | -542.3522
AL2O3 | Al | (4/3)Al + O2 = (2/3)Al2O3 | 2770 | 2496.85 | 4.8583e-08 | 6.3925e-11 | -10.1943 | -540.6152
AL2O3 | Al | (4/3)Al + O2 = (2/3)Al2O3 | 2780 | 2506.85 | 5.6985e-08 | 7.4981e-11 | -10.1251 | -538.8798
AL2O3 | Al | (4/3)Al + O2 = (2/3)Al2O3 | 2790 | 2516.85 | 6.6759e-08 | 8.7841e-11 | -10.0563 | -537.1461
AL2O3 | Al | (4/3)Al + O2 = (2/3)Al2O3 | 2800 | 2526.85 | 7.8115e-08 | 1.0278e-10 | -9.9881 | -535.4141
AL2O3 | Al | (4/3)Al + O2 = (2/3)Al2O3 | 2810 | 2536.85 | 9.1295e-08 | 1.2012e-10 | -9.9204 | -533.6837
AL2O3 | Al | (4/3)Al + O2 = (2/3)Al2O3 | 2820 | 2546.85 | 1.0657e-07 | 1.4023e-10 | -9.8532 | -531.9549
AL2O3 | Al | (4/3)Al + O2 = (2/3)Al2O3 | 2830 | 2556.85 | 1.2426e-07 | 1.635e-10 | -9.7865 | -530.2279
AL2O3 | Al | (4/3)Al + O2 = (2/3)Al2O3 | 2840 | 2566.85 | 1.4472e-07 | 1.9042e-10 | -9.7203 | -528.5024
AL2O3 | Al | (4/3)Al + O2 = (2/3)Al2O3 | 2850 | 2576.85 | 1.6836e-07 | 2.2152e-10 | -9.6546 | -526.7786
AL2O3 | Al | (4/3)Al + O2 = (2/3)Al2O3 | 2860 | 2586.85 | 1.9563e-07 | 2.5741e-10 | -9.5894 | -525.0564
AL2O3 | Al | (4/3)Al + O2 = (2/3)Al2O3 | 2870 | 2596.85 | 2.2708e-07 | 2.9878e-10 | -9.5246 | -523.3358
AL2O3 | Al | (4/3)Al + O2 = (2/3)Al2O3 | 2880 | 2606.85 | 2.6328e-07 | 3.4642e-10 | -9.4604 | -521.6168
AL2O3 | Al | (4/3)Al + O2 = (2/3)Al2O3 | 2890 | 2616.85 | 3.0493e-07 | 4.0122e-10 | -9.3966 | -519.8995
AL2O3 | Al | (4/3)Al + O2 = (2/3)Al2O3 | 2900 | 2626.85 | 3.5278e-07 | 4.6418e-10 | -9.3333 | -518.1837
AL2O3 | Al | (4/3)Al + O2 = (2/3)Al2O3 | 2910 | 2636.85 | 4.077e-07 | 5.3645e-10 | -9.2705 | -516.4695
AL2O3 | Al | (4/3)Al + O2 = (2/3)Al2O3 | 2920 | 2646.85 | 4.7068e-07 | 6.1931e-10 | -9.2081 | -514.757
AL2O3 | Al | (4/3)Al + O2 = (2/3)Al2O3 | 2930 | 2656.85 | 5.4282e-07 | 7.1423e-10 | -9.1462 | -513.046
AL2O3 | Al | (4/3)Al + O2 = (2/3)Al2O3 | 2940 | 2666.85 | 6.2537e-07 | 8.2285e-10 | -9.0847 | -511.3365
AL2O3 | Al | (4/3)Al + O2 = (2/3)Al2O3 | 2950 | 2676.85 | 7.1973e-07 | 9.4701e-10 | -9.0236 | -509.6287
AL2O3 | Al | (4/3)Al + O2 = (2/3)Al2O3 | 2960 | 2686.85 | 8.2749e-07 | 1.0888e-09 | -8.963 | -507.9224
AL2O3 | Al | (4/3)Al + O2 = (2/3)Al2O3 | 2970 | 2696.85 | 9.5044e-07 | 1.2506e-09 | -8.9029 | -506.2176
AL2O3 | Al | (4/3)Al + O2 = (2/3)Al2O3 | 2980 | 2706.85 | 1.0906e-06 | 1.435e-09 | -8.8432 | -504.5144
AL2O3 | Al | (4/3)Al + O2 = (2/3)Al2O3 | 2990 | 2716.85 | 1.2501e-06 | 1.6449e-09 | -8.7839 | -502.8128
AL2O3 | Al | (4/3)Al + O2 = (2/3)Al2O3 | 3000 | 2726.85 | 1.4316e-06 | 1.8837e-09 | -8.725 | -501.1127
AM2O3 | Am | (4/3)Am + O2 = (2/3)Am2O3 | 300 | 26.85 | 4.5685e-185 | 6.0112e-188 | -187.221 | -1075.2904
AM2O3 | Am | (4/3)Am + O2 = (2/3)Am2O3 | 310 | 36.85 | 9.7474e-179 | 1.2825e-181 | -180.8919 | -1073.5709
AM2O3 | Am | (4/3)Am + O2 = (2/3)Am2O3 | 320 | 46.85 | 8.3555e-173 | 1.0994e-175 | -174.9588 | -1071.8543
AM2O3 | Am | (4/3)Am + O2 = (2/3)Am2O3 | 330 | 56.85 | 3.126e-167 | 4.1131e-170 | -169.3858 | -1070.1407
AM2O3 | Am | (4/3)Am + O2 = (2/3)Am2O3 | 340 | 66.85 | 5.4912e-162 | 7.2252e-165 | -164.1411 | -1068.4305
AM2O3 | Am | (4/3)Am + O2 = (2/3)Am2O3 | 350 | 76.85 | 4.8319e-157 | 6.3578e-160 | -159.1967 | -1066.7237
AM2O3 | Am | (4/3)Am + O2 = (2/3)Am2O3 | 360 | 86.85 | 2.256e-152 | 2.9685e-155 | -154.5275 | -1065.0207
AM2O3 | Am | (4/3)Am + O2 = (2/3)Am2O3 | 370 | 96.85 | 5.8836e-148 | 7.7416e-151 | -150.1112 | -1063.3215
AM2O3 | Am | (4/3)Am + O2 = (2/3)Am2O3 | 380 | 106.85 | 8.9734e-144 | 1.1807e-146 | -145.9279 | -1061.6263
AM2O3 | Am | (4/3)Am + O2 = (2/3)Am2O3 | 390 | 116.85 | 8.3408e-140 | 1.0975e-142 | -141.9596 | -1059.9351
AM2O3 | Am | (4/3)Am + O2 = (2/3)Am2O3 | 400 | 126.85 | 4.9035e-136 | 6.452e-139 | -138.1903 | -1058.248
AM2O3 | Am | (4/3)Am + O2 = (2/3)Am2O3 | 410 | 136.85 | 1.8854e-132 | 2.4808e-135 | -134.6054 | -1056.565
AM2O3 | Am | (4/3)Am + O2 = (2/3)Am2O3 | 420 | 146.85 | 4.8873e-129 | 6.4307e-132 | -131.1917 | -1054.8863
AM2O3 | Am | (4/3)Am + O2 = (2/3)Am2O3 | 430 | 156.85 | 8.779e-126 | 1.1551e-128 | -127.9374 | -1053.2119
AM2O3 | Am | (4/3)Am + O2 = (2/3)Am2O3 | 440 | 166.85 | 1.1204e-122 | 1.4743e-125 | -124.8314 | -1051.5417
AM2O3 | Am | (4/3)Am + O2 = (2/3)Am2O3 | 450 | 176.85 | 1.0394e-119 | 1.3677e-122 | -121.864 | -1049.8757
AM2O3 | Am | (4/3)Am + O2 = (2/3)Am2O3 | 460 | 186.85 | 7.1563e-117 | 9.4161e-120 | -119.0261 | -1048.2141
AM2O3 | Am | (4/3)Am + O2 = (2/3)Am2O3 | 470 | 196.85 | 3.7269e-114 | 4.9038e-117 | -116.3095 | -1046.5568
AM2O3 | Am | (4/3)Am + O2 = (2/3)Am2O3 | 480 | 206.85 | 1.494e-111 | 1.9657e-114 | -113.7065 | -1044.9038
AM2O3 | Am | (4/3)Am + O2 = (2/3)Am2O3 | 490 | 216.85 | 4.6841e-109 | 6.1633e-112 | -111.2102 | -1043.2551
AM2O3 | Am | (4/3)Am + O2 = (2/3)Am2O3 | 500 | 226.85 | 1.1658e-106 | 1.5339e-109 | -108.8142 | -1041.6107
AM2O3 | Am | (4/3)Am + O2 = (2/3)Am2O3 | 510 | 236.85 | 2.3346e-104 | 3.0718e-107 | -106.5126 | -1039.9706
AM2O3 | Am | (4/3)Am + O2 = (2/3)Am2O3 | 520 | 246.85 | 3.8094e-102 | 5.0123e-105 | -104.3 | -1038.3347
AM2O3 | Am | (4/3)Am + O2 = (2/3)Am2O3 | 530 | 256.85 | 5.1236e-100 | 6.7416e-103 | -102.1712 | -1036.7031
AM2O3 | Am | (4/3)Am + O2 = (2/3)Am2O3 | 540 | 266.85 | 5.7419e-98 | 7.5551e-101 | -100.1218 | -1035.0757
AM2O3 | Am | (4/3)Am + O2 = (2/3)Am2O3 | 550 | 276.85 | 5.4151e-96 | 7.1251e-99 | -98.1472 | -1033.4525
AM2O3 | Am | (4/3)Am + O2 = (2/3)Am2O3 | 560 | 286.85 | 4.3376e-94 | 5.7073e-97 | -96.2436 | -1031.8335
AM2O3 | Am | (4/3)Am + O2 = (2/3)Am2O3 | 570 | 296.85 | 2.9765e-92 | 3.9165e-95 | -94.4071 | -1030.2186
AM2O3 | Am | (4/3)Am + O2 = (2/3)Am2O3 | 580 | 306.85 | 1.7639e-90 | 2.3209e-93 | -92.6343 | -1028.6079
AM2O3 | Am | (4/3)Am + O2 = (2/3)Am2O3 | 590 | 316.85 | 9.0946e-89 | 1.1967e-91 | -90.922 | -1027.0013
AM2O3 | Am | (4/3)Am + O2 = (2/3)Am2O3 | 600 | 326.85 | 4.1083e-87 | 5.4056e-90 | -89.2672 | -1025.3988
AM2O3 | Am | (4/3)Am + O2 = (2/3)Am2O3 | 610 | 336.85 | 1.6366e-85 | 2.1534e-88 | -87.6669 | -1023.8003
AM2O3 | Am | (4/3)Am + O2 = (2/3)Am2O3 | 620 | 346.85 | 5.7842e-84 | 7.6107e-87 | -86.1186 | -1022.2059
AM2O3 | Am | (4/3)Am + O2 = (2/3)Am2O3 | 630 | 356.85 | 1.8242e-82 | 2.4002e-85 | -84.6198 | -1020.6155
AM2O3 | Am | (4/3)Am + O2 = (2/3)Am2O3 | 640 | 366.85 | 5.1609e-81 | 6.7906e-84 | -83.1681 | -1019.0291
AM2O3 | Am | (4/3)Am + O2 = (2/3)Am2O3 | 650 | 376.85 | 1.3164e-79 | 1.7322e-82 | -81.7614 | -1017.4466
AM2O3 | Am | (4/3)Am + O2 = (2/3)Am2O3 | 660 | 386.85 | 3.0419e-78 | 4.0025e-81 | -80.3977 | -1015.868
AM2O3 | Am | (4/3)Am + O2 = (2/3)Am2O3 | 670 | 396.85 | 6.3954e-77 | 8.415e-80 | -79.0749 | -1014.2934
AM2O3 | Am | (4/3)Am + O2 = (2/3)Am2O3 | 680 | 406.85 | 1.2285e-75 | 1.6165e-78 | -77.7914 | -1012.7226
AM2O3 | Am | (4/3)Am + O2 = (2/3)Am2O3 | 690 | 416.85 | 2.1648e-74 | 2.8485e-77 | -76.5454 | -1011.1556
AM2O3 | Am | (4/3)Am + O2 = (2/3)Am2O3 | 700 | 426.85 | 3.5121e-73 | 4.6212e-76 | -75.3352 | -1009.5925
AM2O3 | Am | (4/3)Am + O2 = (2/3)Am2O3 | 710 | 436.85 | 5.2644e-72 | 6.9268e-75 | -74.1595 | -1008.0332
AM2O3 | Am | (4/3)Am + O2 = (2/3)Am2O3 | 720 | 446.85 | 7.3146e-71 | 9.6244e-74 | -73.0166 | -1006.4776
AM2O3 | Am | (4/3)Am + O2 = (2/3)Am2O3 | 730 | 456.85 | 9.4505e-70 | 1.2435e-72 | -71.9054 | -1004.9258
AM2O3 | Am | (4/3)Am + O2 = (2/3)Am2O3 | 740 | 466.85 | 1.1387e-68 | 1.4983e-71 | -70.8244 | -1003.3777
AM2O3 | Am | (4/3)Am + O2 = (2/3)Am2O3 | 750 | 476.85 | 1.2832e-67 | 1.6885e-70 | -69.7725 | -1001.8333
AM2O3 | Am | (4/3)Am + O2 = (2/3)Am2O3 | 760 | 486.85 | 1.356e-66 | 1.7842e-69 | -68.7486 | -1000.2926
AM2O3 | Am | (4/3)Am + O2 = (2/3)Am2O3 | 770 | 496.85 | 1.347e-65 | 1.7724e-68 | -67.7514 | -998.7555
AM2O3 | Am | (4/3)Am + O2 = (2/3)Am2O3 | 780 | 506.85 | 1.2609e-64 | 1.659e-67 | -66.7801 | -997.222
AM2O3 | Am | (4/3)Am + O2 = (2/3)Am2O3 | 790 | 516.85 | 1.1147e-63 | 1.4666e-66 | -65.8337 | -995.6921
AM2O3 | Am | (4/3)Am + O2 = (2/3)Am2O3 | 800 | 526.85 | 9.3264e-63 | 1.2272e-65 | -64.9111 | -994.1658
AM2O3 | Am | (4/3)Am + O2 = (2/3)Am2O3 | 810 | 536.85 | 7.4009e-62 | 9.738e-65 | -64.0115 | -992.643
AM2O3 | Am | (4/3)Am + O2 = (2/3)Am2O3 | 820 | 546.85 | 5.5807e-61 | 7.343e-64 | -63.1341 | -991.1238
AM2O3 | Am | (4/3)Am + O2 = (2/3)Am2O3 | 830 | 556.85 | 4.0061e-60 | 5.2712e-63 | -62.2781 | -989.6081
AM2O3 | Am | (4/3)Am + O2 = (2/3)Am2O3 | 840 | 566.85 | 2.7426e-59 | 3.6087e-62 | -61.4426 | -988.0958
AM2O3 | Am | (4/3)Am + O2 = (2/3)Am2O3 | 850 | 576.85 | 1.7937e-58 | 2.3601e-61 | -60.6271 | -986.587
AM2O3 | Am | (4/3)Am + O2 = (2/3)Am2O3 | 860 | 586.85 | 1.1224e-57 | 1.4768e-60 | -59.8307 | -985.0817
AM2O3 | Am | (4/3)Am + O2 = (2/3)Am2O3 | 870 | 596.85 | 6.7301e-57 | 8.8553e-60 | -59.0528 | -983.5798
AM2O3 | Am | (4/3)Am + O2 = (2/3)Am2O3 | 880 | 606.85 | 3.8728e-56 | 5.0957e-59 | -58.2928 | -982.0812
AM2O3 | Am | (4/3)Am + O2 = (2/3)Am2O3 | 890 | 616.85 | 2.1416e-55 | 2.8179e-58 | -57.5501 | -980.5861
AM2O3 | Am | (4/3)Am + O2 = (2/3)Am2O3 | 900 | 626.85 | 1.1396e-54 | 1.4995e-57 | -56.824 | -979.0943
AM2O3 | Am | (4/3)Am + O2 = (2/3)Am2O3 | 910 | 636.85 | 5.8432e-54 | 7.6884e-57 | -56.1142 | -977.6058
AM2O3 | Am | (4/3)Am + O2 = (2/3)Am2O3 | 920 | 646.85 | 2.89e-53 | 3.8027e-56 | -55.4199 | -976.1207
AM2O3 | Am | (4/3)Am + O2 = (2/3)Am2O3 | 930 | 656.85 | 1.3805e-52 | 1.8165e-55 | -54.7408 | -974.6388
AM2O3 | Am | (4/3)Am + O2 = (2/3)Am2O3 | 940 | 666.85 | 6.3761e-52 | 8.3896e-55 | -54.0763 | -973.1602
AM2O3 | Am | (4/3)Am + O2 = (2/3)Am2O3 | 950 | 676.85 | 2.8503e-51 | 3.7504e-54 | -53.4259 | -971.6849
AM2O3 | Am | (4/3)Am + O2 = (2/3)Am2O3 | 960 | 686.85 | 1.2346e-50 | 1.6244e-53 | -52.7893 | -970.2129
AM2O3 | Am | (4/3)Am + O2 = (2/3)Am2O3 | 970 | 696.85 | 5.1859e-50 | 6.8236e-53 | -52.166 | -968.744
AM2O3 | Am | (4/3)Am + O2 = (2/3)Am2O3 | 980 | 706.85 | 2.1147e-49 | 2.7825e-52 | -51.5556 | -967.2784
AM2O3 | Am | (4/3)Am + O2 = (2/3)Am2O3 | 990 | 716.85 | 8.3787e-49 | 1.1025e-51 | -50.9576 | -965.8159
AM2O3 | Am | (4/3)Am + O2 = (2/3)Am2O3 | 1000 | 726.85 | 3.2283e-48 | 4.2478e-51 | -50.3718 | -964.3566
AM2O3 | Am | (4/3)Am + O2 = (2/3)Am2O3 | 1010 | 736.85 | 1.2106e-47 | 1.5929e-50 | -49.7978 | -962.9005
AM2O3 | Am | (4/3)Am + O2 = (2/3)Am2O3 | 1020 | 746.85 | 4.4222e-47 | 5.8187e-50 | -49.2352 | -961.4474
AM2O3 | Am | (4/3)Am + O2 = (2/3)Am2O3 | 1030 | 756.85 | 1.5747e-46 | 2.0719e-49 | -48.6836 | -959.9973
AM2O3 | Am | (4/3)Am + O2 = (2/3)Am2O3 | 1040 | 766.85 | 5.47e-46 | 7.1973e-49 | -48.1428 | -958.5501
AM2O3 | Am | (4/3)Am + O2 = (2/3)Am2O3 | 1042 | 768.85 | 6.9965e-46 | 9.206e-49 | -48.0359 | -958.261
AM2O3 | Am | (4/3)Am + O2 = (2/3)Am2O3 | 1042 | 768.85 | 6.9965e-46 | 9.206e-49 | -48.0359 | -958.261
AM2O3 | Am | (4/3)Am + O2 = (2/3)Am2O3 | 1050 | 776.85 | 1.8569e-45 | 2.4432e-48 | -47.612 | -957.0969
AM2O3 | Am | (4/3)Am + O2 = (2/3)Am2O3 | 1060 | 786.85 | 6.1591e-45 | 8.104e-48 | -47.0913 | -955.6446
AM2O3 | Am | (4/3)Am + O2 = (2/3)Am2O3 | 1070 | 796.85 | 1.997e-44 | 2.6276e-47 | -46.5804 | -954.1953
AM2O3 | Am | (4/3)Am + O2 = (2/3)Am2O3 | 1080 | 806.85 | 6.3332e-44 | 8.3331e-47 | -46.0792 | -952.749
AM2O3 | Am | (4/3)Am + O2 = (2/3)Am2O3 | 1090 | 816.85 | 1.9658e-43 | 2.5866e-46 | -45.5873 | -951.3056
AM2O3 | Am | (4/3)Am + O2 = (2/3)Am2O3 | 1100 | 826.85 | 5.9754e-43 | 7.8624e-46 | -45.1044 | -949.865
AM2O3 | Am | (4/3)Am + O2 = (2/3)Am2O3 | 1110 | 836.85 | 1.7798e-42 | 2.3419e-45 | -44.6304 | -948.4273
AM2O3 | Am | (4/3)Am + O2 = (2/3)Am2O3 | 1120 | 846.85 | 5.1974e-42 | 6.8387e-45 | -44.165 | -946.9922
AM2O3 | Am | (4/3)Am + O2 = (2/3)Am2O3 | 1130 | 856.85 | 1.4888e-41 | 1.9589e-44 | -43.708 | -945.5599
AM2O3 | Am | (4/3)Am + O2 = (2/3)Am2O3 | 1140 | 866.85 | 4.1855e-41 | 5.5072e-44 | -43.2591 | -944.1302
AM2O3 | Am | (4/3)Am + O2 = (2/3)Am2O3 | 1150 | 876.85 | 1.1554e-40 | 1.5203e-43 | -42.8181 | -942.7031
AM2O3 | Am | (4/3)Am + O2 = (2/3)Am2O3 | 1160 | 886.85 | 3.1333e-40 | 4.1227e-43 | -42.3848 | -941.2785
AM2O3 | Am | (4/3)Am + O2 = (2/3)Am2O3 | 1170 | 896.85 | 8.3512e-40 | 1.0988e-42 | -41.9591 | -939.8565
AM2O3 | Am | (4/3)Am + O2 = (2/3)Am2O3 | 1180 | 906.85 | 2.1886e-39 | 2.8798e-42 | -41.5406 | -938.4369
AM2O3 | Am | (4/3)Am + O2 = (2/3)Am2O3 | 1190 | 916.85 | 5.6423e-39 | 7.4241e-42 | -41.1294 | -937.0197
AM2O3 | Am | (4/3)Am + O2 = (2/3)Am2O3 | 1200 | 926.85 | 1.4315e-38 | 1.8835e-41 | -40.725 | -935.6049
AM2O3 | Am | (4/3)Am + O2 = (2/3)Am2O3 | 1210 | 936.85 | 3.5754e-38 | 4.7045e-41 | -40.3275 | -934.1925
AM2O3 | Am | (4/3)Am + O2 = (2/3)Am2O3 | 1220 | 946.85 | 8.7955e-38 | 1.1573e-40 | -39.9366 | -932.7823
AM2O3 | Am | (4/3)Am + O2 = (2/3)Am2O3 | 1230 | 956.85 | 2.1317e-37 | 2.8049e-40 | -39.5521 | -931.3744
AM2O3 | Am | (4/3)Am + O2 = (2/3)Am2O3 | 1240 | 966.85 | 5.0923e-37 | 6.7004e-40 | -39.1739 | -929.9687
AM2O3 | Am | (4/3)Am + O2 = (2/3)Am2O3 | 1250 | 976.85 | 1.1994e-36 | 1.5781e-39 | -38.8019 | -928.5652
AM2O3 | Am | (4/3)Am + O2 = (2/3)Am2O3 | 1260 | 986.85 | 2.7861e-36 | 3.6659e-39 | -38.4358 | -927.1639
AM2O3 | Am | (4/3)Am + O2 = (2/3)Am2O3 | 1270 | 996.85 | 6.3855e-36 | 8.4019e-39 | -38.0756 | -925.7647
AM2O3 | Am | (4/3)Am + O2 = (2/3)Am2O3 | 1280 | 1006.85 | 1.4444e-35 | 1.9005e-38 | -37.7211 | -924.3675
AM2O3 | Am | (4/3)Am + O2 = (2/3)Am2O3 | 1290 | 1016.85 | 3.2253e-35 | 4.2439e-38 | -37.3722 | -922.9724
AM2O3 | Am | (4/3)Am + O2 = (2/3)Am2O3 | 1300 | 1026.85 | 7.1126e-35 | 9.3587e-38 | -37.0288 | -921.5792
AM2O3 | Am | (4/3)Am + O2 = (2/3)Am2O3 | 1310 | 1036.85 | 1.5494e-34 | 2.0387e-37 | -36.6907 | -920.1881
AM2O3 | Am | (4/3)Am + O2 = (2/3)Am2O3 | 1320 | 1046.85 | 3.335e-34 | 4.3881e-37 | -36.3577 | -918.7989
AM2O3 | Am | (4/3)Am + O2 = (2/3)Am2O3 | 1330 | 1056.85 | 7.0949e-34 | 9.3353e-37 | -36.0299 | -917.4115
AM2O3 | Am | (4/3)Am + O2 = (2/3)Am2O3 | 1340 | 1066.85 | 1.4922e-33 | 1.9634e-36 | -35.707 | -916.0261
AM2O3 | Am | (4/3)Am + O2 = (2/3)Am2O3 | 1350 | 1076.85 | 3.1036e-33 | 4.0836e-36 | -35.389 | -914.6425
AM2O3 | Am | (4/3)Am + O2 = (2/3)Am2O3 | 1350 | 1076.85 | 3.1036e-33 | 4.0836e-36 | -35.389 | -914.6425
AM2O3 | Am | (4/3)Am + O2 = (2/3)Am2O3 | 1350 | 1076.85 | 3.1036e-33 | 4.0836e-36 | -35.389 | -914.6425
AM2O3 | Am | (4/3)Am + O2 = (2/3)Am2O3 | 1360 | 1086.85 | 6.4176e-33 | 8.4442e-36 | -35.0734 | -913.2027
AM2O3 | Am | (4/3)Am + O2 = (2/3)Am2O3 | 1370 | 1096.85 | 1.3128e-32 | 1.7274e-35 | -34.7626 | -911.7646
AM2O3 | Am | (4/3)Am + O2 = (2/3)Am2O3 | 1380 | 1106.85 | 2.6576e-32 | 3.4968e-35 | -34.4563 | -910.3282
AM2O3 | Am | (4/3)Am + O2 = (2/3)Am2O3 | 1390 | 1116.85 | 5.3246e-32 | 7.0061e-35 | -34.1545 | -908.8933
AM2O3 | Am | (4/3)Am + O2 = (2/3)Am2O3 | 1400 | 1126.85 | 1.0561e-31 | 1.3897e-34 | -33.8571 | -907.4601
AM2O3 | Am | (4/3)Am + O2 = (2/3)Am2O3 | 1410 | 1136.85 | 2.0743e-31 | 2.7294e-34 | -33.5639 | -906.0286
AM2O3 | Am | (4/3)Am + O2 = (2/3)Am2O3 | 1420 | 1146.85 | 4.035e-31 | 5.3092e-34 | -33.275 | -904.5986
AM2O3 | Am | (4/3)Am + O2 = (2/3)Am2O3 | 1430 | 1156.85 | 7.7752e-31 | 1.023e-33 | -32.9901 | -903.1702
AM2O3 | Am | (4/3)Am + O2 = (2/3)Am2O3 | 1440 | 1166.85 | 1.4844e-30 | 1.9532e-33 | -32.7093 | -901.7434
AM2O3 | Am | (4/3)Am + O2 = (2/3)Am2O3 | 1449 | 1175.85 | 2.6361e-30 | 3.4686e-33 | -32.4598 | -900.4606
AM2O3 | Am | (4/3)Am + O2 = (2/3)Am2O3 | 1449 | 1175.85 | 2.6361e-30 | 3.4686e-33 | -32.4598 | -900.4606
AM2O3 | Am | (4/3)Am + O2 = (2/3)Am2O3 | 1450 | 1176.85 | 2.8117e-30 | 3.6995e-33 | -32.4319 | -900.3049
AM2O3 | Am | (4/3)Am + O2 = (2/3)Am2O3 | 1460 | 1186.85 | 5.3306e-30 | 7.0139e-33 | -32.154 | -898.7487
AM2O3 | Am | (4/3)Am + O2 = (2/3)Am2O3 | 1470 | 1196.85 | 1.0018e-29 | 1.3181e-32 | -31.8801 | -897.1938
AM2O3 | Am | (4/3)Am + O2 = (2/3)Am2O3 | 1480 | 1206.85 | 1.8664e-29 | 2.4557e-32 | -31.6098 | -895.6402
AM2O3 | Am | (4/3)Am + O2 = (2/3)Am2O3 | 1490 | 1216.85 | 3.4479e-29 | 4.5367e-32 | -31.3433 | -894.088
AM2O3 | Am | (4/3)Am + O2 = (2/3)Am2O3 | 1500 | 1226.85 | 6.3171e-29 | 8.3119e-32 | -31.0803 | -892.5372
AM2O3 | Am | (4/3)Am + O2 = (2/3)Am2O3 | 1510 | 1236.85 | 1.148e-28 | 1.5105e-31 | -30.8209 | -890.9876
AM2O3 | Am | (4/3)Am + O2 = (2/3)Am2O3 | 1520 | 1246.85 | 2.0698e-28 | 2.7234e-31 | -30.5649 | -889.4394
AM2O3 | Am | (4/3)Am + O2 = (2/3)Am2O3 | 1530 | 1256.85 | 3.7026e-28 | 4.8718e-31 | -30.3123 | -887.8924
AM2O3 | Am | (4/3)Am + O2 = (2/3)Am2O3 | 1540 | 1266.85 | 6.573e-28 | 8.6486e-31 | -30.0631 | -886.3468
AM2O3 | Am | (4/3)Am + O2 = (2/3)Am2O3 | 1550 | 1276.85 | 1.1581e-27 | 1.5239e-30 | -29.8171 | -884.8024
AM2O3 | Am | (4/3)Am + O2 = (2/3)Am2O3 | 1560 | 1286.85 | 2.0256e-27 | 2.6653e-30 | -29.5743 | -883.2593
AM2O3 | Am | (4/3)Am + O2 = (2/3)Am2O3 | 1570 | 1296.85 | 3.5175e-27 | 4.6282e-30 | -29.3346 | -881.7175
AM2O3 | Am | (4/3)Am + O2 = (2/3)Am2O3 | 1580 | 1306.85 | 6.0649e-27 | 7.9801e-30 | -29.098 | -880.177
AM2O3 | Am | (4/3)Am + O2 = (2/3)Am2O3 | 1590 | 1316.85 | 1.0385e-26 | 1.3664e-29 | -28.8644 | -878.6377
AM2O3 | Am | (4/3)Am + O2 = (2/3)Am2O3 | 1600 | 1326.85 | 1.7661e-26 | 2.3238e-29 | -28.6338 | -877.0996
AM2O3 | Am | (4/3)Am + O2 = (2/3)Am2O3 | 1610 | 1336.85 | 2.9834e-26 | 3.9256e-29 | -28.4061 | -875.5629
AM2O3 | Am | (4/3)Am + O2 = (2/3)Am2O3 | 1620 | 1346.85 | 5.0069e-26 | 6.5881e-29 | -28.1812 | -874.0273
AM2O3 | Am | (4/3)Am + O2 = (2/3)Am2O3 | 1630 | 1356.85 | 8.3489e-26 | 1.0985e-28 | -27.9592 | -872.493
AM2O3 | Am | (4/3)Am + O2 = (2/3)Am2O3 | 1640 | 1366.85 | 1.3834e-25 | 1.8202e-28 | -27.7399 | -870.9599
AM2O3 | Am | (4/3)Am + O2 = (2/3)Am2O3 | 1650 | 1376.85 | 2.278e-25 | 2.9974e-28 | -27.5233 | -869.428
AM2O3 | Am | (4/3)Am + O2 = (2/3)Am2O3 | 1660 | 1386.85 | 3.7284e-25 | 4.9058e-28 | -27.3093 | -867.8973
AM2O3 | Am | (4/3)Am + O2 = (2/3)Am2O3 | 1670 | 1396.85 | 6.0658e-25 | 7.9814e-28 | -27.0979 | -866.3679
AM2O3 | Am | (4/3)Am + O2 = (2/3)Am2O3 | 1680 | 1406.85 | 9.8108e-25 | 1.2909e-27 | -26.8891 | -864.8396
AM2O3 | Am | (4/3)Am + O2 = (2/3)Am2O3 | 1690 | 1416.85 | 1.5776e-24 | 2.0758e-27 | -26.6828 | -863.3125
AM2O3 | Am | (4/3)Am + O2 = (2/3)Am2O3 | 1700 | 1426.85 | 2.5226e-24 | 3.3192e-27 | -26.479 | -861.7867
AM2O3 | Am | (4/3)Am + O2 = (2/3)Am2O3 | 1710 | 1436.85 | 4.0112e-24 | 5.2779e-27 | -26.2775 | -860.262
AM2O3 | Am | (4/3)Am + O2 = (2/3)Am2O3 | 1720 | 1446.85 | 6.3433e-24 | 8.3464e-27 | -26.0785 | -858.7385
AM2O3 | Am | (4/3)Am + O2 = (2/3)Am2O3 | 1720 | 1446.85 | 6.343e-24 | 8.3461e-27 | -26.0785 | -858.7391
AM2O3 | Am | (4/3)Am + O2 = (2/3)Am2O3 | 1730 | 1456.85 | 9.9775e-24 | 1.3128e-26 | -25.8818 | -857.2161
AM2O3 | Am | (4/3)Am + O2 = (2/3)Am2O3 | 1740 | 1466.85 | 1.5611e-23 | 2.0541e-26 | -25.6874 | -855.695
AM2O3 | Am | (4/3)Am + O2 = (2/3)Am2O3 | 1750 | 1476.85 | 2.4299e-23 | 3.1972e-26 | -25.4952 | -854.1749
AM2O3 | Am | (4/3)Am + O2 = (2/3)Am2O3 | 1760 | 1486.85 | 3.7629e-23 | 4.9512e-26 | -25.3053 | -852.6561
AM2O3 | Am | (4/3)Am + O2 = (2/3)Am2O3 | 1770 | 1496.85 | 5.798e-23 | 7.6289e-26 | -25.1175 | -851.1384
AM2O3 | Am | (4/3)Am + O2 = (2/3)Am2O3 | 1780 | 1506.85 | 8.8897e-23 | 1.1697e-25 | -24.9319 | -849.6219
AM2O3 | Am | (4/3)Am + O2 = (2/3)Am2O3 | 1790 | 1516.85 | 1.3564e-22 | 1.7848e-25 | -24.7484 | -848.1065
AM2O3 | Am | (4/3)Am + O2 = (2/3)Am2O3 | 1800 | 1526.85 | 2.0598e-22 | 2.7103e-25 | -24.567 | -846.5922
AM2O3 | Am | (4/3)Am + O2 = (2/3)Am2O3 | 1810 | 1536.85 | 3.1133e-22 | 4.0965e-25 | -24.3876 | -845.0791
AM2O3 | Am | (4/3)Am + O2 = (2/3)Am2O3 | 1820 | 1546.85 | 4.684e-22 | 6.1631e-25 | -24.2102 | -843.5671
AM2O3 | Am | (4/3)Am + O2 = (2/3)Am2O3 | 1830 | 1556.85 | 7.0151e-22 | 9.2304e-25 | -24.0348 | -842.0562
AM2O3 | Am | (4/3)Am + O2 = (2/3)Am2O3 | 1840 | 1566.85 | 1.046e-21 | 1.3763e-24 | -23.8613 | -840.5464
AM2O3 | Am | (4/3)Am + O2 = (2/3)Am2O3 | 1850 | 1576.85 | 1.5527e-21 | 2.0431e-24 | -23.6897 | -839.0378
AM2O3 | Am | (4/3)Am + O2 = (2/3)Am2O3 | 1860 | 1586.85 | 2.2951e-21 | 3.0198e-24 | -23.52 | -837.5303
AM2O3 | Am | (4/3)Am + O2 = (2/3)Am2O3 | 1870 | 1596.85 | 3.3779e-21 | 4.4446e-24 | -23.3522 | -836.0239
AM2O3 | Am | (4/3)Am + O2 = (2/3)Am2O3 | 1880 | 1606.85 | 4.9509e-21 | 6.5143e-24 | -23.1861 | -834.5186
AM2O3 | Am | (4/3)Am + O2 = (2/3)Am2O3 | 1890 | 1616.85 | 7.2266e-21 | 9.5086e-24 | -23.0219 | -833.0144
AM2O3 | Am | (4/3)Am + O2 = (2/3)Am2O3 | 1900 | 1626.85 | 1.0506e-20 | 1.3823e-23 | -22.8594 | -831.5113
AM2O3 | Am | (4/3)Am + O2 = (2/3)Am2O3 | 1910 | 1636.85 | 1.5212e-20 | 2.0015e-23 | -22.6986 | -830.0093
AM2O3 | Am | (4/3)Am + O2 = (2/3)Am2O3 | 1920 | 1646.85 | 2.194e-20 | 2.8868e-23 | -22.5396 | -828.5084
AM2O3 | Am | (4/3)Am + O2 = (2/3)Am2O3 | 1930 | 1656.85 | 3.1522e-20 | 4.1476e-23 | -22.3822 | -827.0086
AM2O3 | Am | (4/3)Am + O2 = (2/3)Am2O3 | 1940 | 1666.85 | 4.5117e-20 | 5.9364e-23 | -22.2265 | -825.5098
AM2O3 | Am | (4/3)Am + O2 = (2/3)Am2O3 | 1950 | 1676.85 | 6.4333e-20 | 8.4649e-23 | -22.0724 | -824.0122
AM2O3 | Am | (4/3)Am + O2 = (2/3)Am2O3 | 1960 | 1686.85 | 9.1397e-20 | 1.2026e-22 | -21.9199 | -822.5156
AM2O3 | Am | (4/3)Am + O2 = (2/3)Am2O3 | 1970 | 1696.85 | 1.2938e-19 | 1.7023e-22 | -21.769 | -821.0201
AM2O3 | Am | (4/3)Am + O2 = (2/3)Am2O3 | 1980 | 1706.85 | 1.8248e-19 | 2.4011e-22 | -21.6196 | -819.5257
AM2O3 | Am | (4/3)Am + O2 = (2/3)Am2O3 | 1990 | 1716.85 | 2.5648e-19 | 3.3748e-22 | -21.4718 | -818.0323
AM2O3 | Am | (4/3)Am + O2 = (2/3)Am2O3 | 2010 | 1736.85 | 5.0147e-19 | 6.5982e-22 | -21.1806 | -815.0488
AM2O3 | Am | (4/3)Am + O2 = (2/3)Am2O3 | 2020 | 1746.85 | 6.9764e-19 | 9.1794e-22 | -21.0372 | -813.5586
AM2O3 | Am | (4/3)Am + O2 = (2/3)Am2O3 | 2030 | 1756.85 | 9.6734e-19 | 1.2728e-21 | -20.8952 | -812.0695
AM2O3 | Am | (4/3)Am + O2 = (2/3)Am2O3 | 2040 | 1766.85 | 1.3369e-18 | 1.7591e-21 | -20.7547 | -810.5814
AM2O3 | Am | (4/3)Am + O2 = (2/3)Am2O3 | 2050 | 1776.85 | 1.8418e-18 | 2.4234e-21 | -20.6156 | -809.0944
AM2O3 | Am | (4/3)Am + O2 = (2/3)Am2O3 | 2060 | 1786.85 | 2.5292e-18 | 3.328e-21 | -20.4778 | -807.6085
AM2O3 | Am | (4/3)Am + O2 = (2/3)Am2O3 | 2070 | 1796.85 | 3.4625e-18 | 4.5559e-21 | -20.3414 | -806.1235
AM2O3 | Am | (4/3)Am + O2 = (2/3)Am2O3 | 2080 | 1806.85 | 4.7255e-18 | 6.2177e-21 | -20.2064 | -804.6397
AM2O3 | Am | (4/3)Am + O2 = (2/3)Am2O3 | 2090 | 1816.85 | 6.4296e-18 | 8.4601e-21 | -20.0726 | -803.1568
AM2O3 | Am | (4/3)Am + O2 = (2/3)Am2O3 | 2100 | 1826.85 | 8.7222e-18 | 1.1477e-20 | -19.9402 | -801.6751
AM2O3 | Am | (4/3)Am + O2 = (2/3)Am2O3 | 2110 | 1836.85 | 1.1797e-17 | 1.5523e-20 | -19.809 | -800.1943
AM2O3 | Am | (4/3)Am + O2 = (2/3)Am2O3 | 2120 | 1846.85 | 1.5911e-17 | 2.0935e-20 | -19.6791 | -798.7146
AM2O3 | Am | (4/3)Am + O2 = (2/3)Am2O3 | 2130 | 1856.85 | 2.1396e-17 | 2.8153e-20 | -19.5505 | -797.2359
AM2O3 | Am | (4/3)Am + O2 = (2/3)Am2O3 | 2140 | 1866.85 | 2.8692e-17 | 3.7753e-20 | -19.4231 | -795.7582
AM2O3 | Am | (4/3)Am + O2 = (2/3)Am2O3 | 2150 | 1876.85 | 3.8369e-17 | 5.0485e-20 | -19.2968 | -794.2816
AM2O3 | Am | (4/3)Am + O2 = (2/3)Am2O3 | 2160 | 1886.85 | 5.1168e-17 | 6.7326e-20 | -19.1718 | -792.806
AM2O3 | Am | (4/3)Am + O2 = (2/3)Am2O3 | 2170 | 1896.85 | 6.8052e-17 | 8.9542e-20 | -19.048 | -791.3314
AM2O3 | Am | (4/3)Am + O2 = (2/3)Am2O3 | 2180 | 1906.85 | 9.0266e-17 | 1.1877e-19 | -18.9253 | -789.8578
AM2O3 | Am | (4/3)Am + O2 = (2/3)Am2O3 | 2190 | 1916.85 | 1.1942e-16 | 1.5713e-19 | -18.8038 | -788.3853
AM2O3 | Am | (4/3)Am + O2 = (2/3)Am2O3 | 2200 | 1926.85 | 1.5757e-16 | 2.0733e-19 | -18.6833 | -786.9138
AM2O3 | Am | (4/3)Am + O2 = (2/3)Am2O3 | 2210 | 1936.85 | 2.0738e-16 | 2.7287e-19 | -18.564 | -785.4432
AM2O3 | Am | (4/3)Am + O2 = (2/3)Am2O3 | 2220 | 1946.85 | 2.7225e-16 | 3.5822e-19 | -18.4458 | -783.9737
AM2O3 | Am | (4/3)Am + O2 = (2/3)Am2O3 | 2230 | 1956.85 | 3.5651e-16 | 4.691e-19 | -18.3287 | -782.5052
AM2O3 | Am | (4/3)Am + O2 = (2/3)Am2O3 | 2240 | 1966.85 | 4.6572e-16 | 6.1279e-19 | -18.2127 | -781.0378
AM2O3 | Am | (4/3)Am + O2 = (2/3)Am2O3 | 2250 | 1976.85 | 6.0689e-16 | 7.9854e-19 | -18.0977 | -779.5713
AM2O3 | Am | (4/3)Am + O2 = (2/3)Am2O3 | 2260 | 1986.85 | 7.8897e-16 | 1.0381e-18 | -17.9838 | -778.1058
AM2O3 | Am | (4/3)Am + O2 = (2/3)Am2O3 | 2270 | 1996.85 | 1.0233e-15 | 1.3464e-18 | -17.8708 | -776.6413
AM2O3 | Am | (4/3)Am + O2 = (2/3)Am2O3 | 2280 | 2006.85 | 1.324e-15 | 1.7421e-18 | -17.7589 | -775.1779
AM2O3 | Am | (4/3)Am + O2 = (2/3)Am2O3 | 2290 | 2016.85 | 1.7092e-15 | 2.249e-18 | -17.648 | -773.7154
AM2O3 | Am | (4/3)Am + O2 = (2/3)Am2O3 | 2300 | 2026.85 | 2.2015e-15 | 2.8967e-18 | -17.5381 | -772.2539
AM2O3 | Am | (4/3)Am + O2 = (2/3)Am2O3 | 2310 | 2036.85 | 2.8292e-15 | 3.7226e-18 | -17.4291 | -770.7934
AM2O3 | Am | (4/3)Am + O2 = (2/3)Am2O3 | 2320 | 2046.85 | 3.6279e-15 | 4.7735e-18 | -17.3212 | -769.334
AM2O3 | Am | (4/3)Am + O2 = (2/3)Am2O3 | 2330 | 2056.85 | 4.6418e-15 | 6.1076e-18 | -17.2141 | -767.8755
AM2O3 | Am | (4/3)Am + O2 = (2/3)Am2O3 | 2340 | 2066.85 | 5.9263e-15 | 7.7978e-18 | -17.108 | -766.418
AM2O3 | Am | (4/3)Am + O2 = (2/3)Am2O3 | 2350 | 2076.85 | 7.5502e-15 | 9.9345e-18 | -17.0029 | -764.9615
AM2O3 | Am | (4/3)Am + O2 = (2/3)Am2O3 | 2360 | 2086.85 | 9.5989e-15 | 1.263e-17 | -16.8986 | -763.5059
AM2O3 | Am | (4/3)Am + O2 = (2/3)Am2O3 | 2370 | 2096.85 | 1.2178e-14 | 1.6024e-17 | -16.7952 | -762.0514
AM2O3 | Am | (4/3)Am + O2 = (2/3)Am2O3 | 2380 | 2106.85 | 1.5419e-14 | 2.0288e-17 | -16.6928 | -760.5979
AM2O3 | Am | (4/3)Am + O2 = (2/3)Am2O3 | 2390 | 2116.85 | 1.9482e-14 | 2.5635e-17 | -16.5912 | -759.1453
AM2O3 | Am | (4/3)Am + O2 = (2/3)Am2O3 | 2400 | 2126.85 | 2.4568e-14 | 3.2326e-17 | -16.4905 | -757.6937
AM2O3 | Am | (4/3)Am + O2 = (2/3)Am2O3 | 2410 | 2136.85 | 3.0919e-14 | 4.0683e-17 | -16.3906 | -756.2431
AM2O3 | Am | (4/3)Am + O2 = (2/3)Am2O3 | 2420 | 2146.85 | 3.8837e-14 | 5.1101e-17 | -16.2916 | -754.7935
AM2O3 | Am | (4/3)Am + O2 = (2/3)Am2O3 | 2430 | 2156.85 | 4.8689e-14 | 6.4064e-17 | -16.1934 | -753.3449
AM2O3 | Am | (4/3)Am + O2 = (2/3)Am2O3 | 2440 | 2166.85 | 6.0923e-14 | 8.0162e-17 | -16.096 | -751.8972
AM2O3 | Am | (4/3)Am + O2 = (2/3)Am2O3 | 2450 | 2176.85 | 7.6089e-14 | 1.0012e-16 | -15.9995 | -750.4505
AM2O3 | Am | (4/3)Am + O2 = (2/3)Am2O3 | 2460 | 2186.85 | 9.4855e-14 | 1.2481e-16 | -15.9038 | -749.0048
AM2O3 | Am | (4/3)Am + O2 = (2/3)Am2O3 | 2470 | 2196.85 | 1.1803e-13 | 1.5531e-16 | -15.8088 | -747.5601
AM2O3 | Am | (4/3)Am + O2 = (2/3)Am2O3 | 2480 | 2206.85 | 1.4661e-13 | 1.929e-16 | -15.7147 | -746.1163
AM2O3 | Am | (4/3)Am + O2 = (2/3)Am2O3 | 2490 | 2216.85 | 1.8177e-13 | 2.3918e-16 | -15.6213 | -744.6736
AM2O3 | Am | (4/3)Am + O2 = (2/3)Am2O3 | 2500 | 2226.85 | 2.2498e-13 | 2.9602e-16 | -15.5287 | -743.2317
AM2O3 | Am | (4/3)Am + O2 = (2/3)Am2O3 | 2510 | 2236.85 | 2.7797e-13 | 3.6574e-16 | -15.4368 | -741.7909
AM2O3 | Am | (4/3)Am + O2 = (2/3)Am2O3 | 2520 | 2246.85 | 3.4284e-13 | 4.5111e-16 | -15.3457 | -740.351
AM2O3 | Am | (4/3)Am + O2 = (2/3)Am2O3 | 2530 | 2256.85 | 4.2214e-13 | 5.5545e-16 | -15.2554 | -738.9121
AM2O3 | Am | (4/3)Am + O2 = (2/3)Am2O3 | 2540 | 2266.85 | 5.189e-13 | 6.8277e-16 | -15.1657 | -737.4742
AM2O3 | Am | (4/3)Am + O2 = (2/3)Am2O3 | 2550 | 2276.85 | 6.3679e-13 | 8.3788e-16 | -15.0768 | -736.0372
AM2O3 | Am | (4/3)Am + O2 = (2/3)Am2O3 | 2560 | 2286.85 | 7.8017e-13 | 1.0265e-15 | -14.9886 | -734.6012
AM2O3 | Am | (4/3)Am + O2 = (2/3)Am2O3 | 2570 | 2296.85 | 9.5428e-13 | 1.2556e-15 | -14.9011 | -733.1662
AM2O3 | Am | (4/3)Am + O2 = (2/3)Am2O3 | 2580 | 2306.85 | 1.1654e-12 | 1.5334e-15 | -14.8143 | -731.7321
AM2O3 | Am | (4/3)Am + O2 = (2/3)Am2O3 | 2590 | 2316.85 | 1.4209e-12 | 1.8696e-15 | -14.7282 | -730.299
AM2O3 | Am | (4/3)Am + O2 = (2/3)Am2O3 | 2600 | 2326.85 | 1.7298e-12 | 2.276e-15 | -14.6428 | -728.8669
AM2O3 | Am | (4/3)Am + O2 = (2/3)Am2O3 | 2610 | 2336.85 | 2.1025e-12 | 2.7664e-15 | -14.5581 | -727.4357
AM2O3 | Am | (4/3)Am + O2 = (2/3)Am2O3 | 2620 | 2346.85 | 2.5516e-12 | 3.3573e-15 | -14.474 | -726.0054
AM2O3 | Am | (4/3)Am + O2 = (2/3)Am2O3 | 2630 | 2356.85 | 3.0919e-12 | 4.0683e-15 | -14.3906 | -724.5762
AM2O3 | Am | (4/3)Am + O2 = (2/3)Am2O3 | 2640 | 2366.85 | 3.7411e-12 | 4.9225e-15 | -14.3078 | -723.1479
AM2O3 | Am | (4/3)Am + O2 = (2/3)Am2O3 | 2650 | 2376.85 | 4.5199e-12 | 5.9472e-15 | -14.2257 | -721.7205
AM2O3 | Am | (4/3)Am + O2 = (2/3)Am2O3 | 2660 | 2386.85 | 5.4527e-12 | 7.1746e-15 | -14.1442 | -720.2941
AM2O3 | Am | (4/3)Am + O2 = (2/3)Am2O3 | 2670 | 2396.85 | 6.5686e-12 | 8.6429e-15 | -14.0633 | -718.8687
AM2O3 | Am | (4/3)Am + O2 = (2/3)Am2O3 | 2680 | 2406.85 | 7.9016e-12 | 1.0397e-14 | -13.9831 | -717.4443
AM2O3 | Am | (4/3)Am + O2 = (2/3)Am2O3 | 2690 | 2416.85 | 9.4915e-12 | 1.2489e-14 | -13.9035 | -716.0207
AM2O3 | Am | (4/3)Am + O2 = (2/3)Am2O3 | 2700 | 2426.85 | 1.1385e-11 | 1.4981e-14 | -13.8245 | -714.5982
AM2O3 | Am | (4/3)Am + O2 = (2/3)Am2O3 | 2710 | 2436.85 | 1.3638e-11 | 1.7945e-14 | -13.746 | -713.1766
AM2O3 | Am | (4/3)Am + O2 = (2/3)Am2O3 | 2720 | 2446.85 | 1.6315e-11 | 2.1467e-14 | -13.6682 | -711.7559
AM2O3 | Am | (4/3)Am + O2 = (2/3)Am2O3 | 2730 | 2456.85 | 1.949e-11 | 2.5645e-14 | -13.591 | -710.3362
AM2O3 | Am | (4/3)Am + O2 = (2/3)Am2O3 | 2740 | 2466.85 | 2.3252e-11 | 3.0595e-14 | -13.5144 | -708.9175
AM2O3 | Am | (4/3)Am + O2 = (2/3)Am2O3 | 2750 | 2476.85 | 2.7703e-11 | 3.6452e-14 | -13.4383 | -707.4997
AM2O3 | Am | (4/3)Am + O2 = (2/3)Am2O3 | 2760 | 2486.85 | 3.2964e-11 | 4.3373e-14 | -13.3628 | -706.0829
AM2O3 | Am | (4/3)Am + O2 = (2/3)Am2O3 | 2770 | 2496.85 | 3.9172e-11 | 5.1542e-14 | -13.2878 | -704.667
AM2O3 | Am | (4/3)Am + O2 = (2/3)Am2O3 | 2780 | 2506.85 | 4.649e-11 | 6.1171e-14 | -13.2135 | -703.2521
AM2O3 | Am | (4/3)Am + O2 = (2/3)Am2O3 | 2790 | 2516.85 | 5.5105e-11 | 7.2507e-14 | -13.1396 | -701.8381
AM2O3 | Am | (4/3)Am + O2 = (2/3)Am2O3 | 2800 | 2526.85 | 6.5235e-11 | 8.5835e-14 | -13.0663 | -700.4251
AM2O3 | Am | (4/3)Am + O2 = (2/3)Am2O3 | 2810 | 2536.85 | 7.713e-11 | 1.0149e-13 | -12.9936 | -699.013
AM2O3 | Am | (4/3)Am + O2 = (2/3)Am2O3 | 2820 | 2546.85 | 9.1084e-11 | 1.1985e-13 | -12.9214 | -697.6019
AM2O3 | Am | (4/3)Am + O2 = (2/3)Am2O3 | 2830 | 2556.85 | 1.0743e-10 | 1.4136e-13 | -12.8497 | -696.1917
AM2O3 | Am | (4/3)Am + O2 = (2/3)Am2O3 | 2840 | 2566.85 | 1.2656e-10 | 1.6652e-13 | -12.7785 | -694.7825
AM2O3 | Am | (4/3)Am + O2 = (2/3)Am2O3 | 2850 | 2576.85 | 1.4891e-10 | 1.9594e-13 | -12.7079 | -693.3743
AM2O3 | Am | (4/3)Am + O2 = (2/3)Am2O3 | 2860 | 2586.85 | 1.7501e-10 | 2.3028e-13 | -12.6377 | -691.9669
AM2O3 | Am | (4/3)Am + O2 = (2/3)Am2O3 | 2870 | 2596.85 | 2.0545e-10 | 2.7033e-13 | -12.5681 | -690.5606
AM2O3 | Am | (4/3)Am + O2 = (2/3)Am2O3 | 2880 | 2606.85 | 2.409e-10 | 3.1697e-13 | -12.499 | -689.1552
AM2O3 | Am | (4/3)Am + O2 = (2/3)Am2O3 | 2890 | 2616.85 | 2.8214e-10 | 3.7124e-13 | -12.4303 | -687.7507
AM2O3 | Am | (4/3)Am + O2 = (2/3)Am2O3 | 2900 | 2626.85 | 3.3007e-10 | 4.343e-13 | -12.3622 | -686.3472
AM2O3 | Am | (4/3)Am + O2 = (2/3)Am2O3 | 2910 | 2636.85 | 3.8571e-10 | 5.0752e-13 | -12.2945 | -684.9446
AM2O3 | Am | (4/3)Am + O2 = (2/3)Am2O3 | 2920 | 2646.85 | 4.5024e-10 | 5.9242e-13 | -12.2274 | -683.543
AM2O3 | Am | (4/3)Am + O2 = (2/3)Am2O3 | 2930 | 2656.85 | 5.2498e-10 | 6.9077e-13 | -12.1607 | -682.1423
AM2O3 | Am | (4/3)Am + O2 = (2/3)Am2O3 | 2940 | 2666.85 | 6.1147e-10 | 8.0457e-13 | -12.0944 | -680.7426
AM2O3 | Am | (4/3)Am + O2 = (2/3)Am2O3 | 2950 | 2676.85 | 7.1144e-10 | 9.3611e-13 | -12.0287 | -679.3438
AM2O3 | Am | (4/3)Am + O2 = (2/3)Am2O3 | 2960 | 2686.85 | 8.2688e-10 | 1.088e-12 | -11.9634 | -677.946
AM2O3 | Am | (4/3)Am + O2 = (2/3)Am2O3 | 2970 | 2696.85 | 9.6005e-10 | 1.2632e-12 | -11.8985 | -676.5491
AM2O3 | Am | (4/3)Am + O2 = (2/3)Am2O3 | 2980 | 2706.85 | 1.1135e-09 | 1.4651e-12 | -11.8341 | -675.1532
AM2O3 | Am | (4/3)Am + O2 = (2/3)Am2O3 | 2990 | 2716.85 | 1.2901e-09 | 1.6976e-12 | -11.7702 | -673.7582
AM2O3 | Am | (4/3)Am + O2 = (2/3)Am2O3 | 3000 | 2726.85 | 1.4933e-09 | 1.9648e-12 | -11.7067 | -672.3641
AM2O3_AM1O2 | Am | 2Am2O3 + O2 = 4AmO2 | 300 | 26.85 | 5.1377e-45 | 6.7602e-48 | -47.17 | -270.9177
AM2O3_AM1O2 | Am | 2Am2O3 + O2 = 4AmO2 | 310 | 36.85 | 4.6217e-43 | 6.0812e-46 | -45.216 | -268.3514
AM2O3_AM1O2 | Am | 2Am2O3 + O2 = 4AmO2 | 320 | 46.85 | 3.1332e-41 | 4.1226e-44 | -43.3848 | -265.7894
AM2O3_AM1O2 | Am | 2Am2O3 + O2 = 4AmO2 | 330 | 56.85 | 1.6424e-39 | 2.1611e-42 | -41.6653 | -263.232
AM2O3_AM1O2 | Am | 2Am2O3 + O2 = 4AmO2 | 340 | 66.85 | 6.8098e-38 | 8.9603e-41 | -40.0477 | -260.679
AM2O3_AM1O2 | Am | 2Am2O3 + O2 = 4AmO2 | 350 | 76.85 | 2.2787e-36 | 2.9982e-39 | -38.5231 | -258.1306
AM2O3_AM1O2 | Am | 2Am2O3 + O2 = 4AmO2 | 360 | 86.85 | 6.2644e-35 | 8.2426e-38 | -37.0839 | -255.5867
AM2O3_AM1O2 | Am | 2Am2O3 + O2 = 4AmO2 | 370 | 96.85 | 1.4377e-33 | 1.8917e-36 | -35.7232 | -253.0471
AM2O3_AM1O2 | Am | 2Am2O3 + O2 = 4AmO2 | 380 | 106.85 | 2.7939e-32 | 3.6762e-35 | -34.4346 | -250.512
AM2O3_AM1O2 | Am | 2Am2O3 + O2 = 4AmO2 | 390 | 116.85 | 4.6571e-31 | 6.1277e-34 | -33.2127 | -247.9811
AM2O3_AM1O2 | Am | 2Am2O3 + O2 = 4AmO2 | 400 | 126.85 | 6.7356e-30 | 8.8626e-33 | -32.0524 | -245.4545
AM2O3_AM1O2 | Am | 2Am2O3 + O2 = 4AmO2 | 410 | 136.85 | 8.5412e-29 | 1.1238e-31 | -30.9493 | -242.9319
AM2O3_AM1O2 | Am | 2Am2O3 + O2 = 4AmO2 | 420 | 146.85 | 9.5861e-28 | 1.2613e-30 | -29.8992 | -240.4132
AM2O3_AM1O2 | Am | 2Am2O3 + O2 = 4AmO2 | 430 | 156.85 | 9.6043e-27 | 1.2637e-29 | -28.8983 | -237.8983
AM2O3_AM1O2 | Am | 2Am2O3 + O2 = 4AmO2 | 440 | 166.85 | 8.6569e-26 | 1.1391e-28 | -27.9435 | -235.3871
AM2O3_AM1O2 | Am | 2Am2O3 + O2 = 4AmO2 | 450 | 176.85 | 7.07e-25 | 9.3026e-28 | -27.0314 | -232.8793
AM2O3_AM1O2 | Am | 2Am2O3 + O2 = 4AmO2 | 460 | 186.85 | 5.2656e-24 | 6.9284e-27 | -26.1594 | -230.3748
AM2O3_AM1O2 | Am | 2Am2O3 + O2 = 4AmO2 | 470 | 196.85 | 3.5977e-23 | 4.7338e-26 | -25.3248 | -227.8734
AM2O3_AM1O2 | Am | 2Am2O3 + O2 = 4AmO2 | 480 | 206.85 | 2.2673e-22 | 2.9833e-25 | -24.5253 | -225.3748
AM2O3_AM1O2 | Am | 2Am2O3 + O2 = 4AmO2 | 490 | 216.85 | 1.3246e-21 | 1.7429e-24 | -23.7587 | -222.879
AM2O3_AM1O2 | Am | 2Am2O3 + O2 = 4AmO2 | 500 | 226.85 | 7.2067e-21 | 9.4825e-24 | -23.0231 | -220.3856
AM2O3_AM1O2 | Am | 2Am2O3 + O2 = 4AmO2 | 510 | 236.85 | 3.667e-20 | 4.825e-23 | -22.3165 | -217.8944
AM2O3_AM1O2 | Am | 2Am2O3 + O2 = 4AmO2 | 520 | 246.85 | 1.7519e-19 | 2.3051e-22 | -21.6373 | -215.4053
AM2O3_AM1O2 | Am | 2Am2O3 + O2 = 4AmO2 | 530 | 256.85 | 7.8865e-19 | 1.0377e-21 | -20.9839 | -212.9181
AM2O3_AM1O2 | Am | 2Am2O3 + O2 = 4AmO2 | 540 | 266.85 | 3.3566e-18 | 4.4166e-21 | -20.3549 | -210.4325
AM2O3_AM1O2 | Am | 2Am2O3 + O2 = 4AmO2 | 550 | 276.85 | 1.3549e-17 | 1.7828e-20 | -19.7489 | -207.9484
AM2O3_AM1O2 | Am | 2Am2O3 + O2 = 4AmO2 | 560 | 286.85 | 5.2017e-17 | 6.8443e-20 | -19.1647 | -205.4657
AM2O3_AM1O2 | Am | 2Am2O3 + O2 = 4AmO2 | 570 | 296.85 | 1.9045e-16 | 2.5059e-19 | -18.601 | -202.984
AM2O3_AM1O2 | Am | 2Am2O3 + O2 = 4AmO2 | 580 | 306.85 | 6.6663e-16 | 8.7715e-19 | -18.0569 | -200.5034
AM2O3_AM1O2 | Am | 2Am2O3 + O2 = 4AmO2 | 590 | 316.85 | 2.236e-15 | 2.9422e-18 | -17.5313 | -198.0236
AM2O3_AM1O2 | Am | 2Am2O3 + O2 = 4AmO2 | 600 | 326.85 | 7.2027e-15 | 9.4773e-18 | -17.0233 | -195.5444
AM2O3_AM1O2 | Am | 2Am2O3 + O2 = 4AmO2 | 610 | 336.85 | 2.2326e-14 | 2.9377e-17 | -16.532 | -193.0656
AM2O3_AM1O2 | Am | 2Am2O3 + O2 = 4AmO2 | 620 | 346.85 | 6.6721e-14 | 8.7791e-17 | -16.0565 | -190.5872
AM2O3_AM1O2 | Am | 2Am2O3 + O2 = 4AmO2 | 630 | 356.85 | 1.9258e-13 | 2.5339e-16 | -15.5962 | -188.109
AM2O3_AM1O2 | Am | 2Am2O3 + O2 = 4AmO2 | 640 | 366.85 | 5.3772e-13 | 7.0752e-16 | -15.1503 | -185.6308
AM2O3_AM1O2 | Am | 2Am2O3 + O2 = 4AmO2 | 650 | 376.85 | 1.4548e-12 | 1.9142e-15 | -14.718 | -183.1524
AM2O3_AM1O2 | Am | 2Am2O3 + O2 = 4AmO2 | 660 | 386.85 | 3.8191e-12 | 5.0251e-15 | -14.2989 | -180.6737
AM2O3_AM1O2 | Am | 2Am2O3 + O2 = 4AmO2 | 670 | 396.85 | 9.742e-12 | 1.2818e-14 | -13.8922 | -178.1946
AM2O3_AM1O2 | Am | 2Am2O3 + O2 = 4AmO2 | 680 | 406.85 | 2.4178e-11 | 3.1813e-14 | -13.4974 | -175.715
AM2O3_AM1O2 | Am | 2Am2O3 + O2 = 4AmO2 | 690 | 416.85 | 5.8451e-11 | 7.691e-14 | -13.114 | -173.2346
AM2O3_AM1O2 | Am | 2Am2O3 + O2 = 4AmO2 | 700 | 426.85 | 1.3781e-10 | 1.8133e-13 | -12.7415 | -170.7535
AM2O3_AM1O2 | Am | 2Am2O3 + O2 = 4AmO2 | 710 | 436.85 | 3.1721e-10 | 4.1738e-13 | -12.3795 | -168.2713
AM2O3_AM1O2 | Am | 2Am2O3 + O2 = 4AmO2 | 720 | 446.85 | 7.1357e-10 | 9.3891e-13 | -12.0274 | -165.788
AM2O3_AM1O2 | Am | 2Am2O3 + O2 = 4AmO2 | 730 | 456.85 | 1.5702e-09 | 2.0661e-12 | -11.6848 | -163.3036
AM2O3_AM1O2 | Am | 2Am2O3 + O2 = 4AmO2 | 740 | 466.85 | 3.3833e-09 | 4.4517e-12 | -11.3515 | -160.8178
AM2O3_AM1O2 | Am | 2Am2O3 + O2 = 4AmO2 | 750 | 476.85 | 7.1435e-09 | 9.3994e-12 | -11.0269 | -158.3305
AM2O3_AM1O2 | Am | 2Am2O3 + O2 = 4AmO2 | 760 | 486.85 | 1.4793e-08 | 1.9465e-11 | -10.7108 | -155.8417
AM2O3_AM1O2 | Am | 2Am2O3 + O2 = 4AmO2 | 770 | 496.85 | 3.0068e-08 | 3.9563e-11 | -10.4027 | -153.3511
AM2O3_AM1O2 | Am | 2Am2O3 + O2 = 4AmO2 | 780 | 506.85 | 6.0031e-08 | 7.8989e-11 | -10.1024 | -150.8588
AM2O3_AM1O2 | Am | 2Am2O3 + O2 = 4AmO2 | 790 | 516.85 | 1.1781e-07 | 1.5501e-10 | -9.8096 | -148.3645
AM2O3_AM1O2 | Am | 2Am2O3 + O2 = 4AmO2 | 800 | 526.85 | 2.2739e-07 | 2.992e-10 | -9.524 | -145.8682
AM2O3_AM1O2 | Am | 2Am2O3 + O2 = 4AmO2 | 810 | 536.85 | 4.3199e-07 | 5.6841e-10 | -9.2453 | -143.3698
AM2O3_AM1O2 | Am | 2Am2O3 + O2 = 4AmO2 | 820 | 546.85 | 8.0818e-07 | 1.0634e-09 | -8.9733 | -140.8692
AM2O3_AM1O2 | Am | 2Am2O3 + O2 = 4AmO2 | 830 | 556.85 | 1.4898e-06 | 1.9603e-09 | -8.7077 | -138.3663
AM2O3_AM1O2 | Am | 2Am2O3 + O2 = 4AmO2 | 840 | 566.85 | 2.7076e-06 | 3.5627e-09 | -8.4482 | -135.8609
AM2O3_AM1O2 | Am | 2Am2O3 + O2 = 4AmO2 | 850 | 576.85 | 4.854e-06 | 6.3868e-09 | -8.1947 | -133.353
AM2O3_AM1O2 | Am | 2Am2O3 + O2 = 4AmO2 | 860 | 586.85 | 8.5874e-06 | 1.1299e-08 | -7.947 | -130.8425
AM2O3_AM1O2 | Am | 2Am2O3 + O2 = 4AmO2 | 870 | 596.85 | 1.5e-05 | 1.9737e-08 | -7.7047 | -128.3293
AM2O3_AM1O2 | Am | 2Am2O3 + O2 = 4AmO2 | 880 | 606.85 | 2.5882e-05 | 3.4055e-08 | -7.4678 | -125.8133
AM2O3_AM1O2 | Am | 2Am2O3 + O2 = 4AmO2 | 890 | 616.85 | 4.413e-05 | 5.8066e-08 | -7.2361 | -123.2944
AM2O3_AM1O2 | Am | 2Am2O3 + O2 = 4AmO2 | 900 | 626.85 | 7.4387e-05 | 9.7877e-08 | -7.0093 | -120.7725
AM2O3_AM1O2 | Am | 2Am2O3 + O2 = 4AmO2 | 910 | 636.85 | 0.00012401 | 1.6317e-07 | -6.7874 | -118.2476
AM2O3_AM1O2 | Am | 2Am2O3 + O2 = 4AmO2 | 920 | 646.85 | 0.00020453 | 2.6912e-07 | -6.5701 | -115.7196
AM2O3_AM1O2 | Am | 2Am2O3 + O2 = 4AmO2 | 930 | 656.85 | 0.00033387 | 4.393e-07 | -6.3572 | -113.1883
AM2O3_AM1O2 | Am | 2Am2O3 + O2 = 4AmO2 | 940 | 666.85 | 0.00053956 | 7.0995e-07 | -6.1488 | -110.6537
AM2O3_AM1O2 | Am | 2Am2O3 + O2 = 4AmO2 | 950 | 676.85 | 0.0008636 | 1.1363e-06 | -5.9445 | -108.1158
AM2O3_AM1O2 | Am | 2Am2O3 + O2 = 4AmO2 | 960 | 686.85 | 0.0013693 | 1.8018e-06 | -5.7443 | -105.5744
AM2O3_AM1O2 | Am | 2Am2O3 + O2 = 4AmO2 | 970 | 696.85 | 0.0021516 | 2.8311e-06 | -5.548 | -103.0295
AM2O3_AM1O2 | Am | 2Am2O3 + O2 = 4AmO2 | 980 | 706.85 | 0.0033513 | 4.4097e-06 | -5.3556 | -100.4809
AM2O3_AM1O2 | Am | 2Am2O3 + O2 = 4AmO2 | 990 | 716.85 | 0.0051757 | 6.8102e-06 | -5.1668 | -97.9287
AM2O3_AM1O2 | Am | 2Am2O3 + O2 = 4AmO2 | 1000 | 726.85 | 0.0079277 | 1.0431e-05 | -4.9817 | -95.3728
AM2O3_AM1O2 | Am | 2Am2O3 + O2 = 4AmO2 | 1010 | 736.85 | 0.012046 | 1.585e-05 | -4.8 | -92.8131
AM2O3_AM1O2 | Am | 2Am2O3 + O2 = 4AmO2 | 1020 | 746.85 | 0.018163 | 2.3898e-05 | -4.6216 | -90.2497
AM2O3_AM1O2 | Am | 2Am2O3 + O2 = 4AmO2 | 1030 | 756.85 | 0.027178 | 3.5761e-05 | -4.4466 | -87.6829
AM2O3_AM1O2 | Am | 2Am2O3 + O2 = 4AmO2 | 1040 | 766.85 | 0.04037 | 5.3119e-05 | -4.2747 | -85.1126
AM2O3_AM1O2 | Am | 2Am2O3 + O2 = 4AmO2 | 1050 | 776.85 | 0.059539 | 7.834e-05 | -4.106 | -82.5391
AM2O3_AM1O2 | Am | 2Am2O3 + O2 = 4AmO2 | 1060 | 786.85 | 0.087198 | 0.00011473 | -3.9403 | -79.9624
AM2O3_AM1O2 | Am | 2Am2O3 + O2 = 4AmO2 | 1070 | 796.85 | 0.12684 | 0.0001669 | -3.7775 | -77.3827
AM2O3_AM1O2 | Am | 2Am2O3 + O2 = 4AmO2 | 1080 | 806.85 | 0.1833 | 0.00024118 | -3.6177 | -74.8
AM2O3_AM1O2 | Am | 2Am2O3 + O2 = 4AmO2 | 1090 | 816.85 | 0.26318 | 0.00034628 | -3.4606 | -72.2144
AM2O3_AM1O2 | Am | 2Am2O3 + O2 = 4AmO2 | 1100 | 826.85 | 0.37551 | 0.00049409 | -3.3062 | -69.6259
AM2O3_AM1O2 | Am | 2Am2O3 + O2 = 4AmO2 | 1110 | 836.85 | 0.53252 | 0.00070069 | -3.1545 | -67.0348
AM2O3_AM1O2 | Am | 2Am2O3 + O2 = 4AmO2 | 1120 | 846.85 | 0.75071 | 0.00098778 | -3.0053 | -64.4409
AM2O3_AM1O2 | Am | 2Am2O3 + O2 = 4AmO2 | 1130 | 856.85 | 1.0522 | 0.0013844 | -2.8587 | -61.8444
AM2O3_AM1O2 | Am | 2Am2O3 + O2 = 4AmO2 | 1140 | 866.85 | 1.4664 | 0.0019295 | -2.7146 | -59.2453
AM2O3_AM1O2 | Am | 2Am2O3 + O2 = 4AmO2 | 1150 | 876.85 | 2.0325 | 0.0026743 | -2.5728 | -56.6437
AM2O3_AM1O2 | Am | 2Am2O3 + O2 = 4AmO2 | 1150 | 876.85 | 2.032 | 0.0026737 | -2.5729 | -56.646
AM2O3_AM1O2 | Am | 2Am2O3 + O2 = 4AmO2 | 1160 | 886.85 | 2.802 | 0.0036868 | -2.4334 | -54.0397
AM2O3_AM1O2 | Am | 2Am2O3 + O2 = 4AmO2 | 1170 | 896.85 | 3.8426 | 0.0050561 | -2.2962 | -51.4331
AM2O3_AM1O2 | Am | 2Am2O3 + O2 = 4AmO2 | 1180 | 906.85 | 5.2429 | 0.0068986 | -2.1612 | -48.8242
AM2O3_AM1O2 | Am | 2Am2O3 + O2 = 4AmO2 | 1190 | 916.85 | 7.118 | 0.0093657 | -2.0285 | -46.2129
AM2O3_AM1O2 | Am | 2Am2O3 + O2 = 4AmO2 | 1200 | 926.85 | 9.6167 | 0.012654 | -1.8978 | -43.5992
AM2O3_AM1O2 | Am | 2Am2O3 + O2 = 4AmO2 | 1210 | 936.85 | 12.9311 | 0.017015 | -1.7692 | -40.9833
AM2O3_AM1O2 | Am | 2Am2O3 + O2 = 4AmO2 | 1220 | 946.85 | 17.3076 | 0.022773 | -1.6426 | -38.365
AM2O3_AM1O2 | Am | 2Am2O3 + O2 = 4AmO2 | 1230 | 956.85 | 23.0606 | 0.030343 | -1.5179 | -35.7446
AM2O3_AM1O2 | Am | 2Am2O3 + O2 = 4AmO2 | 1240 | 966.85 | 30.5907 | 0.040251 | -1.3952 | -33.1219
AM2O3_AM1O2 | Am | 2Am2O3 + O2 = 4AmO2 | 1250 | 976.85 | 40.405 | 0.053164 | -1.2744 | -30.4971
AM2O3_AM1O2 | Am | 2Am2O3 + O2 = 4AmO2 | 1260 | 986.85 | 53.1437 | 0.069926 | -1.1554 | -27.8701
AM2O3_AM1O2 | Am | 2Am2O3 + O2 = 4AmO2 | 1270 | 996.85 | 69.6114 | 0.091594 | -1.0381 | -25.241
AM2O3_AM1O2 | Am | 2Am2O3 + O2 = 4AmO2 | 1280 | 1006.85 | 90.8161 | 0.11949 | -0.92265 | -22.6098
AM2O3_AM1O2 | Am | 2Am2O3 + O2 = 4AmO2 | 1290 | 1016.85 | 118.0151 | 0.15528 | -0.80888 | -19.9766
AM2O3_AM1O2 | Am | 2Am2O3 + O2 = 4AmO2 | 1300 | 1026.85 | 152.7715 | 0.20102 | -0.69677 | -17.3414
AM2O3_AM1O2 | Am | 2Am2O3 + O2 = 4AmO2 | 1310 | 1036.85 | 197.0223 | 0.25924 | -0.5863 | -14.7041
AM2O3_AM1O2 | Am | 2Am2O3 + O2 = 4AmO2 | 1320 | 1046.85 | 253.1582 | 0.3331 | -0.47742 | -12.065
AM2O3_AM1O2 | Am | 2Am2O3 + O2 = 4AmO2 | 1330 | 1056.85 | 324.121 | 0.42648 | -0.37011 | -9.4238
AM2O3_AM1O2 | Am | 2Am2O3 + O2 = 4AmO2 | 1340 | 1066.85 | 413.5185 | 0.5441 | -0.26432 | -6.7808
AM2O3_AM1O2 | Am | 2Am2O3 + O2 = 4AmO2 | 1350 | 1076.85 | 525.7608 | 0.69179 | -0.16003 | -4.1359
AM2O3_AM1O2 | Am | 2Am2O3 + O2 = 4AmO2 | 1360 | 1086.85 | 666.2222 | 0.87661 | -0.057195 | -1.4892
AM2O3_AM1O2 | Am | 2Am2O3 + O2 = 4AmO2 | 1370 | 1096.85 | 841.4315 | 1.1071 | 0.044205 | 1.1594
AM2O3_AM1O2 | Am | 2Am2O3 + O2 = 4AmO2 | 1380 | 1106.85 | 1059.2965 | 1.3938 | 0.1442 | 3.8098
AM2O3_AM1O2 | Am | 2Am2O3 + O2 = 4AmO2 | 1390 | 1116.85 | 1329.3668 | 1.7492 | 0.24283 | 6.462
AM2O3_AM1O2 | Am | 2Am2O3 + O2 = 4AmO2 | 1400 | 1126.85 | 1663.1415 | 2.1883 | 0.34012 | 9.116
AM2O3_AM1O2 | Am | 2Am2O3 + O2 = 4AmO2 | 1410 | 1136.85 | 2074.4288 | 2.7295 | 0.43608 | 11.7717
AM2O3_AM1O2 | Am | 2Am2O3 + O2 = 4AmO2 | 1420 | 1146.85 | 2579.7634 | 3.3944 | 0.53077 | 14.4292
AM2O3_AM1O2 | Am | 2Am2O3 + O2 = 4AmO2 | 1430 | 1156.85 | 3198.8919 | 4.2091 | 0.62419 | 17.0883
AM2O3_AM1O2 | Am | 2Am2O3 + O2 = 4AmO2 | 1440 | 1166.85 | 3955.3345 | 5.2044 | 0.71637 | 19.7492
AM2O3_AM1O2 | Am | 2Am2O3 + O2 = 4AmO2 | 1450 | 1176.85 | 4877.0336 | 6.4171 | 0.80734 | 22.4117
AM2O3_AM1O2 | Am | 2Am2O3 + O2 = 4AmO2 | 1460 | 1186.85 | 5997.1021 | 7.8909 | 0.89713 | 25.0759
AM2O3_AM1O2 | Am | 2Am2O3 + O2 = 4AmO2 | 1470 | 1196.85 | 7354.6822 | 9.6772 | 0.98575 | 27.7418
AM2O3_AM1O2 | Am | 2Am2O3 + O2 = 4AmO2 | 1480 | 1206.85 | 8995.9319 | 11.8368 | 1.0732 | 30.4092
AM2O3_AM1O2 | Am | 2Am2O3 + O2 = 4AmO2 | 1490 | 1216.85 | 10975.1533 | 14.441 | 1.1596 | 33.0783
AM2O3_AM1O2 | Am | 2Am2O3 + O2 = 4AmO2 | 1500 | 1226.85 | 13356.0806 | 17.5738 | 1.2449 | 35.749
AM2O3_AM1O2 | Am | 2Am2O3 + O2 = 4AmO2 | 1510 | 1236.85 | 16213.3487 | 21.3334 | 1.3291 | 38.4212
AM2O3_AM1O2 | Am | 2Am2O3 + O2 = 4AmO2 | 1520 | 1246.85 | 19634.1628 | 25.8344 | 1.4122 | 41.095
AM2O3_AM1O2 | Am | 2Am2O3 + O2 = 4AmO2 | 1530 | 1256.85 | 23720.1924 | 31.2108 | 1.4943 | 43.7704
AM2O3_AM1O2 | Am | 2Am2O3 + O2 = 4AmO2 | 1540 | 1266.85 | 28589.7169 | 37.618 | 1.5754 | 46.4473
AM2O3_AM1O2 | Am | 2Am2O3 + O2 = 4AmO2 | 1550 | 1276.85 | 34380.0505 | 45.2369 | 1.6555 | 49.1257
AM2O3_AM1O2 | Am | 2Am2O3 + O2 = 4AmO2 | 1560 | 1286.85 | 41250.2772 | 54.2767 | 1.7346 | 51.8057
AM2O3_AM1O2 | Am | 2Am2O3 + O2 = 4AmO2 | 1570 | 1296.85 | 49384.331 | 64.9794 | 1.8128 | 54.4871
AM2O3_AM1O2 | Am | 2Am2O3 + O2 = 4AmO2 | 1580 | 1306.85 | 58994.4565 | 77.6243 | 1.89 | 57.17
AM2O3_AM1O2 | Am | 2Am2O3 + O2 = 4AmO2 | 1590 | 1316.85 | 70325.0922 | 92.533 | 1.9663 | 59.8544
AM2O3_AM1O2 | Am | 2Am2O3 + O2 = 4AmO2 | 1600 | 1326.85 | 83657.2178 | 110.0753 | 2.0417 | 62.5403
AM2O3_AM1O2 | Am | 2Am2O3 + O2 = 4AmO2 | 1610 | 1336.85 | 99313.2149 | 130.6753 | 2.1162 | 65.2276
AM2O3_AM1O2 | Am | 2Am2O3 + O2 = 4AmO2 | 1620 | 1346.85 | 117662.2906 | 154.8188 | 2.1898 | 67.9163
AM2O3_AM1O2 | Am | 2Am2O3 + O2 = 4AmO2 | 1630 | 1356.85 | 139126.5202 | 183.0612 | 2.2626 | 70.6065
AM2O3_AM1O2 | Am | 2Am2O3 + O2 = 4AmO2 | 1640 | 1366.85 | 164187.5683 | 216.0363 | 2.3345 | 73.2981
AM2O3_AM1O2 | Am | 2Am2O3 + O2 = 4AmO2 | 1650 | 1376.85 | 193394.1513 | 254.466 | 2.4056 | 75.9911
AM2O3_AM1O2 | Am | 2Am2O3 + O2 = 4AmO2 | 1660 | 1386.85 | 227370.3131 | 299.1715 | 2.4759 | 78.6855
AM2O3_AM1O2 | Am | 2Am2O3 + O2 = 4AmO2 | 1670 | 1396.85 | 266824.5843 | 351.085 | 2.5454 | 81.3813
AM2O3_AM1O2 | Am | 2Am2O3 + O2 = 4AmO2 | 1680 | 1406.85 | 312560.1071 | 411.2633 | 2.6141 | 84.0784
AM2O3_AM1O2 | Am | 2Am2O3 + O2 = 4AmO2 | 1690 | 1416.85 | 365485.8102 | 480.9024 | 2.6821 | 86.777
AM2O3_AM1O2 | Am | 2Am2O3 + O2 = 4AmO2 | 1700 | 1426.85 | 426628.723 | 561.3536 | 2.7492 | 89.4769
AM2O3_AM1O2 | Am | 2Am2O3 + O2 = 4AmO2 | 1710 | 1436.85 | 497147.529 | 654.1415 | 2.8157 | 92.1782
AM2O3_AM1O2 | Am | 2Am2O3 + O2 = 4AmO2 | 1720 | 1446.85 | 578347.4589 | 760.9835 | 2.8814 | 94.8808
AM2O3_AM1O2 | Am | 2Am2O3 + O2 = 4AmO2 | 1730 | 1456.85 | 671696.6352 | 883.8114 | 2.9464 | 97.5847
AM2O3_AM1O2 | Am | 2Am2O3 + O2 = 4AmO2 | 1740 | 1466.85 | 778843.9858 | 1024.7947 | 3.0106 | 100.29
AM2O3_AM1O2 | Am | 2Am2O3 + O2 = 4AmO2 | 1750 | 1476.85 | 901638.8493 | 1186.3669 | 3.0742 | 102.9966
AM2O3_AM1O2 | Am | 2Am2O3 + O2 = 4AmO2 | 1760 | 1486.85 | 1042152.406 | 1371.2532 | 3.1371 | 105.7045
AM2O3_AM1O2 | Am | 2Am2O3 + O2 = 4AmO2 | 1770 | 1496.85 | 1202701.0735 | 1582.5014 | 3.1993 | 108.4137
AM2O3_AM1O2 | Am | 2Am2O3 + O2 = 4AmO2 | 1780 | 1506.85 | 1385872.0151 | 1823.5158 | 3.2609 | 111.1242
AM2O3_AM1O2 | Am | 2Am2O3 + O2 = 4AmO2 | 1790 | 1516.85 | 1594550.9183 | 2098.0933 | 3.3218 | 113.836
AM2O3_AM1O2 | Am | 2Am2O3 + O2 = 4AmO2 | 1800 | 1526.85 | 1831952.2077 | 2410.4634 | 3.3821 | 116.5491
AM2O3_AM1O2 | Am | 2Am2O3 + O2 = 4AmO2 | 1810 | 1536.85 | 2101651.8683 | 2765.3314 | 3.4417 | 119.2635
AM2O3_AM1O2 | Am | 2Am2O3 + O2 = 4AmO2 | 1820 | 1546.85 | 2407623.0618 | 3167.9251 | 3.5008 | 121.9791
AM2O3_AM1O2 | Am | 2Am2O3 + O2 = 4AmO2 | 1830 | 1556.85 | 2754274.7302 | 3624.0457 | 3.5592 | 124.696
AM2O3_AM1O2 | Am | 2Am2O3 + O2 = 4AmO2 | 1840 | 1566.85 | 3146493.3901 | 4140.1229 | 3.617 | 127.4142
AM2O3_AM1O2 | Am | 2Am2O3 + O2 = 4AmO2 | 1850 | 1576.85 | 3589688.3324 | 4723.2741 | 3.6742 | 130.1336
AM2O3_AM1O2 | Am | 2Am2O3 + O2 = 4AmO2 | 1860 | 1586.85 | 4089840.45 | 5381.369 | 3.7309 | 132.8543
AM2O3_AM1O2 | Am | 2Am2O3 + O2 = 4AmO2 | 1870 | 1596.85 | 4653554.9313 | 6123.0986 | 3.787 | 135.5762
AM2O3_AM1O2 | Am | 2Am2O3 + O2 = 4AmO2 | 1880 | 1606.85 | 5288118.0644 | 6958.0501 | 3.8425 | 138.2994
AM2O3_AM1O2 | Am | 2Am2O3 + O2 = 4AmO2 | 1890 | 1616.85 | 6001558.4101 | 7896.7874 | 3.8975 | 141.0238
AM2O3_AM1O2 | Am | 2Am2O3 + O2 = 4AmO2 | 1900 | 1626.85 | 6802712.6149 | 8950.9377 | 3.9519 | 143.7494
AM2O3_AM1O2 | Am | 2Am2O3 + O2 = 4AmO2 | 1910 | 1636.85 | 7701296.1437 | 10133.2844 | 4.0058 | 146.4762
AM2O3_AM1O2 | Am | 2Am2O3 + O2 = 4AmO2 | 1920 | 1646.85 | 8707979.2282 | 11457.8674 | 4.0591 | 149.2043
AM2O3_AM1O2 | Am | 2Am2O3 + O2 = 4AmO2 | 1930 | 1656.85 | 9834468.3364 | 12940.0899 | 4.1119 | 151.9335
AM2O3_AM1O2 | Am | 2Am2O3 + O2 = 4AmO2 | 1940 | 1666.85 | 11093593.483 | 14596.8335 | 4.1643 | 154.664
AM2O3_AM1O2 | Am | 2Am2O3 + O2 = 4AmO2 | 1950 | 1676.85 | 12499401.716 | 16446.5812 | 4.2161 | 157.3957
AM2O3_AM1O2 | Am | 2Am2O3 + O2 = 4AmO2 | 1960 | 1686.85 | 14067257.114 | 18509.5488 | 4.2674 | 160.1286
AM2O3_AM1O2 | Am | 2Am2O3 + O2 = 4AmO2 | 1970 | 1696.85 | 15813947.679 | 20807.8259 | 4.3182 | 162.8627
AM2O3_AM1O2 | Am | 2Am2O3 + O2 = 4AmO2 | 1980 | 1706.85 | 17757799.461 | 23365.5256 | 4.3686 | 165.5979
AM2O3_AM1O2 | Am | 2Am2O3 + O2 = 4AmO2 | 1990 | 1716.85 | 19918798.342 | 26208.9452 | 4.4184 | 168.3344
AM2O3_AM1O2 | Am | 2Am2O3 + O2 = 4AmO2 | 2010 | 1736.85 | 24981267.411 | 32870.0887 | 4.5168 | 173.8108
AM2O3_AM1O2 | Am | 2Am2O3 + O2 = 4AmO2 | 2020 | 1746.85 | 27932219.561 | 36752.9205 | 4.5653 | 176.5508
AM2O3_AM1O2 | Am | 2Am2O3 + O2 = 4AmO2 | 2030 | 1756.85 | 31199586.39 | 41052.0874 | 4.6133 | 179.292
AM2O3_AM1O2 | Am | 2Am2O3 + O2 = 4AmO2 | 2040 | 1766.85 | 34813775.857 | 45807.5998 | 4.6609 | 182.0343
AM2O3_AM1O2 | Am | 2Am2O3 + O2 = 4AmO2 | 2050 | 1776.85 | 38807770.349 | 51062.8557 | 4.7081 | 184.7778
AM2O3_AM1O2 | Am | 2Am2O3 + O2 = 4AmO2 | 2060 | 1786.85 | 43217313.999 | 56864.8868 | 4.7548 | 187.5225
AM2O3_AM1O2 | Am | 2Am2O3 + O2 = 4AmO2 | 2070 | 1796.85 | 48081111.282 | 63264.6201 | 4.8012 | 190.2683
AM2O3_AM1O2 | Am | 2Am2O3 + O2 = 4AmO2 | 2080 | 1806.85 | 53441037.397 | 70317.1545 | 4.8471 | 193.0153
AM2O3_AM1O2 | Am | 2Am2O3 + O2 = 4AmO2 | 2090 | 1816.85 | 59342360.982 | 78082.0539 | 4.8926 | 195.7634
AM2O3_AM1O2 | Am | 2Am2O3 + O2 = 4AmO2 | 2100 | 1826.85 | 65833979.712 | 86623.6575 | 4.9376 | 198.5127
AM2O3_AM1O2 | Am | 2Am2O3 + O2 = 4AmO2 | 2110 | 1836.85 | 72968669.357 | 96011.407 | 4.9823 | 201.2631
AM2O3_AM1O2 | Am | 2Am2O3 + O2 = 4AmO2 | 2120 | 1846.85 | 80803346.876 | 106320.1933 | 5.0266 | 204.0147
AM2O3_AM1O2 | Am | 2Am2O3 + O2 = 4AmO2 | 2130 | 1856.85 | 89399348.166 | 117630.7213 | 5.0705 | 206.7674
AM2O3_AM1O2 | Am | 2Am2O3 + O2 = 4AmO2 | 2140 | 1866.85 | 98822721.069 | 130029.8961 | 5.114 | 209.5212
AM2O3_AM1O2 | Am | 2Am2O3 + O2 = 4AmO2 | 2150 | 1876.85 | 109144534.29 | 143611.2293 | 5.1572 | 212.2762
AM2O3_AM1O2 | Am | 2Am2O3 + O2 = 4AmO2 | 2160 | 1886.85 | 120441202.85 | 158475.2669 | 5.2 | 215.0323
AM2O3_AM1O2 | Am | 2Am2O3 + O2 = 4AmO2 | 2170 | 1896.85 | 132794830.82 | 174730.0406 | 5.2424 | 217.7896
AM2O3_AM1O2 | Am | 2Am2O3 + O2 = 4AmO2 | 2180 | 1906.85 | 146293571.87 | 192491.5419 | 5.2844 | 220.5479
AM2O3_AM1O2 | Am | 2Am2O3 + O2 = 4AmO2 | 2190 | 1916.85 | 161032008.52 | 211884.2217 | 5.3261 | 223.3074
AM2O3_AM1O2 | Am | 2Am2O3 + O2 = 4AmO2 | 2200 | 1926.85 | 177111550.72 | 233041.5141 | 5.3674 | 226.0681
AM2O3_AM1O2 | Am | 2Am2O3 + O2 = 4AmO2 | 2210 | 1936.85 | 194640854.43 | 256106.3874 | 5.4084 | 228.8298
AM2O3_AM1O2 | Am | 2Am2O3 + O2 = 4AmO2 | 2220 | 1946.85 | 213736261.1 | 281231.9225 | 5.4491 | 231.5927
AM2O3_AM1O2 | Am | 2Am2O3 + O2 = 4AmO2 | 2230 | 1956.85 | 234522258.7 | 308581.9193 | 5.4894 | 234.3566
AM2O3_AM1O2 | Am | 2Am2O3 + O2 = 4AmO2 | 2240 | 1966.85 | 257131965.19 | 338331.5331 | 5.5293 | 237.1217
AM2O3_AM1O2 | Am | 2Am2O3 + O2 = 4AmO2 | 2250 | 1976.85 | 281707635.11 | 370667.9409 | 5.569 | 239.888
AM2O3_AM1O2 | Am | 2Am2O3 + O2 = 4AmO2 | 2260 | 1986.85 | 308401190.21 | 405791.0397 | 5.6083 | 242.6553
AM2O3_AM1O2 | Am | 2Am2O3 + O2 = 4AmO2 | 2270 | 1996.85 | 337374774.95 | 443914.1776 | 5.6473 | 245.4237
AM2O3_AM1O2 | Am | 2Am2O3 + O2 = 4AmO2 | 2280 | 2006.85 | 368801337.68 | 485264.918 | 5.686 | 248.1932
AM2O3_AM1O2 | Am | 2Am2O3 + O2 = 4AmO2 | 2290 | 2016.85 | 402865238.39 | 530085.84 | 5.7243 | 250.9639
AM2O3_AM1O2 | Am | 2Am2O3 + O2 = 4AmO2 | 2300 | 2026.85 | 439762882.07 | 578635.3711 | 5.7624 | 253.7356
AM2O3_AM1O2 | Am | 2Am2O3 + O2 = 4AmO2 | 2310 | 2036.85 | 479703389.49 | 631188.6704 | 5.8002 | 256.5085
AM2O3_AM1O2 | Am | 2Am2O3 + O2 = 4AmO2 | 2320 | 2046.85 | 522909278.97 | 688038.525 | 5.8376 | 259.2825
AM2O3_AM1O2 | Am | 2Am2O3 + O2 = 4AmO2 | 2330 | 2056.85 | 569617196.59 | 749496.3113 | 5.8748 | 262.0575
AM2O3_AM1O2 | Am | 2Am2O3 + O2 = 4AmO2 | 2340 | 2066.85 | 620078668.83 | 815892.9853 | 5.9116 | 264.8337
AM2O3_AM1O2 | Am | 2Am2O3 + O2 = 4AmO2 | 2350 | 2076.85 | 674560888.95 | 887580.117 | 5.9482 | 267.6109
AM2O3_AM1O2 | Am | 2Am2O3 + O2 = 4AmO2 | 2360 | 2086.85 | 733347536.47 | 964930.969 | 5.9845 | 270.3893
AM2O3_AM1O2 | Am | 2Am2O3 + O2 = 4AmO2 | 2370 | 2096.85 | 796739630.85 | 1048341.6195 | 6.0205 | 273.1687
AM2O3_AM1O2 | Am | 2Am2O3 + O2 = 4AmO2 | 2380 | 2106.85 | 865056420.29 | 1138232.132 | 6.0562 | 275.9493
AM2O3_AM1O2 | Am | 2Am2O3 + O2 = 4AmO2 | 2390 | 2116.85 | 938636306.75 | 1235047.772 | 6.0917 | 278.7309
AM2O3_AM1O2 | Am | 2Am2O3 + O2 = 4AmO2 | 2400 | 2126.85 | 1017837808.1 | 1339260.2738 | 6.1269 | 281.5136
AM2O3_AM1O2 | Am | 2Am2O3 + O2 = 4AmO2 | 2410 | 2136.85 | 1103040558.9 | 1451369.1564 | 6.1618 | 284.2974
AM2O3_AM1O2 | Am | 2Am2O3 + O2 = 4AmO2 | 2420 | 2146.85 | 1194646350 | 1571903.0921 | 6.1964 | 287.0823
AM2O3_AM1O2 | Am | 2Am2O3 + O2 = 4AmO2 | 2430 | 2156.85 | 1293080209.4 | 1701421.3282 | 6.2308 | 289.8683
AM2O3_AM1O2 | Am | 2Am2O3 + O2 = 4AmO2 | 2440 | 2166.85 | 1398791523.9 | 1840515.163 | 6.2649 | 292.6554
AM2O3_AM1O2 | Am | 2Am2O3 + O2 = 4AmO2 | 2450 | 2176.85 | 1512255204.1 | 1989809.4791 | 6.2988 | 295.4436
AM2O3_AM1O2 | Am | 2Am2O3 + O2 = 4AmO2 | 2460 | 2186.85 | 1633972893.3 | 2149964.3333 | 6.3324 | 298.2328
AM2O3_AM1O2 | Am | 2Am2O3 + O2 = 4AmO2 | 2470 | 2196.85 | 1764474220.6 | 2321676.6061 | 6.3658 | 301.0232
AM2O3_AM1O2 | Am | 2Am2O3 + O2 = 4AmO2 | 2480 | 2206.85 | 1904318101.4 | 2505681.7124 | 6.3989 | 303.8146
AM2O3_AM1O2 | Am | 2Am2O3 + O2 = 4AmO2 | 2490 | 2216.85 | 2054094084.7 | 2702755.3746 | 6.4318 | 306.6071
AM2O3_AM1O2 | Am | 2Am2O3 + O2 = 4AmO2 | 2500 | 2226.85 | 2214423748.6 | 2913715.4587 | 6.4644 | 309.4007
AM2O3_AM1O2 | Am | 2Am2O3 + O2 = 4AmO2 | 2510 | 2236.85 | 2385962146.8 | 3139423.8774 | 6.4968 | 312.1954
AM2O3_AM1O2 | Am | 2Am2O3 + O2 = 4AmO2 | 2520 | 2246.85 | 2569399304.9 | 3380788.5591 | 6.529 | 314.9911
AM2O3_AM1O2 | Am | 2Am2O3 + O2 = 4AmO2 | 2530 | 2256.85 | 2765461769.8 | 3638765.4866 | 6.561 | 317.7879
AM2O3_AM1O2 | Am | 2Am2O3 + O2 = 4AmO2 | 2540 | 2266.85 | 2974914212.7 | 3914360.8062 | 6.5927 | 320.5858
AM2O3_AM1O2 | Am | 2Am2O3 + O2 = 4AmO2 | 2550 | 2276.85 | 3198561086.3 | 4208633.0083 | 6.6241 | 323.3848
AM2O3_AM1O2 | Am | 2Am2O3 + O2 = 4AmO2 | 2560 | 2286.85 | 3437248339.1 | 4522695.183 | 6.6554 | 326.1849
AM2O3_AM1O2 | Am | 2Am2O3 + O2 = 4AmO2 | 2570 | 2296.85 | 3691865186.3 | 4857717.3504 | 6.6864 | 328.986
AM2O3_AM1O2 | Am | 2Am2O3 + O2 = 4AmO2 | 2580 | 2306.85 | 3963345940.3 | 5214928.8688 | 6.7172 | 331.7882
AM2O3_AM1O2 | Am | 2Am2O3 + O2 = 4AmO2 | 2590 | 2316.85 | 4252671900.4 | 5595620.9216 | 6.7478 | 334.5915
AM2O3_AM1O2 | Am | 2Am2O3 + O2 = 4AmO2 | 2600 | 2326.85 | 4560873304.8 | 6001149.0853 | 6.7782 | 337.3959
AM2O3_AM1O2 | Am | 2Am2O3 + O2 = 4AmO2 | 2610 | 2336.85 | 4889031345 | 6432935.9803 | 6.8084 | 340.2014
AM2O3_AM1O2 | Am | 2Am2O3 + O2 = 4AmO2 | 2620 | 2346.85 | 5238280244.5 | 6892474.0059 | 6.8384 | 343.0079
AM2O3_AM1O2 | Am | 2Am2O3 + O2 = 4AmO2 | 2630 | 2356.85 | 5609809403.3 | 7381328.1622 | 6.8681 | 345.8155
AM2O3_AM1O2 | Am | 2Am2O3 + O2 = 4AmO2 | 2640 | 2366.85 | 6004865609.1 | 7901138.9593 | 6.8977 | 348.6241
AM2O3_AM1O2 | Am | 2Am2O3 + O2 = 4AmO2 | 2650 | 2376.85 | 6424755317 | 8453625.4171 | 6.927 | 351.4339
AM2O3_AM1O2 | Am | 2Am2O3 + O2 = 4AmO2 | 2660 | 2386.85 | 6870846999.3 | 9040588.157 | 6.9562 | 354.2447
AM2O3_AM1O2 | Am | 2Am2O3 + O2 = 4AmO2 | 2670 | 2396.85 | 7344573566.3 | 9663912.5872 | 6.9852 | 357.0566
AM2O3_AM1O2 | Am | 2Am2O3 + O2 = 4AmO2 | 2680 | 2406.85 | 7847434860 | 10325572.1842 | 7.0139 | 359.8696
AM2O3_AM1O2 | Am | 2Am2O3 + O2 = 4AmO2 | 2690 | 2416.85 | 8381000222.4 | 11027631.8716 | 7.0425 | 362.6836
AM2O3_AM1O2 | Am | 2Am2O3 + O2 = 4AmO2 | 2700 | 2426.85 | 8946911138.3 | 11772251.4978 | 7.0709 | 365.4987
AM2O3_AM1O2 | Am | 2Am2O3 + O2 = 4AmO2 | 2710 | 2436.85 | 9546883957.1 | 12561689.4172 | 7.099 | 368.3149
AM2O3_AM1O2 | Am | 2Am2O3 + O2 = 4AmO2 | 2720 | 2446.85 | 10182712692 | 13398306.1737 | 7.127 | 371.1321
AM2O3_AM1O2 | Am | 2Am2O3 + O2 = 4AmO2 | 2730 | 2456.85 | 10856271900 | 14284568.2895 | 7.1549 | 373.9505
AM2O3_AM1O2 | Am | 2Am2O3 + O2 = 4AmO2 | 2740 | 2466.85 | 11569519642 | 15223052.1605 | 7.1825 | 376.7699
AM2O3_AM1O2 | Am | 2Am2O3 + O2 = 4AmO2 | 2750 | 2476.85 | 12324500531 | 16216448.0671 | 7.21 | 379.5904
AM2O3_AM1O2 | Am | 2Am2O3 + O2 = 4AmO2 | 2760 | 2486.85 | 13123348860 | 17267564.2895 | 7.2372 | 382.4119
AM2O3_AM1O2 | Am | 2Am2O3 + O2 = 4AmO2 | 2770 | 2496.85 | 13968291817 | 18379331.3382 | 7.2643 | 385.2345
AM2O3_AM1O2 | Am | 2Am2O3 + O2 = 4AmO2 | 2780 | 2506.85 | 14861652792 | 19554806.3053 | 7.2913 | 388.0582
AM2O3_AM1O2 | Am | 2Am2O3 + O2 = 4AmO2 | 2790 | 2516.85 | 15805854770 | 20797177.3289 | 7.318 | 390.883
AM2O3_AM1O2 | Am | 2Am2O3 + O2 = 4AmO2 | 2800 | 2526.85 | 16803423817 | 22109768.1803 | 7.3446 | 393.7088
AM2O3_AM1O2 | Am | 2Am2O3 + O2 = 4AmO2 | 2810 | 2536.85 | 17856992656 | 23496042.9684 | 7.371 | 396.5357
AM2O3_AM1O2 | Am | 2Am2O3 + O2 = 4AmO2 | 2820 | 2546.85 | 18969304344 | 24959610.9789 | 7.3972 | 399.3637
AM2O3_AM1O2 | Am | 2Am2O3 + O2 = 4AmO2 | 2830 | 2556.85 | 20143216037 | 26504231.6276 | 7.4233 | 402.1927
AM2O3_AM1O2 | Am | 2Am2O3 + O2 = 4AmO2 | 2840 | 2566.85 | 21381702860 | 28133819.5526 | 7.4492 | 405.0228
AM2O3_AM1O2 | Am | 2Am2O3 + O2 = 4AmO2 | 2850 | 2576.85 | 22687861871 | 29852449.8303 | 7.475 | 407.854
AM2O3_AM1O2 | Am | 2Am2O3 + O2 = 4AmO2 | 2860 | 2586.85 | 24064916131 | 31664363.3303 | 7.5006 | 410.6863
AM2O3_AM1O2 | Am | 2Am2O3 + O2 = 4AmO2 | 2870 | 2596.85 | 25516218875 | 33573972.2039 | 7.526 | 413.5196
AM2O3_AM1O2 | Am | 2Am2O3 + O2 = 4AmO2 | 2880 | 2606.85 | 27045257784 | 35585865.5053 | 7.5513 | 416.3541
AM2O3_AM1O2 | Am | 2Am2O3 + O2 = 4AmO2 | 2890 | 2616.85 | 28655659371 | 37704814.9618 | 7.5764 | 419.1895
AM2O3_AM1O2 | Am | 2Am2O3 + O2 = 4AmO2 | 2900 | 2626.85 | 30351193471 | 39935780.8829 | 7.6014 | 422.0261
AM2O3_AM1O2 | Am | 2Am2O3 + O2 = 4AmO2 | 2910 | 2636.85 | 32135777837 | 42283918.2066 | 7.6262 | 424.8637
AM2O3_AM1O2 | Am | 2Am2O3 + O2 = 4AmO2 | 2920 | 2646.85 | 34013482855 | 44754582.7039 | 7.6508 | 427.7024
AM2O3_AM1O2 | Am | 2Am2O3 + O2 = 4AmO2 | 2930 | 2656.85 | 35988536371 | 47353337.3303 | 7.6754 | 430.5422
AM2O3_AM1O2 | Am | 2Am2O3 + O2 = 4AmO2 | 2940 | 2666.85 | 38065328627 | 50085958.7197 | 7.6997 | 433.383
AM2O3_AM1O2 | Am | 2Am2O3 + O2 = 4AmO2 | 2950 | 2676.85 | 40248417322 | 52958443.8447 | 7.7239 | 436.225
AM2O3_AM1O2 | Am | 2Am2O3 + O2 = 4AmO2 | 2960 | 2686.85 | 42542532789 | 55977016.8276 | 7.748 | 439.068
AM2O3_AM1O2 | Am | 2Am2O3 + O2 = 4AmO2 | 2970 | 2696.85 | 44952583291 | 59148135.9092 | 7.7719 | 441.912
AM2O3_AM1O2 | Am | 2Am2O3 + O2 = 4AmO2 | 2980 | 2706.85 | 47483660443 | 62478500.5829 | 7.7957 | 444.7572
AM2O3_AM1O2 | Am | 2Am2O3 + O2 = 4AmO2 | 2990 | 2716.85 | 50141044755 | 65975058.8882 | 7.8194 | 447.6034
AM2O3_AM1O2 | Am | 2Am2O3 + O2 = 4AmO2 | 3000 | 2726.85 | 52930211306 | 69645014.8763 | 7.8429 | 450.4507
AS2O3 | As | (4/3)As + O2 = (2/3)As2O3 | 300 | 26.85 | 7.9952e-65 | 1.052e-67 | -66.978 | -384.6832
AS2O3 | As | (4/3)As + O2 = (2/3)As2O3 | 310 | 36.85 | 2.2428e-62 | 2.951e-65 | -64.53 | -382.9777
AS2O3 | As | (4/3)As + O2 = (2/3)As2O3 | 320 | 46.85 | 4.4163e-60 | 5.8109e-63 | -62.2358 | -381.2763
AS2O3 | As | (4/3)As + O2 = (2/3)As2O3 | 330 | 56.85 | 6.3037e-58 | 8.2943e-61 | -60.0812 | -379.5793
AS2O3 | As | (4/3)As + O2 = (2/3)As2O3 | 340 | 66.85 | 6.7098e-56 | 8.8287e-59 | -58.0541 | -377.8868
AS2O3 | As | (4/3)As + O2 = (2/3)As2O3 | 350 | 76.85 | 5.4615e-54 | 7.1862e-57 | -56.1435 | -376.1988
AS2O3 | As | (4/3)As + O2 = (2/3)As2O3 | 360 | 86.85 | 3.4762e-52 | 4.5739e-55 | -54.3397 | -374.5154
AS2O3 | As | (4/3)As + O2 = (2/3)As2O3 | 370 | 96.85 | 1.765e-50 | 2.3223e-53 | -52.6341 | -372.8367
AS2O3 | As | (4/3)As + O2 = (2/3)As2O3 | 380 | 106.85 | 7.2773e-49 | 9.5754e-52 | -51.0188 | -371.1625
AS2O3 | As | (4/3)As + O2 = (2/3)As2O3 | 390 | 116.85 | 2.476e-47 | 3.2579e-50 | -49.4871 | -369.4929
AS2O3 | As | (4/3)As + O2 = (2/3)As2O3 | 400 | 126.85 | 7.0528e-46 | 9.28e-49 | -48.0325 | -367.8279
AS2O3 | As | (4/3)As + O2 = (2/3)As2O3 | 410 | 136.85 | 1.7039e-44 | 2.2419e-47 | -46.6494 | -366.1673
AS2O3 | As | (4/3)As + O2 = (2/3)As2O3 | 420 | 146.85 | 3.5326e-43 | 4.6482e-46 | -45.3327 | -364.5113
AS2O3 | As | (4/3)As + O2 = (2/3)As2O3 | 430 | 156.85 | 6.3531e-42 | 8.3593e-45 | -44.0778 | -362.8595
AS2O3 | As | (4/3)As + O2 = (2/3)As2O3 | 440 | 166.85 | 1.0007e-40 | 1.3168e-43 | -42.8805 | -361.2121
AS2O3 | As | (4/3)As + O2 = (2/3)As2O3 | 450 | 176.85 | 1.393e-39 | 1.8329e-42 | -41.7369 | -359.5689
AS2O3 | As | (4/3)As + O2 = (2/3)As2O3 | 460 | 186.85 | 1.7274e-38 | 2.2729e-41 | -40.6434 | -357.9299
AS2O3 | As | (4/3)As + O2 = (2/3)As2O3 | 470 | 196.85 | 1.9224e-37 | 2.5295e-40 | -39.597 | -356.2949
AS2O3 | As | (4/3)As + O2 = (2/3)As2O3 | 480 | 206.85 | 1.9331e-36 | 2.5436e-39 | -38.5945 | -354.664
AS2O3 | As | (4/3)As + O2 = (2/3)As2O3 | 490 | 216.85 | 1.7675e-35 | 2.3256e-38 | -37.6335 | -353.0369
AS2O3 | As | (4/3)As + O2 = (2/3)As2O3 | 500 | 226.85 | 1.4777e-34 | 1.9444e-37 | -36.7112 | -351.4137
AS2O3 | As | (4/3)As + O2 = (2/3)As2O3 | 510 | 236.85 | 1.1358e-33 | 1.4944e-36 | -35.8255 | -349.7942
AS2O3 | As | (4/3)As + O2 = (2/3)As2O3 | 520 | 246.85 | 8.0641e-33 | 1.0611e-35 | -34.9743 | -348.1783
AS2O3 | As | (4/3)As + O2 = (2/3)As2O3 | 530 | 256.85 | 5.313e-32 | 6.9908e-35 | -34.1555 | -346.5661
AS2O3 | As | (4/3)As + O2 = (2/3)As2O3 | 540 | 266.85 | 3.2618e-31 | 4.2919e-34 | -33.3673 | -344.9573
AS2O3 | As | (4/3)As + O2 = (2/3)As2O3 | 550 | 276.85 | 1.8733e-30 | 2.4648e-33 | -32.6082 | -343.352
AS2O3 | As | (4/3)As + O2 = (2/3)As2O3 | 560 | 286.85 | 1.01e-29 | 1.3289e-32 | -31.8765 | -341.75
AS2O3 | As | (4/3)As + O2 = (2/3)As2O3 | 570 | 296.85 | 5.1293e-29 | 6.7491e-32 | -31.1708 | -340.1513
AS2O3 | As | (4/3)As + O2 = (2/3)As2O3 | 580 | 306.85 | 2.4613e-28 | 3.2386e-31 | -30.4896 | -338.5557
AS2O3 | As | (4/3)As + O2 = (2/3)As2O3 | 587 | 313.85 | 7.1446e-28 | 9.4008e-31 | -30.0268 | -337.4407
AS2O3 | As | (4/3)As + O2 = (2/3)As2O3 | 587 | 313.85 | 7.1446e-28 | 9.4008e-31 | -30.0268 | -337.4407
AS2O3 | As | (4/3)As + O2 = (2/3)As2O3 | 590 | 316.85 | 1.1053e-27 | 1.4544e-30 | -29.8373 | -337.0248
AS2O3 | As | (4/3)As + O2 = (2/3)As2O3 | 600 | 326.85 | 4.5832e-27 | 6.0305e-30 | -29.2196 | -335.6419
AS2O3 | As | (4/3)As + O2 = (2/3)As2O3 | 610 | 336.85 | 1.8119e-26 | 2.384e-29 | -28.6227 | -334.2644
AS2O3 | As | (4/3)As + O2 = (2/3)As2O3 | 620 | 346.85 | 6.8452e-26 | 9.0069e-29 | -28.0454 | -332.8922
AS2O3 | As | (4/3)As + O2 = (2/3)As2O3 | 630 | 356.85 | 2.4768e-25 | 3.259e-28 | -27.4869 | -331.5252
AS2O3 | As | (4/3)As + O2 = (2/3)As2O3 | 640 | 366.85 | 8.6006e-25 | 1.1317e-27 | -26.9463 | -330.1633
AS2O3 | As | (4/3)As + O2 = (2/3)As2O3 | 650 | 376.85 | 2.8716e-24 | 3.7784e-27 | -26.4227 | -328.8064
AS2O3 | As | (4/3)As + O2 = (2/3)As2O3 | 660 | 386.85 | 9.2357e-24 | 1.2152e-26 | -25.9153 | -327.4543
AS2O3 | As | (4/3)As + O2 = (2/3)As2O3 | 670 | 396.85 | 2.8662e-23 | 3.7713e-26 | -25.4235 | -326.1071
AS2O3 | As | (4/3)As + O2 = (2/3)As2O3 | 680 | 406.85 | 8.5962e-23 | 1.1311e-25 | -24.9465 | -324.7645
AS2O3 | As | (4/3)As + O2 = (2/3)As2O3 | 690 | 416.85 | 2.4954e-22 | 3.2834e-25 | -24.4837 | -323.4265
AS2O3 | As | (4/3)As + O2 = (2/3)As2O3 | 700 | 426.85 | 7.0211e-22 | 9.2383e-25 | -24.0344 | -322.0931
AS2O3 | As | (4/3)As + O2 = (2/3)As2O3 | 710 | 436.85 | 1.9173e-21 | 2.5228e-24 | -23.5981 | -320.764
AS2O3 | As | (4/3)As + O2 = (2/3)As2O3 | 720 | 446.85 | 5.088e-21 | 6.6948e-24 | -23.1743 | -319.4393
AS2O3 | As | (4/3)As + O2 = (2/3)As2O3 | 730 | 456.85 | 1.3137e-20 | 1.7285e-23 | -22.7623 | -318.1188
AS2O3 | As | (4/3)As + O2 = (2/3)As2O3 | 740 | 466.85 | 3.3037e-20 | 4.347e-23 | -22.3618 | -316.8025
AS2O3 | As | (4/3)As + O2 = (2/3)As2O3 | 750 | 476.85 | 8.1011e-20 | 1.0659e-22 | -21.9723 | -315.4903
AS2O3 | As | (4/3)As + O2 = (2/3)As2O3 | 760 | 486.85 | 1.9389e-19 | 2.5512e-22 | -21.5932 | -314.1821
AS2O3 | As | (4/3)As + O2 = (2/3)As2O3 | 770 | 496.85 | 4.5339e-19 | 5.9656e-22 | -21.2243 | -312.8779
AS2O3 | As | (4/3)As + O2 = (2/3)As2O3 | 780 | 506.85 | 1.0367e-18 | 1.3641e-21 | -20.8652 | -311.5775
AS2O3 | As | (4/3)As + O2 = (2/3)As2O3 | 790 | 516.85 | 2.3201e-18 | 3.0527e-21 | -20.5153 | -310.281
AS2O3 | As | (4/3)As + O2 = (2/3)As2O3 | 800 | 526.85 | 5.0857e-18 | 6.6917e-21 | -20.1745 | -308.9882
AS2O3 | As | (4/3)As + O2 = (2/3)As2O3 | 810 | 536.85 | 1.0928e-17 | 1.4379e-20 | -19.8423 | -307.6991
AS2O3 | As | (4/3)As + O2 = (2/3)As2O3 | 820 | 546.85 | 2.3036e-17 | 3.0311e-20 | -19.5184 | -306.4136
AS2O3 | As | (4/3)As + O2 = (2/3)As2O3 | 830 | 556.85 | 4.767e-17 | 6.2724e-20 | -19.2026 | -305.1316
AS2O3 | As | (4/3)As + O2 = (2/3)As2O3 | 840 | 566.85 | 9.6906e-17 | 1.2751e-19 | -18.8945 | -303.8532
AS2O3 | As | (4/3)As + O2 = (2/3)As2O3 | 850 | 576.85 | 1.9364e-16 | 2.5479e-19 | -18.5938 | -302.5781
AS2O3 | As | (4/3)As + O2 = (2/3)As2O3 | 860 | 586.85 | 3.8057e-16 | 5.0075e-19 | -18.3004 | -301.3065
AS2O3 | As | (4/3)As + O2 = (2/3)As2O3 | 870 | 596.85 | 7.3609e-16 | 9.6853e-19 | -18.0139 | -300.0382
AS2O3 | As | (4/3)As + O2 = (2/3)As2O3 | 880 | 606.85 | 1.4019e-15 | 1.8446e-18 | -17.7341 | -298.7731
AS2O3 | As | (4/3)As + O2 = (2/3)As2O3 | 890 | 616.85 | 2.6305e-15 | 3.4612e-18 | -17.4608 | -297.5113
AS2O3 | As | (4/3)As + O2 = (2/3)As2O3 | 900 | 626.85 | 4.8651e-15 | 6.4015e-18 | -17.1937 | -296.2527
AS2O3 | As | (4/3)As + O2 = (2/3)As2O3 | 910 | 636.85 | 8.8736e-15 | 1.1676e-17 | -16.9327 | -294.9971
AS2O3 | As | (4/3)As + O2 = (2/3)As2O3 | 920 | 646.85 | 1.5968e-14 | 2.1011e-17 | -16.6776 | -293.7447
AS2O3 | As | (4/3)As + O2 = (2/3)As2O3 | 930 | 656.85 | 2.8364e-14 | 3.7321e-17 | -16.428 | -292.4952
AS2O3 | As | (4/3)As + O2 = (2/3)As2O3 | 940 | 666.85 | 4.975e-14 | 6.5461e-17 | -16.184 | -291.2487
AS2O3 | As | (4/3)As + O2 = (2/3)As2O3 | 950 | 676.85 | 8.6204e-14 | 1.1343e-16 | -15.9453 | -290.0052
AS2O3 | As | (4/3)As + O2 = (2/3)As2O3 | 960 | 686.85 | 1.4761e-13 | 1.9423e-16 | -15.7117 | -288.7646
AS2O3 | As | (4/3)As + O2 = (2/3)As2O3 | 970 | 696.85 | 2.499e-13 | 3.2881e-16 | -15.4831 | -287.5268
AS2O3 | As | (4/3)As + O2 = (2/3)As2O3 | 980 | 706.85 | 4.1838e-13 | 5.505e-16 | -15.2592 | -286.2918
AS2O3 | As | (4/3)As + O2 = (2/3)As2O3 | 990 | 716.85 | 6.9298e-13 | 9.1182e-16 | -15.0401 | -285.0595
AS2O3 | As | (4/3)As + O2 = (2/3)As2O3 | 1000 | 726.85 | 1.1359e-12 | 1.4946e-15 | -14.8255 | -283.83
AS2O3 | As | (4/3)As + O2 = (2/3)As2O3 | 1010 | 736.85 | 1.8432e-12 | 2.4253e-15 | -14.6152 | -282.6032
AS2O3 | As | (4/3)As + O2 = (2/3)As2O3 | 1020 | 746.85 | 2.9618e-12 | 3.8971e-15 | -14.4093 | -281.379
AS2O3 | As | (4/3)As + O2 = (2/3)As2O3 | 1030 | 756.85 | 4.7141e-12 | 6.2028e-15 | -14.2074 | -280.1574
AS2O3 | As | (4/3)As + O2 = (2/3)As2O3 | 1040 | 766.85 | 7.4342e-12 | 9.7819e-15 | -14.0096 | -278.9384
AS2O3 | As | (4/3)As + O2 = (2/3)As2O3 | 1050 | 776.85 | 1.1619e-11 | 1.5288e-14 | -13.8156 | -277.7219
AS2O3 | As | (4/3)As + O2 = (2/3)As2O3 | 1060 | 786.85 | 1.8003e-11 | 2.3688e-14 | -13.6255 | -276.5079
AS2O3 | As | (4/3)As + O2 = (2/3)As2O3 | 1070 | 796.85 | 2.7658e-11 | 3.6392e-14 | -13.439 | -275.2964
AS2O3 | As | (4/3)As + O2 = (2/3)As2O3 | 1080 | 806.85 | 4.2143e-11 | 5.5452e-14 | -13.2561 | -274.0873
AS2O3 | As | (4/3)As + O2 = (2/3)As2O3 | 1090 | 816.85 | 6.3705e-11 | 8.3822e-14 | -13.0766 | -272.8806
AS2O3 | As | (4/3)As + O2 = (2/3)As2O3 | 1090 | 816.85 | 6.3705e-11 | 8.3822e-14 | -13.0766 | -272.8806
AS2O3 | As | (4/3)As + O2 = (2/3)As2O3 | 1090 | 816.85 | 6.3705e-11 | 8.3822e-14 | -13.0766 | -272.8806
AS2O3 | As | (4/3)As + O2 = (2/3)As2O3 | 1100 | 826.85 | 9.8727e-11 | 1.299e-13 | -12.8864 | -271.3773
AS2O3 | As | (4/3)As + O2 = (2/3)As2O3 | 1110 | 836.85 | 1.5176e-10 | 1.9969e-13 | -12.6997 | -269.8763
AS2O3 | As | (4/3)As + O2 = (2/3)As2O3 | 1120 | 846.85 | 2.3144e-10 | 3.0453e-13 | -12.5164 | -268.3776
AS2O3 | As | (4/3)As + O2 = (2/3)As2O3 | 1130 | 856.85 | 3.5025e-10 | 4.6085e-13 | -12.3364 | -266.8812
AS2O3 | As | (4/3)As + O2 = (2/3)As2O3 | 1140 | 866.85 | 5.2608e-10 | 6.9221e-13 | -12.1598 | -265.3871
AS2O3 | As | (4/3)As + O2 = (2/3)As2O3 | 1150 | 876.85 | 7.8442e-10 | 1.0321e-12 | -11.9863 | -263.8953
AS2O3 | As | (4/3)As + O2 = (2/3)As2O3 | 1160 | 886.85 | 1.1613e-09 | 1.5281e-12 | -11.8159 | -262.4056
AS2O3 | As | (4/3)As + O2 = (2/3)As2O3 | 1170 | 896.85 | 1.7075e-09 | 2.2467e-12 | -11.6485 | -260.9182
AS2O3 | As | (4/3)As + O2 = (2/3)As2O3 | 1180 | 906.85 | 2.4935e-09 | 3.281e-12 | -11.484 | -259.4329
AS2O3 | As | (4/3)As + O2 = (2/3)As2O3 | 1190 | 916.85 | 3.6176e-09 | 4.76e-12 | -11.3224 | -257.9498
AS2O3 | As | (4/3)As + O2 = (2/3)As2O3 | 1200 | 926.85 | 5.2148e-09 | 6.8615e-12 | -11.1636 | -256.4688
AS2O3 | As | (4/3)As + O2 = (2/3)As2O3 | 1210 | 936.85 | 7.4703e-09 | 9.8293e-12 | -11.0075 | -254.9899
AS2O3 | As | (4/3)As + O2 = (2/3)As2O3 | 1220 | 946.85 | 1.0636e-08 | 1.3995e-11 | -10.854 | -253.5131
AS2O3 | As | (4/3)As + O2 = (2/3)As2O3 | 1230 | 956.85 | 1.5054e-08 | 1.9808e-11 | -10.7032 | -252.0384
AS2O3 | As | (4/3)As + O2 = (2/3)As2O3 | 1240 | 966.85 | 2.1184e-08 | 2.7874e-11 | -10.5548 | -250.5658
AS2O3 | As | (4/3)As + O2 = (2/3)As2O3 | 1250 | 976.85 | 2.9641e-08 | 3.9002e-11 | -10.4089 | -249.0952
AS2O3 | As | (4/3)As + O2 = (2/3)As2O3 | 1260 | 986.85 | 4.1247e-08 | 5.4272e-11 | -10.2654 | -247.6266
AS2O3 | As | (4/3)As + O2 = (2/3)As2O3 | 1270 | 996.85 | 5.7087e-08 | 7.5115e-11 | -10.1243 | -246.16
AS2O3 | As | (4/3)As + O2 = (2/3)As2O3 | 1280 | 1006.85 | 7.8597e-08 | 1.0342e-10 | -9.9854 | -244.6954
AS2O3 | As | (4/3)As + O2 = (2/3)As2O3 | 1290 | 1016.85 | 1.0766e-07 | 1.4165e-10 | -9.8488 | -243.2327
AS2O3 | As | (4/3)As + O2 = (2/3)As2O3 | 1300 | 1026.85 | 1.4672e-07 | 1.9305e-10 | -9.7143 | -241.772
AS2O3 | As | (4/3)As + O2 = (2/3)As2O3 | 1310 | 1036.85 | 1.9898e-07 | 2.6181e-10 | -9.582 | -240.3132
AS2O3 | As | (4/3)As + O2 = (2/3)As2O3 | 1320 | 1046.85 | 2.6856e-07 | 3.5337e-10 | -9.4518 | -238.8563
AS2O3 | As | (4/3)As + O2 = (2/3)As2O3 | 1330 | 1056.85 | 3.6079e-07 | 4.7473e-10 | -9.3236 | -237.4013
AS2O3 | As | (4/3)As + O2 = (2/3)As2O3 | 1340 | 1066.85 | 4.8248e-07 | 6.3484e-10 | -9.1973 | -235.9482
AS2O3 | As | (4/3)As + O2 = (2/3)As2O3 | 1350 | 1076.85 | 6.4233e-07 | 8.4517e-10 | -9.0731 | -234.497
AS2O3 | As | (4/3)As + O2 = (2/3)As2O3 | 1360 | 1086.85 | 8.5141e-07 | 1.1203e-09 | -8.9507 | -233.0476
AS2O3 | As | (4/3)As + O2 = (2/3)As2O3 | 1370 | 1096.85 | 1.1237e-06 | 1.4786e-09 | -8.8301 | -231.6
AS2O3 | As | (4/3)As + O2 = (2/3)As2O3 | 1380 | 1106.85 | 1.477e-06 | 1.9434e-09 | -8.7114 | -230.1542
AS2O3 | As | (4/3)As + O2 = (2/3)As2O3 | 1390 | 1116.85 | 1.9333e-06 | 2.5439e-09 | -8.5945 | -228.7102
AS2O3 | As | (4/3)As + O2 = (2/3)As2O3 | 1400 | 1126.85 | 2.5206e-06 | 3.3166e-09 | -8.4793 | -227.2681
AS2O3 | As | (4/3)As + O2 = (2/3)As2O3 | 1410 | 1136.85 | 3.2734e-06 | 4.3071e-09 | -8.3658 | -225.8276
AS2O3 | As | (4/3)As + O2 = (2/3)As2O3 | 1420 | 1146.85 | 4.2348e-06 | 5.5721e-09 | -8.254 | -224.389
AS2O3 | As | (4/3)As + O2 = (2/3)As2O3 | 1430 | 1156.85 | 5.4581e-06 | 7.1817e-09 | -8.1438 | -222.952
AS2O3 | As | (4/3)As + O2 = (2/3)As2O3 | 1440 | 1166.85 | 7.009e-06 | 9.2224e-09 | -8.0352 | -221.5168
AS2O3 | As | (4/3)As + O2 = (2/3)As2O3 | 1450 | 1176.85 | 8.9683e-06 | 1.18e-08 | -7.9281 | -220.0833
AS2O3 | As | (4/3)As + O2 = (2/3)As2O3 | 1460 | 1186.85 | 1.1435e-05 | 1.5046e-08 | -7.8226 | -218.6515
AS2O3 | As | (4/3)As + O2 = (2/3)As2O3 | 1470 | 1196.85 | 1.453e-05 | 1.9119e-08 | -7.7185 | -217.2214
AS2O3 | As | (4/3)As + O2 = (2/3)As2O3 | 1480 | 1206.85 | 1.8401e-05 | 2.4211e-08 | -7.616 | -215.793
AS2O3 | As | (4/3)As + O2 = (2/3)As2O3 | 1490 | 1216.85 | 2.3226e-05 | 3.056e-08 | -7.5148 | -214.3662
AS2O3 | As | (4/3)As + O2 = (2/3)As2O3 | 1500 | 1226.85 | 2.9221e-05 | 3.8448e-08 | -7.4151 | -212.9411
AS2O3 | As | (4/3)As + O2 = (2/3)As2O3 | 1510 | 1236.85 | 3.6647e-05 | 4.822e-08 | -7.3168 | -211.5176
AS2O3 | As | (4/3)As + O2 = (2/3)As2O3 | 1520 | 1246.85 | 4.5818e-05 | 6.0287e-08 | -7.2198 | -210.0957
AS2O3 | As | (4/3)As + O2 = (2/3)As2O3 | 1530 | 1256.85 | 5.711e-05 | 7.5145e-08 | -7.1241 | -208.6754
AS2O3 | As | (4/3)As + O2 = (2/3)As2O3 | 1540 | 1266.85 | 7.097e-05 | 9.3382e-08 | -7.0297 | -207.2573
AS2O3 | As | (4/3)As + O2 = (2/3)As2O3 | 1540 | 1266.85 | 7.0973e-05 | 9.3386e-08 | -7.0297 | -207.2567
AS2O3 | As | (4/3)As + O2 = (2/3)As2O3 | 1550 | 1276.85 | 8.7943e-05 | 1.1571e-07 | -6.9366 | -205.8396
AS2O3 | As | (4/3)As + O2 = (2/3)As2O3 | 1560 | 1286.85 | 0.00010866 | 1.4297e-07 | -6.8447 | -204.4241
AS2O3 | As | (4/3)As + O2 = (2/3)As2O3 | 1570 | 1296.85 | 0.00013388 | 1.7615e-07 | -6.7541 | -203.0101
AS2O3 | As | (4/3)As + O2 = (2/3)As2O3 | 1580 | 1306.85 | 0.00016449 | 2.1644e-07 | -6.6647 | -201.5977
AS2O3 | As | (4/3)As + O2 = (2/3)As2O3 | 1590 | 1316.85 | 0.00020156 | 2.6521e-07 | -6.5764 | -200.1868
AS2O3 | As | (4/3)As + O2 = (2/3)As2O3 | 1600 | 1326.85 | 0.00024633 | 3.2412e-07 | -6.4893 | -198.7774
AS2O3 | As | (4/3)As + O2 = (2/3)As2O3 | 1610 | 1336.85 | 0.00030026 | 3.9509e-07 | -6.4033 | -197.3696
AS2O3 | As | (4/3)As + O2 = (2/3)As2O3 | 1620 | 1346.85 | 0.00036507 | 4.8036e-07 | -6.3184 | -195.9632
AS2O3 | As | (4/3)As + O2 = (2/3)As2O3 | 1630 | 1356.85 | 0.00044275 | 5.8257e-07 | -6.2347 | -194.5584
AS2O3 | As | (4/3)As + O2 = (2/3)As2O3 | 1640 | 1366.85 | 0.00053564 | 7.0479e-07 | -6.1519 | -193.155
AS2O3 | As | (4/3)As + O2 = (2/3)As2O3 | 1650 | 1376.85 | 0.00064645 | 8.5059e-07 | -6.0703 | -191.7531
AS2O3 | As | (4/3)As + O2 = (2/3)As2O3 | 1660 | 1386.85 | 0.00077834 | 1.0241e-06 | -5.9896 | -190.3527
AS2O3 | As | (4/3)As + O2 = (2/3)As2O3 | 1670 | 1396.85 | 0.00093496 | 1.2302e-06 | -5.91 | -188.9537
AS2O3 | As | (4/3)As + O2 = (2/3)As2O3 | 1680 | 1406.85 | 0.0011205 | 1.4744e-06 | -5.8314 | -187.5561
AS2O3 | As | (4/3)As + O2 = (2/3)As2O3 | 1690 | 1416.85 | 0.0013399 | 1.7631e-06 | -5.7537 | -186.16
AS2O3 | As | (4/3)As + O2 = (2/3)As2O3 | 1700 | 1426.85 | 0.0015987 | 2.1036e-06 | -5.677 | -184.7653
AS2O3 | As | (4/3)As + O2 = (2/3)As2O3 | 1710 | 1436.85 | 0.0019034 | 2.5045e-06 | -5.6013 | -183.372
AS2O3 | As | (4/3)As + O2 = (2/3)As2O3 | 1720 | 1446.85 | 0.0022614 | 2.9755e-06 | -5.5264 | -181.9801
AS2O3 | As | (4/3)As + O2 = (2/3)As2O3 | 1730 | 1456.85 | 0.002681 | 3.5277e-06 | -5.4525 | -180.5896
AS2O3 | As | (4/3)As + O2 = (2/3)As2O3 | 1740 | 1466.85 | 0.003172 | 4.1737e-06 | -5.3795 | -179.2005
AS2O3 | As | (4/3)As + O2 = (2/3)As2O3 | 1750 | 1476.85 | 0.0037454 | 4.9282e-06 | -5.3073 | -177.8127
AS2O3 | As | (4/3)As + O2 = (2/3)As2O3 | 1760 | 1486.85 | 0.0044137 | 5.8074e-06 | -5.236 | -176.4264
AS2O3 | As | (4/3)As + O2 = (2/3)As2O3 | 1770 | 1496.85 | 0.005191 | 6.8303e-06 | -5.1656 | -175.0413
AS2O3 | As | (4/3)As + O2 = (2/3)As2O3 | 1780 | 1506.85 | 0.0060936 | 8.018e-06 | -5.0959 | -173.6576
AS2O3 | As | (4/3)As + O2 = (2/3)As2O3 | 1790 | 1516.85 | 0.0071398 | 9.3944e-06 | -5.0271 | -172.2753
AS2O3 | As | (4/3)As + O2 = (2/3)As2O3 | 1800 | 1526.85 | 0.00835 | 1.0987e-05 | -4.9591 | -170.8943
AS2O3 | As | (4/3)As + O2 = (2/3)As2O3 | 1810 | 1536.85 | 0.0097477 | 1.2826e-05 | -4.8919 | -169.5146
AS2O3 | As | (4/3)As + O2 = (2/3)As2O3 | 1820 | 1546.85 | 0.011359 | 1.4946e-05 | -4.8255 | -168.1362
AS2O3 | As | (4/3)As + O2 = (2/3)As2O3 | 1830 | 1556.85 | 0.013213 | 1.7386e-05 | -4.7598 | -166.7591
AS2O3 | As | (4/3)As + O2 = (2/3)As2O3 | 1840 | 1566.85 | 0.015344 | 2.019e-05 | -4.6949 | -165.3833
AS2O3 | As | (4/3)As + O2 = (2/3)As2O3 | 1850 | 1576.85 | 0.017788 | 2.3405e-05 | -4.6307 | -164.0088
AS2O3 | As | (4/3)As + O2 = (2/3)As2O3 | 1860 | 1586.85 | 0.020587 | 2.7088e-05 | -4.5672 | -162.6355
AS2O3 | As | (4/3)As + O2 = (2/3)As2O3 | 1870 | 1596.85 | 0.023787 | 3.1298e-05 | -4.5045 | -161.2636
AS2O3 | As | (4/3)As + O2 = (2/3)As2O3 | 1880 | 1606.85 | 0.027439 | 3.6105e-05 | -4.4424 | -159.8929
AS2O3 | As | (4/3)As + O2 = (2/3)As2O3 | 1890 | 1616.85 | 0.031603 | 4.1583e-05 | -4.3811 | -158.5234
AS2O3 | As | (4/3)As + O2 = (2/3)As2O3 | 1900 | 1626.85 | 0.036341 | 4.7817e-05 | -4.3204 | -157.1552
AS2O3 | As | (4/3)As + O2 = (2/3)As2O3 | 1910 | 1636.85 | 0.041726 | 5.4902e-05 | -4.2604 | -155.7882
AS2O3 | As | (4/3)As + O2 = (2/3)As2O3 | 1920 | 1646.85 | 0.047835 | 6.2941e-05 | -4.2011 | -154.4225
AS2O3 | As | (4/3)As + O2 = (2/3)As2O3 | 1930 | 1656.85 | 0.054758 | 7.205e-05 | -4.1424 | -153.058
AS2O3 | As | (4/3)As + O2 = (2/3)As2O3 | 1940 | 1666.85 | 0.06259 | 8.2355e-05 | -4.0843 | -151.6947
AS2O3 | As | (4/3)As + O2 = (2/3)As2O3 | 1950 | 1676.85 | 0.071439 | 9.3999e-05 | -4.0269 | -150.3326
AS2O3 | As | (4/3)As + O2 = (2/3)As2O3 | 1960 | 1686.85 | 0.081423 | 0.00010714 | -3.9701 | -148.9717
AS2O3 | As | (4/3)As + O2 = (2/3)As2O3 | 1970 | 1696.85 | 0.092673 | 0.00012194 | -3.9139 | -147.6119
AS2O3 | As | (4/3)As + O2 = (2/3)As2O3 | 1980 | 1706.85 | 0.10533 | 0.00013859 | -3.8583 | -146.2534
AS2O3 | As | (4/3)As + O2 = (2/3)As2O3 | 1990 | 1716.85 | 0.11956 | 0.00015731 | -3.8032 | -144.8961
AS2O3 | As | (4/3)As + O2 = (2/3)As2O3 | 2010 | 1736.85 | 0.15342 | 0.00020186 | -3.6949 | -142.1849
AS2O3 | As | (4/3)As + O2 = (2/3)As2O3 | 2020 | 1746.85 | 0.17345 | 0.00022822 | -3.6416 | -140.831
AS2O3 | As | (4/3)As + O2 = (2/3)As2O3 | 2030 | 1756.85 | 0.19585 | 0.00025769 | -3.5889 | -139.4783
AS2O3 | As | (4/3)As + O2 = (2/3)As2O3 | 2040 | 1766.85 | 0.22086 | 0.00029061 | -3.5367 | -138.1267
AS2O3 | As | (4/3)As + O2 = (2/3)As2O3 | 2050 | 1776.85 | 0.24876 | 0.00032731 | -3.485 | -136.7763
AS2O3 | As | (4/3)As + O2 = (2/3)As2O3 | 2060 | 1786.85 | 0.27984 | 0.00036821 | -3.4339 | -135.427
AS2O3 | As | (4/3)As + O2 = (2/3)As2O3 | 2070 | 1796.85 | 0.31443 | 0.00041372 | -3.3833 | -134.0788
AS2O3 | As | (4/3)As + O2 = (2/3)As2O3 | 2080 | 1806.85 | 0.35287 | 0.0004643 | -3.3332 | -132.7318
AS2O3 | As | (4/3)As + O2 = (2/3)As2O3 | 2090 | 1816.85 | 0.39555 | 0.00052046 | -3.2836 | -131.3858
AS2O3 | As | (4/3)As + O2 = (2/3)As2O3 | 2100 | 1826.85 | 0.44288 | 0.00058273 | -3.2345 | -130.041
AS2O3 | As | (4/3)As + O2 = (2/3)As2O3 | 2110 | 1836.85 | 0.49531 | 0.00065173 | -3.1859 | -128.6972
AS2O3 | As | (4/3)As + O2 = (2/3)As2O3 | 2120 | 1846.85 | 0.55333 | 0.00072807 | -3.1378 | -127.3546
AS2O3 | As | (4/3)As + O2 = (2/3)As2O3 | 2130 | 1856.85 | 0.61747 | 0.00081247 | -3.0902 | -126.013
AS2O3 | As | (4/3)As + O2 = (2/3)As2O3 | 2140 | 1866.85 | 0.6883 | 0.00090566 | -3.043 | -124.6725
AS2O3 | As | (4/3)As + O2 = (2/3)As2O3 | 2150 | 1876.85 | 0.76643 | 0.0010085 | -2.9963 | -123.3331
AS2O3 | As | (4/3)As + O2 = (2/3)As2O3 | 2160 | 1886.85 | 0.85253 | 0.0011217 | -2.9501 | -121.9947
AS2O3 | As | (4/3)As + O2 = (2/3)As2O3 | 2170 | 1896.85 | 0.94731 | 0.0012465 | -2.9043 | -120.6574
AS2O3 | As | (4/3)As + O2 = (2/3)As2O3 | 2180 | 1906.85 | 1.0516 | 0.0013836 | -2.859 | -119.3212
AS2O3 | As | (4/3)As + O2 = (2/3)As2O3 | 2190 | 1916.85 | 1.1661 | 0.0015343 | -2.8141 | -117.986
AS2O3 | As | (4/3)As + O2 = (2/3)As2O3 | 2200 | 1926.85 | 1.2918 | 0.0016998 | -2.7696 | -116.6518
AS2O3 | As | (4/3)As + O2 = (2/3)As2O3 | 2210 | 1936.85 | 1.4297 | 0.0018812 | -2.7256 | -115.3187
AS2O3 | As | (4/3)As + O2 = (2/3)As2O3 | 2220 | 1946.85 | 1.5807 | 0.0020799 | -2.682 | -113.9866
AS2O3 | As | (4/3)As + O2 = (2/3)As2O3 | 2230 | 1956.85 | 1.7461 | 0.0022975 | -2.6387 | -112.6555
AS2O3 | As | (4/3)As + O2 = (2/3)As2O3 | 2240 | 1966.85 | 1.9269 | 0.0025354 | -2.596 | -111.3255
AS2O3 | As | (4/3)As + O2 = (2/3)As2O3 | 2250 | 1976.85 | 2.1245 | 0.0027954 | -2.5536 | -109.9965
AS2O3 | As | (4/3)As + O2 = (2/3)As2O3 | 2260 | 1986.85 | 2.3402 | 0.0030792 | -2.5116 | -108.6684
AS2O3 | As | (4/3)As + O2 = (2/3)As2O3 | 2270 | 1996.85 | 2.5754 | 0.0033887 | -2.47 | -107.3414
AS2O3 | As | (4/3)As + O2 = (2/3)As2O3 | 2280 | 2006.85 | 2.8318 | 0.003726 | -2.4288 | -106.0154
AS2O3 | As | (4/3)As + O2 = (2/3)As2O3 | 2290 | 2016.85 | 3.1109 | 0.0040933 | -2.3879 | -104.6904
AS2O3 | As | (4/3)As + O2 = (2/3)As2O3 | 2300 | 2026.85 | 3.4146 | 0.0044929 | -2.3475 | -103.3663
AS2O3 | As | (4/3)As + O2 = (2/3)As2O3 | 2310 | 2036.85 | 3.7447 | 0.0049272 | -2.3074 | -102.0433
AS2O3 | As | (4/3)As + O2 = (2/3)As2O3 | 2320 | 2046.85 | 4.1032 | 0.005399 | -2.2677 | -100.7212
AS2O3 | As | (4/3)As + O2 = (2/3)As2O3 | 2330 | 2056.85 | 4.4924 | 0.005911 | -2.2283 | -99.4001
AS2O3 | As | (4/3)As + O2 = (2/3)As2O3 | 2340 | 2066.85 | 4.9144 | 0.0064663 | -2.1893 | -98.0799
AS2O3 | As | (4/3)As + O2 = (2/3)As2O3 | 2350 | 2076.85 | 5.3716 | 0.0070679 | -2.1507 | -96.7607
AS2O3 | As | (4/3)As + O2 = (2/3)As2O3 | 2360 | 2086.85 | 5.8667 | 0.0077194 | -2.1124 | -95.4425
AS2O3 | As | (4/3)As + O2 = (2/3)As2O3 | 2370 | 2096.85 | 6.4024 | 0.0084242 | -2.0745 | -94.1252
AS2O3 | As | (4/3)As + O2 = (2/3)As2O3 | 2380 | 2106.85 | 6.9815 | 0.0091861 | -2.0369 | -92.8089
AS2O3 | As | (4/3)As + O2 = (2/3)As2O3 | 2390 | 2116.85 | 7.6071 | 0.010009 | -1.9996 | -91.4935
AS2O3 | As | (4/3)As + O2 = (2/3)As2O3 | 2400 | 2126.85 | 8.2824 | 0.010898 | -1.9627 | -90.179
AS2O3 | As | (4/3)As + O2 = (2/3)As2O3 | 2410 | 2136.85 | 9.0109 | 0.011856 | -1.926 | -88.8655
AS2O3 | As | (4/3)As + O2 = (2/3)As2O3 | 2420 | 2146.85 | 9.7963 | 0.01289 | -1.8898 | -87.5529
AS2O3 | As | (4/3)As + O2 = (2/3)As2O3 | 2430 | 2156.85 | 10.6422 | 0.014003 | -1.8538 | -86.2412
AS2O3 | As | (4/3)As + O2 = (2/3)As2O3 | 2440 | 2166.85 | 11.5529 | 0.015201 | -1.8181 | -84.9304
AS2O3 | As | (4/3)As + O2 = (2/3)As2O3 | 2450 | 2176.85 | 12.5325 | 0.01649 | -1.7828 | -83.6206
AS2O3 | As | (4/3)As + O2 = (2/3)As2O3 | 2460 | 2186.85 | 13.5855 | 0.017876 | -1.7477 | -82.3116
AS2O3 | As | (4/3)As + O2 = (2/3)As2O3 | 2470 | 2196.85 | 14.7168 | 0.019364 | -1.713 | -81.0036
AS2O3 | As | (4/3)As + O2 = (2/3)As2O3 | 2480 | 2206.85 | 15.9313 | 0.020962 | -1.6786 | -79.6964
AS2O3 | As | (4/3)As + O2 = (2/3)As2O3 | 2490 | 2216.85 | 17.2344 | 0.022677 | -1.6444 | -78.3902
AS2O3 | As | (4/3)As + O2 = (2/3)As2O3 | 2500 | 2226.85 | 18.6314 | 0.024515 | -1.6106 | -77.0848
AS2O3 | As | (4/3)As + O2 = (2/3)As2O3 | 2510 | 2236.85 | 20.1284 | 0.026485 | -1.577 | -75.7803
AS2O3 | As | (4/3)As + O2 = (2/3)As2O3 | 2520 | 2246.85 | 21.7314 | 0.028594 | -1.5437 | -74.4767
AS2O3 | As | (4/3)As + O2 = (2/3)As2O3 | 2530 | 2256.85 | 23.4469 | 0.030851 | -1.5107 | -73.174
AS2O3 | As | (4/3)As + O2 = (2/3)As2O3 | 2540 | 2266.85 | 25.2816 | 0.033265 | -1.478 | -71.8721
AS2O3 | As | (4/3)As + O2 = (2/3)As2O3 | 2550 | 2276.85 | 27.2427 | 0.035846 | -1.4456 | -70.5712
AS2O3 | As | (4/3)As + O2 = (2/3)As2O3 | 2560 | 2286.85 | 29.3376 | 0.038602 | -1.4134 | -69.271
AS2O3 | As | (4/3)As + O2 = (2/3)As2O3 | 2570 | 2296.85 | 31.5741 | 0.041545 | -1.3815 | -67.9718
AS2O3 | As | (4/3)As + O2 = (2/3)As2O3 | 2580 | 2306.85 | 33.9603 | 0.044685 | -1.3498 | -66.6734
AS2O3 | As | (4/3)As + O2 = (2/3)As2O3 | 2590 | 2316.85 | 36.505 | 0.048033 | -1.3185 | -65.3758
AS2O3 | As | (4/3)As + O2 = (2/3)As2O3 | 2600 | 2326.85 | 39.217 | 0.051601 | -1.2873 | -64.0791
AS2O3 | As | (4/3)As + O2 = (2/3)As2O3 | 2610 | 2336.85 | 42.1056 | 0.055402 | -1.2565 | -62.7832
AS2O3 | As | (4/3)As + O2 = (2/3)As2O3 | 2620 | 2346.85 | 45.1808 | 0.059448 | -1.2259 | -61.4882
AS2O3 | As | (4/3)As + O2 = (2/3)As2O3 | 2630 | 2356.85 | 48.4528 | 0.063754 | -1.1955 | -60.194
AS2O3 | As | (4/3)As + O2 = (2/3)As2O3 | 2640 | 2366.85 | 51.9323 | 0.068332 | -1.1654 | -58.9006
AS2O3 | As | (4/3)As + O2 = (2/3)As2O3 | 2650 | 2376.85 | 55.6304 | 0.073198 | -1.1355 | -57.6081
AS2O3 | As | (4/3)As + O2 = (2/3)As2O3 | 2660 | 2386.85 | 59.5588 | 0.078367 | -1.1059 | -56.3164
AS2O3 | As | (4/3)As + O2 = (2/3)As2O3 | 2670 | 2396.85 | 63.7297 | 0.083855 | -1.0765 | -55.0255
AS2O3 | As | (4/3)As + O2 = (2/3)As2O3 | 2680 | 2406.85 | 68.1557 | 0.089679 | -1.0473 | -53.7354
AS2O3 | As | (4/3)As + O2 = (2/3)As2O3 | 2690 | 2416.85 | 72.8502 | 0.095855 | -1.0184 | -52.4461
AS2O3 | As | (4/3)As + O2 = (2/3)As2O3 | 2700 | 2426.85 | 77.8267 | 0.1024 | -0.98968 | -51.1576
AS2O3 | As | (4/3)As + O2 = (2/3)As2O3 | 2710 | 2436.85 | 83.0998 | 0.10934 | -0.96121 | -49.87
AS2O3 | As | (4/3)As + O2 = (2/3)As2O3 | 2720 | 2446.85 | 88.6841 | 0.11669 | -0.93297 | -48.5831
AS2O3 | As | (4/3)As + O2 = (2/3)As2O3 | 2730 | 2456.85 | 94.5954 | 0.12447 | -0.90494 | -47.297
AS2O3 | As | (4/3)As + O2 = (2/3)As2O3 | 2740 | 2466.85 | 100.8497 | 0.1327 | -0.87714 | -46.0118
AS2O3 | As | (4/3)As + O2 = (2/3)As2O3 | 2750 | 2476.85 | 107.4637 | 0.1414 | -0.84955 | -44.7273
AS2O3 | As | (4/3)As + O2 = (2/3)As2O3 | 2760 | 2486.85 | 114.4549 | 0.1506 | -0.82218 | -43.4436
AS2O3 | As | (4/3)As + O2 = (2/3)As2O3 | 2770 | 2496.85 | 121.8413 | 0.16032 | -0.79502 | -42.1606
AS2O3 | As | (4/3)As + O2 = (2/3)As2O3 | 2780 | 2506.85 | 129.6417 | 0.17058 | -0.76807 | -40.8785
AS2O3 | As | (4/3)As + O2 = (2/3)As2O3 | 2790 | 2516.85 | 137.8755 | 0.18142 | -0.74133 | -39.5971
AS2O3 | As | (4/3)As + O2 = (2/3)As2O3 | 2800 | 2526.85 | 146.5629 | 0.19285 | -0.71479 | -38.3165
AS2O3 | As | (4/3)As + O2 = (2/3)As2O3 | 2810 | 2536.85 | 155.7249 | 0.2049 | -0.68846 | -37.0367
AS2O3 | As | (4/3)As + O2 = (2/3)As2O3 | 2820 | 2546.85 | 165.3831 | 0.21761 | -0.66232 | -35.7576
AS2O3 | As | (4/3)As + O2 = (2/3)As2O3 | 2830 | 2556.85 | 175.56 | 0.231 | -0.63639 | -34.4793
AS2O3 | As | (4/3)As + O2 = (2/3)As2O3 | 2840 | 2566.85 | 186.2787 | 0.2451 | -0.61065 | -33.2017
AS2O3 | As | (4/3)As + O2 = (2/3)As2O3 | 2850 | 2576.85 | 197.5635 | 0.25995 | -0.58511 | -31.9249
AS2O3 | As | (4/3)As + O2 = (2/3)As2O3 | 2860 | 2586.85 | 209.4391 | 0.27558 | -0.55976 | -30.6489
AS2O3 | As | (4/3)As + O2 = (2/3)As2O3 | 2870 | 2596.85 | 221.9313 | 0.29201 | -0.5346 | -29.3736
AS2O3 | As | (4/3)As + O2 = (2/3)As2O3 | 2880 | 2606.85 | 235.0667 | 0.3093 | -0.50962 | -28.099
AS2O3 | As | (4/3)As + O2 = (2/3)As2O3 | 2890 | 2616.85 | 248.8729 | 0.32746 | -0.48484 | -26.8252
AS2O3 | As | (4/3)As + O2 = (2/3)As2O3 | 2900 | 2626.85 | 263.3781 | 0.34655 | -0.46023 | -25.5521
AS2O3 | As | (4/3)As + O2 = (2/3)As2O3 | 2910 | 2636.85 | 278.6119 | 0.36659 | -0.43581 | -24.2797
AS2O3 | As | (4/3)As + O2 = (2/3)As2O3 | 2920 | 2646.85 | 294.6045 | 0.38764 | -0.41157 | -23.0081
AS2O3 | As | (4/3)As + O2 = (2/3)As2O3 | 2930 | 2656.85 | 311.3871 | 0.40972 | -0.38751 | -21.7372
AS2O3 | As | (4/3)As + O2 = (2/3)As2O3 | 2940 | 2666.85 | 328.9919 | 0.43288 | -0.36363 | -20.467
AS2O3 | As | (4/3)As + O2 = (2/3)As2O3 | 2950 | 2676.85 | 347.4523 | 0.45717 | -0.33992 | -19.1976
AS2O3 | As | (4/3)As + O2 = (2/3)As2O3 | 2960 | 2686.85 | 366.8026 | 0.48263 | -0.31638 | -17.9288
AS2O3 | As | (4/3)As + O2 = (2/3)As2O3 | 2970 | 2696.85 | 387.078 | 0.50931 | -0.29302 | -16.6608
AS2O3 | As | (4/3)As + O2 = (2/3)As2O3 | 2980 | 2706.85 | 408.3149 | 0.53726 | -0.26982 | -15.3935
AS2O3 | As | (4/3)As + O2 = (2/3)As2O3 | 2990 | 2716.85 | 430.5509 | 0.56651 | -0.24679 | -14.1269
AS2O3 | As | (4/3)As + O2 = (2/3)As2O3 | 3000 | 2726.85 | 453.8245 | 0.59714 | -0.22393 | -12.861
AS2O3_AS2O5 | As | As2O3 + O2 = As2O5 | 300 | 26.85 | 1.1822e-33 | 1.5556e-36 | -35.8081 | -205.6613
AS2O3_AS2O5 | As | As2O3 + O2 = As2O5 | 310 | 36.85 | 3.998e-32 | 5.2605e-35 | -34.279 | -203.4414
AS2O3_AS2O5 | As | As2O3 + O2 = As2O5 | 320 | 46.85 | 1.0879e-30 | 1.4315e-33 | -32.8442 | -201.2142
AS2O3_AS2O5 | As | As2O3 + O2 = As2O5 | 330 | 56.85 | 2.4294e-29 | 3.1966e-32 | -31.4953 | -198.9802
AS2O3_AS2O5 | As | As2O3 + O2 = As2O5 | 340 | 66.85 | 4.5292e-28 | 5.9595e-31 | -30.2248 | -196.7397
AS2O3_AS2O5 | As | As2O3 + O2 = As2O5 | 350 | 76.85 | 7.1588e-27 | 9.4194e-30 | -29.026 | -194.4933
AS2O3_AS2O5 | As | As2O3 + O2 = As2O5 | 360 | 86.85 | 9.7243e-26 | 1.2795e-28 | -27.893 | -192.2414
AS2O3_AS2O5 | As | As2O3 + O2 = As2O5 | 370 | 96.85 | 1.1491e-24 | 1.512e-27 | -26.8204 | -189.9842
AS2O3_AS2O5 | As | As2O3 + O2 = As2O5 | 380 | 106.85 | 1.1942e-23 | 1.5714e-26 | -25.8037 | -187.7223
AS2O3_AS2O5 | As | As2O3 + O2 = As2O5 | 390 | 116.85 | 1.1022e-22 | 1.4503e-25 | -24.8385 | -185.4558
AS2O3_AS2O5 | As | As2O3 + O2 = As2O5 | 400 | 126.85 | 9.1148e-22 | 1.1993e-24 | -23.9211 | -183.1852
AS2O3_AS2O5 | As | As2O3 + O2 = As2O5 | 410 | 136.85 | 6.807e-21 | 8.9565e-24 | -23.0479 | -180.9107
AS2O3_AS2O5 | As | As2O3 + O2 = As2O5 | 420 | 146.85 | 4.6241e-20 | 6.0843e-23 | -22.2158 | -178.6327
AS2O3_AS2O5 | As | As2O3 + O2 = As2O5 | 430 | 156.85 | 2.8761e-19 | 3.7843e-22 | -21.422 | -176.3513
AS2O3_AS2O5 | As | As2O3 + O2 = As2O5 | 440 | 166.85 | 1.6476e-18 | 2.1679e-21 | -20.664 | -174.0668
AS2O3_AS2O5 | As | As2O3 + O2 = As2O5 | 450 | 176.85 | 8.7407e-18 | 1.1501e-20 | -19.9393 | -171.7796
AS2O3_AS2O5 | As | As2O3 + O2 = As2O5 | 460 | 186.85 | 4.3155e-17 | 5.6782e-20 | -19.2458 | -169.4897
AS2O3_AS2O5 | As | As2O3 + O2 = As2O5 | 470 | 196.85 | 1.9919e-16 | 2.6209e-19 | -18.5816 | -167.1975
AS2O3_AS2O5 | As | As2O3 + O2 = As2O5 | 480 | 206.85 | 8.6309e-16 | 1.1356e-18 | -17.9448 | -164.9031
AS2O3_AS2O5 | As | As2O3 + O2 = As2O5 | 490 | 216.85 | 3.5243e-15 | 4.6372e-18 | -17.3337 | -162.6067
AS2O3_AS2O5 | As | As2O3 + O2 = As2O5 | 500 | 226.85 | 1.3609e-14 | 1.7907e-17 | -16.747 | -160.3085
AS2O3_AS2O5 | As | As2O3 + O2 = As2O5 | 510 | 236.85 | 4.9859e-14 | 6.5604e-17 | -16.1831 | -158.0087
AS2O3_AS2O5 | As | As2O3 + O2 = As2O5 | 520 | 246.85 | 1.7383e-13 | 2.2872e-16 | -15.6407 | -155.7074
AS2O3_AS2O5 | As | As2O3 + O2 = As2O5 | 530 | 256.85 | 5.7831e-13 | 7.6093e-16 | -15.1187 | -153.4048
AS2O3_AS2O5 | As | As2O3 + O2 = As2O5 | 540 | 266.85 | 1.8407e-12 | 2.4219e-15 | -14.6158 | -151.101
AS2O3_AS2O5 | As | As2O3 + O2 = As2O5 | 550 | 276.85 | 5.6182e-12 | 7.3924e-15 | -14.1312 | -148.7963
AS2O3_AS2O5 | As | As2O3 + O2 = As2O5 | 560 | 286.85 | 1.6482e-11 | 2.1686e-14 | -13.6638 | -146.4906
AS2O3_AS2O5 | As | As2O3 + O2 = As2O5 | 570 | 296.85 | 4.6566e-11 | 6.1271e-14 | -13.2127 | -144.1842
AS2O3_AS2O5 | As | As2O3 + O2 = As2O5 | 580 | 306.85 | 1.2695e-10 | 1.6704e-13 | -12.7772 | -141.8772
AS2O3_AS2O5 | As | As2O3 + O2 = As2O5 | 587 | 313.85 | 2.5104e-10 | 3.3032e-13 | -12.4811 | -140.2619
AS2O3_AS2O5 | As | As2O3 + O2 = As2O5 | 587 | 313.85 | 2.5104e-10 | 3.3032e-13 | -12.4811 | -140.2619
AS2O3_AS2O5 | As | As2O3 + O2 = As2O5 | 590 | 316.85 | 3.4093e-10 | 4.4859e-13 | -12.3482 | -139.4774
AS2O3_AS2O5 | As | As2O3 + O2 = As2O5 | 600 | 326.85 | 9.2543e-10 | 1.2177e-12 | -11.9145 | -136.8598
AS2O3_AS2O5 | As | As2O3 + O2 = As2O5 | 610 | 336.85 | 2.433e-09 | 3.2014e-12 | -11.4947 | -134.2382
AS2O3_AS2O5 | As | As2O3 + O2 = As2O5 | 620 | 346.85 | 6.2048e-09 | 8.1642e-12 | -11.0881 | -131.6128
AS2O3_AS2O5 | As | As2O3 + O2 = As2O5 | 630 | 356.85 | 1.5371e-08 | 2.0225e-11 | -10.6941 | -128.9838
AS2O3_AS2O5 | As | As2O3 + O2 = As2O5 | 640 | 366.85 | 3.7038e-08 | 4.8734e-11 | -10.3122 | -126.3513
AS2O3_AS2O5 | As | As2O3 + O2 = As2O5 | 650 | 376.85 | 8.6917e-08 | 1.1436e-10 | -9.9417 | -123.7155
AS2O3_AS2O5 | As | As2O3 + O2 = As2O5 | 660 | 386.85 | 1.9888e-07 | 2.6168e-10 | -9.5822 | -121.0766
AS2O3_AS2O5 | As | As2O3 + O2 = As2O5 | 670 | 396.85 | 4.442e-07 | 5.8447e-10 | -9.2332 | -118.4346
AS2O3_AS2O5 | As | As2O3 + O2 = As2O5 | 680 | 406.85 | 9.6944e-07 | 1.2756e-09 | -8.8943 | -115.7898
AS2O3_AS2O5 | As | As2O3 + O2 = As2O5 | 690 | 416.85 | 2.0694e-06 | 2.7229e-09 | -8.565 | -113.1422
AS2O3_AS2O5 | As | As2O3 + O2 = As2O5 | 700 | 426.85 | 4.3248e-06 | 5.6905e-09 | -8.2448 | -110.492
AS2O3_AS2O5 | As | As2O3 + O2 = As2O5 | 710 | 436.85 | 8.8562e-06 | 1.1653e-08 | -7.9336 | -107.8392
AS2O3_AS2O5 | As | As2O3 + O2 = As2O5 | 720 | 446.85 | 1.7785e-05 | 2.3401e-08 | -7.6308 | -105.1841
AS2O3_AS2O5 | As | As2O3 + O2 = As2O5 | 730 | 456.85 | 3.5053e-05 | 4.6123e-08 | -7.3361 | -102.5267
AS2O3_AS2O5 | As | As2O3 + O2 = As2O5 | 740 | 466.85 | 6.7856e-05 | 8.9285e-08 | -7.0492 | -99.8672
AS2O3_AS2O5 | As | As2O3 + O2 = As2O5 | 750 | 476.85 | 0.00012911 | 1.6988e-07 | -6.7699 | -97.2056
AS2O3_AS2O5 | As | As2O3 + O2 = As2O5 | 760 | 486.85 | 0.00024159 | 3.1789e-07 | -6.4977 | -94.542
AS2O3_AS2O5 | As | As2O3 + O2 = As2O5 | 770 | 496.85 | 0.00044492 | 5.8542e-07 | -6.2325 | -91.8766
AS2O3_AS2O5 | As | As2O3 + O2 = As2O5 | 780 | 506.85 | 0.00080686 | 1.0617e-06 | -5.974 | -89.2094
AS2O3_AS2O5 | As | As2O3 + O2 = As2O5 | 790 | 516.85 | 0.0014417 | 1.897e-06 | -5.7219 | -86.5406
AS2O3_AS2O5 | As | As2O3 + O2 = As2O5 | 800 | 526.85 | 0.0025396 | 3.3415e-06 | -5.4761 | -83.8702
AS2O3_AS2O5 | As | As2O3 + O2 = As2O5 | 810 | 536.85 | 0.0044123 | 5.8057e-06 | -5.2361 | -81.1983
AS2O3_AS2O5 | As | As2O3 + O2 = As2O5 | 820 | 546.85 | 0.007565 | 9.954e-06 | -5.002 | -78.525
AS2O3_AS2O5 | As | As2O3 + O2 = As2O5 | 830 | 556.85 | 0.012805 | 1.6849e-05 | -4.7734 | -75.8503
AS2O3_AS2O5 | As | As2O3 + O2 = As2O5 | 840 | 566.85 | 0.02141 | 2.8171e-05 | -4.5502 | -73.1744
AS2O3_AS2O5 | As | As2O3 + O2 = As2O5 | 850 | 576.85 | 0.035372 | 4.6542e-05 | -4.3322 | -70.4974
AS2O3_AS2O5 | As | As2O3 + O2 = As2O5 | 860 | 586.85 | 0.057768 | 7.6011e-05 | -4.1191 | -67.8193
AS2O3_AS2O5 | As | As2O3 + O2 = As2O5 | 870 | 596.85 | 0.093302 | 0.00012277 | -3.9109 | -65.1401
AS2O3_AS2O5 | As | As2O3 + O2 = As2O5 | 880 | 606.85 | 0.14908 | 0.00019615 | -3.7074 | -62.46
AS2O3_AS2O5 | As | As2O3 + O2 = As2O5 | 890 | 616.85 | 0.23573 | 0.00031017 | -3.5084 | -59.7791
AS2O3_AS2O5 | As | As2O3 + O2 = As2O5 | 900 | 626.85 | 0.36901 | 0.00048554 | -3.3138 | -57.0973
AS2O3_AS2O5 | As | As2O3 + O2 = As2O5 | 910 | 636.85 | 0.57204 | 0.00075269 | -3.1234 | -54.4148
AS2O3_AS2O5 | As | As2O3 + O2 = As2O5 | 920 | 646.85 | 0.87845 | 0.0011559 | -2.9371 | -51.7316
AS2O3_AS2O5 | As | As2O3 + O2 = As2O5 | 930 | 656.85 | 1.3367 | 0.0017588 | -2.7548 | -49.0478
AS2O3_AS2O5 | As | As2O3 + O2 = As2O5 | 940 | 666.85 | 2.0161 | 0.0026527 | -2.5763 | -46.3634
AS2O3_AS2O5 | As | As2O3 + O2 = As2O5 | 950 | 676.85 | 3.0147 | 0.0039667 | -2.4016 | -43.6786
AS2O3_AS2O5 | As | As2O3 + O2 = As2O5 | 960 | 686.85 | 4.4706 | 0.0058824 | -2.2304 | -40.9933
AS2O3_AS2O5 | As | As2O3 + O2 = As2O5 | 970 | 696.85 | 6.5763 | 0.0086531 | -2.0628 | -38.3076
AS2O3_AS2O5 | As | As2O3 + O2 = As2O5 | 980 | 706.85 | 9.5983 | 0.012629 | -1.8986 | -35.6216
AS2O3_AS2O5 | As | As2O3 + O2 = As2O5 | 990 | 716.85 | 13.9028 | 0.018293 | -1.7377 | -32.9354
AS2O3_AS2O5 | As | As2O3 + O2 = As2O5 | 1000 | 726.85 | 19.9896 | 0.026302 | -1.58 | -30.2489
AS2O3_AS2O5 | As | As2O3 + O2 = As2O5 | 1003 | 729.85 | 22.2589 | 0.029288 | -1.5333 | -29.4429
AS2O3_AS2O5 | As | As2O3 + O2 = As2O5 | 1003 | 729.85 | 22.2589 | 0.029288 | -1.5333 | -29.4429
AS2O3_AS2O5 | As | As2O3 + O2 = As2O5 | 1010 | 736.85 | 27.1474 | 0.03572 | -1.4471 | -27.9811
AS2O3_AS2O5 | As | As2O3 + O2 = As2O5 | 1020 | 746.85 | 35.8781 | 0.047208 | -1.326 | -25.8934
AS2O3_AS2O5 | As | As2O3 + O2 = As2O5 | 1030 | 756.85 | 47.158 | 0.06205 | -1.2073 | -23.806
AS2O3_AS2O5 | As | As2O3 + O2 = As2O5 | 1040 | 766.85 | 61.6557 | 0.081126 | -1.0908 | -21.7192
AS2O3_AS2O5 | As | As2O3 + O2 = As2O5 | 1050 | 776.85 | 80.1956 | 0.10552 | -0.97666 | -19.6329
AS2O3_AS2O5 | As | As2O3 + O2 = As2O5 | 1060 | 786.85 | 103.7888 | 0.13656 | -0.86466 | -17.547
AS2O3_AS2O5 | As | As2O3 + O2 = As2O5 | 1070 | 796.85 | 133.6701 | 0.17588 | -0.75478 | -15.4616
AS2O3_AS2O5 | As | As2O3 + O2 = As2O5 | 1080 | 806.85 | 171.3412 | 0.22545 | -0.64695 | -13.3766
AS2O3_AS2O5 | As | As2O3 + O2 = As2O5 | 1090 | 816.85 | 218.6198 | 0.28766 | -0.54112 | -11.2921
AS2O3_AS2O5 | As | As2O3 + O2 = As2O5 | 1100 | 826.85 | 277.6979 | 0.36539 | -0.43724 | -9.208
AS2O3_AS2O5 | As | As2O3 + O2 = As2O5 | 1110 | 836.85 | 351.2075 | 0.46212 | -0.33525 | -7.1243
AS2O3_AS2O5 | As | As2O3 + O2 = As2O5 | 1120 | 846.85 | 442.2972 | 0.58197 | -0.2351 | -5.041
AS2O3_AS2O5 | As | As2O3 + O2 = As2O5 | 1130 | 856.85 | 554.719 | 0.72989 | -0.13674 | -2.9582
AS2O3_AS2O5 | As | As2O3 + O2 = As2O5 | 1140 | 866.85 | 692.9274 | 0.91175 | -0.040126 | -0.87575
AS2O3_AS2O5 | As | As2O3 + O2 = As2O5 | 1150 | 876.85 | 862.1922 | 1.1345 | 0.05479 | 1.2063
AS2O3_AS2O5 | As | As2O3 + O2 = As2O5 | 1160 | 886.85 | 1068.726 | 1.4062 | 0.14805 | 3.2879
AS2O3_AS2O5 | As | As2O3 + O2 = As2O5 | 1170 | 896.85 | 1319.8278 | 1.7366 | 0.2397 | 5.3692
AS2O3_AS2O5 | As | As2O3 + O2 = As2O5 | 1180 | 906.85 | 1624.0449 | 2.1369 | 0.32978 | 7.4501
AS2O3_AS2O5 | As | As2O3 + O2 = As2O5 | 1190 | 916.85 | 1991.3541 | 2.6202 | 0.41833 | 9.5306
AS2O3_AS2O5 | As | As2O3 + O2 = As2O5 | 1200 | 926.85 | 2433.3647 | 3.2018 | 0.50539 | 11.6108
AS2O3_AS2O5 | As | As2O3 + O2 = As2O5 | 1210 | 936.85 | 2963.5441 | 3.8994 | 0.591 | 13.6906
AS2O3_AS2O5 | As | As2O3 + O2 = As2O5 | 1220 | 946.85 | 3597.4691 | 4.7335 | 0.67518 | 15.77
AS2O3_AS2O5 | As | As2O3 + O2 = As2O5 | 1230 | 956.85 | 4353.1043 | 5.7278 | 0.75799 | 17.8491
AS2O3_AS2O5 | As | As2O3 + O2 = As2O5 | 1240 | 966.85 | 5251.1101 | 6.9094 | 0.83944 | 19.9278
AS2O3_AS2O5 | As | As2O3 + O2 = As2O5 | 1250 | 976.85 | 6315.1814 | 8.3094 | 0.91957 | 22.0062
AS2O3_AS2O5 | As | As2O3 + O2 = As2O5 | 1260 | 986.85 | 7572.4217 | 9.9637 | 0.99842 | 24.0843
AS2O3_AS2O5 | As | As2O3 + O2 = As2O5 | 1270 | 996.85 | 9053.7518 | 11.9128 | 1.076 | 26.1621
AS2O3_AS2O5 | As | As2O3 + O2 = As2O5 | 1280 | 1006.85 | 10794.3585 | 14.2031 | 1.1524 | 28.2395
AS2O3_AS2O5 | As | As2O3 + O2 = As2O5 | 1290 | 1016.85 | 12834.1837 | 16.8871 | 1.2276 | 30.3166
AS2O3_AS2O5 | As | As2O3 + O2 = As2O5 | 1300 | 1026.85 | 15218.4577 | 20.0243 | 1.3016 | 32.3934
AS2O3_AS2O5 | As | As2O3 + O2 = As2O5 | 1310 | 1036.85 | 17998.2786 | 23.6819 | 1.3744 | 34.4699
AS2O3_AS2O5 | As | As2O3 + O2 = As2O5 | 1320 | 1046.85 | 21231.2408 | 27.9358 | 1.4462 | 36.5461
AS2O3_AS2O5 | As | As2O3 + O2 = As2O5 | 1330 | 1056.85 | 24982.1155 | 32.8712 | 1.5168 | 38.622
AS2O3_AS2O5 | As | As2O3 + O2 = As2O5 | 1340 | 1066.85 | 29323.5852 | 38.5837 | 1.5864 | 40.6976
AS2O3_AS2O5 | As | As2O3 + O2 = As2O5 | 1350 | 1076.85 | 34337.0357 | 45.1803 | 1.6549 | 42.7729
AS2O3_AS2O5 | As | As2O3 + O2 = As2O5 | 1360 | 1086.85 | 40113.4084 | 52.7808 | 1.7225 | 44.8479
AS2O3_AS2O5 | As | As2O3 + O2 = As2O5 | 1370 | 1096.85 | 46754.1147 | 61.5186 | 1.789 | 46.9226
AS2O3_AS2O5 | As | As2O3 + O2 = As2O5 | 1380 | 1106.85 | 54372.016 | 71.5421 | 1.8546 | 48.9971
AS2O3_AS2O5 | As | As2O3 + O2 = As2O5 | 1390 | 1116.85 | 63092.4731 | 83.0164 | 1.9192 | 51.0713
AS2O3_AS2O5 | As | As2O3 + O2 = As2O5 | 1400 | 1126.85 | 73054.4647 | 96.1243 | 1.9828 | 53.1452
AS2O3_AS2O5 | As | As2O3 + O2 = As2O5 | 1410 | 1136.85 | 84411.7814 | 111.0681 | 2.0456 | 55.2189
AS2O3_AS2O5 | As | As2O3 + O2 = As2O5 | 1420 | 1146.85 | 97334.2953 | 128.0714 | 2.1075 | 57.2923
AS2O3_AS2O5 | As | As2O3 + O2 = As2O5 | 1430 | 1156.85 | 112009.3082 | 147.3807 | 2.1684 | 59.3654
AS2O3_AS2O5 | As | As2O3 + O2 = As2O5 | 1440 | 1166.85 | 128642.9823 | 169.2671 | 2.2286 | 61.4383
AS2O3_AS2O5 | As | As2O3 + O2 = As2O5 | 1450 | 1176.85 | 147461.854 | 194.0288 | 2.2879 | 63.5109
AS2O3_AS2O5 | As | As2O3 + O2 = As2O5 | 1460 | 1186.85 | 168714.4349 | 221.9927 | 2.3463 | 65.5833
AS2O3_AS2O5 | As | As2O3 + O2 = As2O5 | 1470 | 1196.85 | 192672.9009 | 253.517 | 2.404 | 67.6555
AS2O3_AS2O5 | As | As2O3 + O2 = As2O5 | 1480 | 1206.85 | 219634.8728 | 288.9933 | 2.4609 | 69.7274
AS2O3_AS2O5 | As | As2O3 + O2 = As2O5 | 1490 | 1216.85 | 249925.2894 | 328.8491 | 2.517 | 71.7991
AS2O3_AS2O5 | As | As2O3 + O2 = As2O5 | 1500 | 1226.85 | 283900 | 373.5526 | 2.5724 | 73.8706
AS2O3_AS2O5 | As | As2O3 + O2 = As2O5 | 1500 | 1226.85 | 283898.3761 | 373.5505 | 2.5723 | 73.8705
AS2O3_AS2O5 | As | As2O3 + O2 = As2O5 | 1510 | 1236.85 | 321939.7107 | 423.6049 | 2.627 | 75.9417
AS2O3_AS2O5 | As | As2O3 + O2 = As2O5 | 1520 | 1246.85 | 364468.3869 | 479.5637 | 2.6808 | 78.0127
AS2O3_AS2O5 | As | As2O3 + O2 = As2O5 | 1530 | 1256.85 | 411939.2794 | 542.0254 | 2.734 | 80.0835
AS2O3_AS2O5 | As | As2O3 + O2 = As2O5 | 1540 | 1266.85 | 464845.4096 | 611.6387 | 2.7865 | 82.154
AS2O3_AS2O5 | As | As2O3 + O2 = As2O5 | 1550 | 1276.85 | 523720.4155 | 689.1058 | 2.8383 | 84.2244
AS2O3_AS2O5 | As | As2O3 + O2 = As2O5 | 1560 | 1286.85 | 589141.1251 | 775.1857 | 2.8894 | 86.2945
AS2O3_AS2O5 | As | As2O3 + O2 = As2O5 | 1570 | 1296.85 | 661730.2352 | 870.6977 | 2.9399 | 88.3644
AS2O3_AS2O5 | As | As2O3 + O2 = As2O5 | 1580 | 1306.85 | 742159.0968 | 976.5251 | 2.9897 | 90.4341
AS2O3_AS2O5 | As | As2O3 + O2 = As2O5 | 1590 | 1316.85 | 831150.6071 | 1093.6192 | 3.0389 | 92.5036
AS2O3_AS2O5 | As | As2O3 + O2 = As2O5 | 1600 | 1326.85 | 929482.2081 | 1223.0029 | 3.0874 | 94.5729
AS2O3_AS2O5 | As | As2O3 + O2 = As2O5 | 1610 | 1336.85 | 1037988.9941 | 1365.775 | 3.1354 | 96.642
AS2O3_AS2O5 | As | As2O3 + O2 = As2O5 | 1620 | 1346.85 | 1157566.9262 | 1523.1144 | 3.1827 | 98.7109
AS2O3_AS2O5 | As | As2O3 + O2 = As2O5 | 1630 | 1356.85 | 1289176.1544 | 1696.2844 | 3.2295 | 100.7796
AS2O3_AS2O5 | As | As2O3 + O2 = As2O5 | 1640 | 1366.85 | 1433844.4475 | 1886.6374 | 3.2757 | 102.8481
AS2O3_AS2O5 | As | As2O3 + O2 = As2O5 | 1650 | 1376.85 | 1592670.7307 | 2095.6194 | 3.3213 | 104.9164
AS2O3_AS2O5 | As | As2O3 + O2 = As2O5 | 1660 | 1386.85 | 1766828.7282 | 2324.7746 | 3.3664 | 106.9846
AS2O3_AS2O5 | As | As2O3 + O2 = As2O5 | 1670 | 1396.85 | 1957570.7132 | 2575.7509 | 3.4109 | 109.0525
AS2O3_AS2O5 | As | As2O3 + O2 = As2O5 | 1680 | 1406.85 | 2166231.3616 | 2850.3044 | 3.4549 | 111.1203
AS2O3_AS2O5 | As | As2O3 + O2 = As2O5 | 1690 | 1416.85 | 2394231.7098 | 3150.3049 | 3.4984 | 113.1879
AS2O3_AS2O5 | As | As2O3 + O2 = As2O5 | 1700 | 1426.85 | 2643083.2148 | 3477.7411 | 3.5413 | 115.2554
AS2O3_AS2O5 | As | As2O3 + O2 = As2O5 | 1710 | 1436.85 | 2914391.9146 | 3834.7262 | 3.5837 | 117.3226
AS2O3_AS2O5 | As | As2O3 + O2 = As2O5 | 1720 | 1446.85 | 3209862.6886 | 4223.5035 | 3.6257 | 119.3897
AS2O3_AS2O5 | As | As2O3 + O2 = As2O5 | 1730 | 1456.85 | 3531303.6147 | 4646.4521 | 3.6671 | 121.4566
AS2O3_AS2O5 | As | As2O3 + O2 = As2O5 | 1740 | 1466.85 | 3880630.4213 | 5106.0927 | 3.7081 | 123.5234
AS2O3_AS2O5 | As | As2O3 + O2 = As2O5 | 1750 | 1476.85 | 4259871.0332 | 5605.0935 | 3.7486 | 125.59
AS2O3_AS2O5 | As | As2O3 + O2 = As2O5 | 1760 | 1486.85 | 4671170.2073 | 6146.2766 | 3.7886 | 127.6564
AS2O3_AS2O5 | As | As2O3 + O2 = As2O5 | 1770 | 1496.85 | 5116794.2574 | 6732.624 | 3.8282 | 129.7227
AS2O3_AS2O5 | As | As2O3 + O2 = As2O5 | 1780 | 1506.85 | 5599135.863 | 7367.284 | 3.8673 | 131.7888
AS2O3_AS2O5 | As | As2O3 + O2 = As2O5 | 1790 | 1516.85 | 6120718.9622 | 8053.5776 | 3.906 | 133.8548
AS2O3_AS2O5 | As | As2O3 + O2 = As2O5 | 1800 | 1526.85 | 6684203.7237 | 8795.0049 | 3.9442 | 135.9206
AS2O3_AS2O5 | As | As2O3 + O2 = As2O5 | 1810 | 1536.85 | 7292391.5946 | 9595.2521 | 3.9821 | 137.9863
AS2O3_AS2O5 | As | As2O3 + O2 = As2O5 | 1820 | 1546.85 | 7948230.4231 | 10458.1979 | 4.0195 | 140.0518
AS2O3_AS2O5 | As | As2O3 + O2 = As2O5 | 1830 | 1556.85 | 8654819.6494 | 11387.9206 | 4.0564 | 142.1172
AS2O3_AS2O5 | As | As2O3 + O2 = As2O5 | 1840 | 1566.85 | 9415415.564 | 12388.7047 | 4.093 | 144.1824
AS2O3_AS2O5 | As | As2O3 + O2 = As2O5 | 1850 | 1576.85 | 10233436.629 | 13465.0482 | 4.1292 | 146.2475
AS2O3_AS2O5 | As | As2O3 + O2 = As2O5 | 1860 | 1586.85 | 11112468.858 | 14621.6695 | 4.165 | 148.3124
AS2O3_AS2O5 | As | As2O3 + O2 = As2O5 | 1870 | 1596.85 | 12056271.251 | 15863.5148 | 4.2004 | 150.3772
AS2O3_AS2O5 | As | As2O3 + O2 = As2O5 | 1880 | 1606.85 | 13068781.281 | 17195.7648 | 4.2354 | 152.4419
AS2O3_AS2O5 | As | As2O3 + O2 = As2O5 | 1890 | 1616.85 | 14154120.43 | 18623.8427 | 4.2701 | 154.5064
AS2O3_AS2O5 | As | As2O3 + O2 = As2O5 | 1900 | 1626.85 | 15316599.766 | 20153.4207 | 4.3043 | 156.5709
AS2O3_AS2O5 | As | As2O3 + O2 = As2O5 | 1910 | 1636.85 | 16560725.555 | 21790.4284 | 4.3383 | 158.6351
AS2O3_AS2O5 | As | As2O3 + O2 = As2O5 | 1920 | 1646.85 | 17891204.921 | 23541.0591 | 4.3718 | 160.6993
AS2O3_AS2O5 | As | As2O3 + O2 = As2O5 | 1930 | 1656.85 | 19312951.524 | 25411.7783 | 4.405 | 162.7633
AS2O3_AS2O5 | As | As2O3 + O2 = As2O5 | 1940 | 1666.85 | 20831091.266 | 27409.3306 | 4.4379 | 164.8272
AS2O3_AS2O5 | As | As2O3 + O2 = As2O5 | 1950 | 1676.85 | 22450968.029 | 29540.7474 | 4.4704 | 166.891
AS2O3_AS2O5 | As | As2O3 + O2 = As2O5 | 1960 | 1686.85 | 24178149.42 | 31813.3545 | 4.5026 | 168.9547
AS2O3_AS2O5 | As | As2O3 + O2 = As2O5 | 1970 | 1696.85 | 26018432.531 | 34234.7796 | 4.5345 | 171.0182
AS2O3_AS2O5 | As | As2O3 + O2 = As2O5 | 1980 | 1706.85 | 27977849.716 | 36812.9602 | 4.566 | 173.0817
AS2O3_AS2O5 | As | As2O3 + O2 = As2O5 | 1990 | 1716.85 | 30062674.361 | 39556.1505 | 4.5972 | 175.145
AS2O3_AS2O5 | As | As2O3 + O2 = As2O5 | 2010 | 1736.85 | 34634879.398 | 45572.2097 | 4.6587 | 179.2713
AS2O3_AS2O5 | As | As2O3 + O2 = As2O5 | 2020 | 1746.85 | 37136063.689 | 48863.2417 | 4.689 | 181.3342
AS2O3_AS2O5 | As | As2O3 + O2 = As2O5 | 2030 | 1756.85 | 39790274.748 | 52355.6247 | 4.719 | 183.3971
AS2O3_AS2O5 | As | As2O3 + O2 = As2O5 | 2040 | 1766.85 | 42605077.611 | 56059.3126 | 4.7486 | 185.4599
AS2O3_AS2O5 | As | As2O3 + O2 = As2O5 | 2050 | 1776.85 | 45588312.848 | 59984.6222 | 4.778 | 187.5226
AS2O3_AS2O5 | As | As2O3 + O2 = As2O5 | 2060 | 1786.85 | 48748102.243 | 64142.2398 | 4.8071 | 189.5851
AS2O3_AS2O5 | As | As2O3 + O2 = As2O5 | 2070 | 1796.85 | 52092854.451 | 68543.2295 | 4.836 | 191.6476
AS2O3_AS2O5 | As | As2O3 + O2 = As2O5 | 2080 | 1806.85 | 55631270.607 | 73199.0403 | 4.8645 | 193.7099
AS2O3_AS2O5 | As | As2O3 + O2 = As2O5 | 2090 | 1816.85 | 59372349.912 | 78121.513 | 4.8928 | 195.7722
AS2O3_AS2O5 | As | As2O3 + O2 = As2O5 | 2100 | 1826.85 | 63325395.163 | 83322.8884 | 4.9208 | 197.8344
AS2O3_AS2O5 | As | As2O3 + O2 = As2O5 | 2110 | 1836.85 | 67500018.242 | 88815.8135 | 4.9485 | 199.8964
AS2O3_AS2O5 | As | As2O3 + O2 = As2O5 | 2120 | 1846.85 | 71906145.549 | 94613.3494 | 4.976 | 201.9584
AS2O3_AS2O5 | As | As2O3 + O2 = As2O5 | 2130 | 1856.85 | 76554023.385 | 100728.9781 | 5.0032 | 204.0203
AS2O3_AS2O5 | As | As2O3 + O2 = As2O5 | 2140 | 1866.85 | 81454223.272 | 107176.6096 | 5.0301 | 206.0821
AS2O3_AS2O5 | As | As2O3 + O2 = As2O5 | 2150 | 1876.85 | 86617647.207 | 113970.5884 | 5.0568 | 208.1438
AS2O3_AS2O5 | As | As2O3 + O2 = As2O5 | 2160 | 1886.85 | 92055532.86 | 121125.7011 | 5.0832 | 210.2054
AS2O3_AS2O5 | As | As2O3 + O2 = As2O5 | 2170 | 1896.85 | 97779458.685 | 128657.1825 | 5.1094 | 212.267
AS2O3_AS2O5 | As | As2O3 + O2 = As2O5 | 2180 | 1906.85 | 103801348.97 | 136580.7223 | 5.1354 | 214.3284
AS2O3_AS2O5 | As | As2O3 + O2 = As2O5 | 2190 | 1916.85 | 110133478.81 | 144912.4721 | 5.1611 | 216.3898
AS2O3_AS2O5 | As | As2O3 + O2 = As2O5 | 2200 | 1926.85 | 116788478.99 | 153669.0513 | 5.1866 | 218.4511
AS2O3_AS2O5 | As | As2O3 + O2 = As2O5 | 2210 | 1936.85 | 123779340.77 | 162867.5536 | 5.2118 | 220.5123
AS2O3_AS2O5 | As | As2O3 + O2 = As2O5 | 2220 | 1946.85 | 131119420.65 | 172525.5535 | 5.2369 | 222.5734
AS2O3_AS2O5 | As | As2O3 + O2 = As2O5 | 2230 | 1956.85 | 138822444.93 | 182661.1118 | 5.2616 | 224.6345
AS2O3_AS2O5 | As | As2O3 + O2 = As2O5 | 2240 | 1966.85 | 146902514.29 | 193292.782 | 5.2862 | 226.6954
AS2O3_AS2O5 | As | As2O3 + O2 = As2O5 | 2250 | 1976.85 | 155374108.2 | 204439.6161 | 5.3106 | 228.7563
AS2O3_AS2O5 | As | As2O3 + O2 = As2O5 | 2260 | 1986.85 | 164252089.28 | 216121.1701 | 5.3347 | 230.8172
AS2O3_AS2O5 | As | As2O3 + O2 = As2O5 | 2270 | 1996.85 | 173551707.49 | 228357.5099 | 5.3586 | 232.8779
AS2O3_AS2O5 | As | As2O3 + O2 = As2O5 | 2280 | 2006.85 | 183288604.32 | 241169.2162 | 5.3823 | 234.9386
AS2O3_AS2O5 | As | As2O3 + O2 = As2O5 | 2290 | 2016.85 | 193478816.75 | 254577.3905 | 5.4058 | 236.9992
AS2O3_AS2O5 | As | As2O3 + O2 = As2O5 | 2300 | 2026.85 | 204138780.35 | 268603.6584 | 5.4291 | 239.0598
AS2O3_AS2O5 | As | As2O3 + O2 = As2O5 | 2310 | 2036.85 | 215285336.41 | 283270.1795 | 5.4522 | 241.1203
AS2O3_AS2O5 | As | As2O3 + O2 = As2O5 | 2320 | 2046.85 | 226935730.42 | 298599.6453 | 5.4751 | 243.1807
AS2O3_AS2O5 | As | As2O3 + O2 = As2O5 | 2330 | 2056.85 | 239107619.04 | 314615.2882 | 5.4978 | 245.241
AS2O3_AS2O5 | As | As2O3 + O2 = As2O5 | 2340 | 2066.85 | 251819072.81 | 331340.8853 | 5.5203 | 247.3013
AS2O3_AS2O5 | As | As2O3 + O2 = As2O5 | 2350 | 2076.85 | 265088579.42 | 348800.7624 | 5.5426 | 249.3616
AS2O3_AS2O5 | As | As2O3 + O2 = As2O5 | 2360 | 2086.85 | 278935046.94 | 367019.7986 | 5.5647 | 251.4217
AS2O3_AS2O5 | As | As2O3 + O2 = As2O5 | 2370 | 2096.85 | 293377806.9 | 386023.4301 | 5.5866 | 253.4818
AS2O3_AS2O5 | As | As2O3 + O2 = As2O5 | 2380 | 2106.85 | 308436617.23 | 405837.6543 | 5.6084 | 255.5419
AS2O3_AS2O5 | As | As2O3 + O2 = As2O5 | 2390 | 2116.85 | 324131665.09 | 426489.033 | 5.6299 | 257.6019
AS2O3_AS2O5 | As | As2O3 + O2 = As2O5 | 2400 | 2126.85 | 340483569.58 | 448004.6968 | 5.6513 | 259.6618
AS2O3_AS2O5 | As | As2O3 + O2 = As2O5 | 2410 | 2136.85 | 357513384.29 | 470412.3478 | 5.6725 | 261.7217
AS2O3_AS2O5 | As | As2O3 + O2 = As2O5 | 2420 | 2146.85 | 375242599.75 | 493740.2628 | 5.6935 | 263.7816
AS2O3_AS2O5 | As | As2O3 + O2 = As2O5 | 2430 | 2156.85 | 393693145.75 | 518017.297 | 5.7143 | 265.8414
AS2O3_AS2O5 | As | As2O3 + O2 = As2O5 | 2440 | 2166.85 | 412887393.49 | 543272.8862 | 5.735 | 267.9011
AS2O3_AS2O5 | As | As2O3 + O2 = As2O5 | 2450 | 2176.85 | 432848157.67 | 569537.0496 | 5.7555 | 269.9608
AS2O3_AS2O5 | As | As2O3 + O2 = As2O5 | 2460 | 2186.85 | 453598698.34 | 596840.3926 | 5.7759 | 272.0204
AS2O3_AS2O5 | As | As2O3 + O2 = As2O5 | 2470 | 2196.85 | 475162722.75 | 625214.1089 | 5.796 | 274.08
AS2O3_AS2O5 | As | As2O3 + O2 = As2O5 | 2480 | 2206.85 | 497564386.93 | 654689.9828 | 5.816 | 276.1396
AS2O3_AS2O5 | As | As2O3 + O2 = As2O5 | 2490 | 2216.85 | 520828297.26 | 685300.3911 | 5.8359 | 278.1991
AS2O3_AS2O5 | As | As2O3 + O2 = As2O5 | 2500 | 2226.85 | 544979511.8 | 717078.305 | 5.8556 | 280.2585
AS2O3_AS2O5 | As | As2O3 + O2 = As2O5 | 2510 | 2236.85 | 570043541.56 | 750057.2915 | 5.8751 | 282.3179
AS2O3_AS2O5 | As | As2O3 + O2 = As2O5 | 2520 | 2246.85 | 596046351.59 | 784271.5153 | 5.8945 | 284.3773
AS2O3_AS2O5 | As | As2O3 + O2 = As2O5 | 2530 | 2256.85 | 623014361.98 | 819755.7394 | 5.9137 | 286.4366
AS2O3_AS2O5 | As | As2O3 + O2 = As2O5 | 2540 | 2266.85 | 650974448.67 | 856545.3272 | 5.9328 | 288.4959
AS2O3_AS2O5 | As | As2O3 + O2 = As2O5 | 2550 | 2276.85 | 679953944.18 | 894676.2423 | 5.9517 | 290.5552
AS2O3_AS2O5 | As | As2O3 + O2 = As2O5 | 2560 | 2286.85 | 709980638.15 | 934185.0502 | 5.9704 | 292.6144
AS2O3_AS2O5 | As | As2O3 + O2 = As2O5 | 2570 | 2296.85 | 741082777.84 | 975108.9182 | 5.9891 | 294.6736
AS2O3_AS2O5 | As | As2O3 + O2 = As2O5 | 2580 | 2306.85 | 773289068.34 | 1017485.6162 | 6.0075 | 296.7327
AS2O3_AS2O5 | As | As2O3 + O2 = As2O5 | 2590 | 2316.85 | 806628672.86 | 1061353.5169 | 6.0259 | 298.7918
AS2O3_AS2O5 | As | As2O3 + O2 = As2O5 | 2600 | 2326.85 | 841131212.66 | 1106751.5956 | 6.0441 | 300.8509
AS2O3_AS2O5 | As | As2O3 + O2 = As2O5 | 2610 | 2336.85 | 876826767.06 | 1153719.4303 | 6.0621 | 302.9099
AS2O3_AS2O5 | As | As2O3 + O2 = As2O5 | 2620 | 2346.85 | 913745873.12 | 1202297.2015 | 6.08 | 304.9689
AS2O3_AS2O5 | As | As2O3 + O2 = As2O5 | 2630 | 2356.85 | 951919525.41 | 1252525.6913 | 6.0978 | 307.0279
AS2O3_AS2O5 | As | As2O3 + O2 = As2O5 | 2640 | 2366.85 | 991379175.44 | 1304446.2835 | 6.1154 | 309.0869
AS2O3_AS2O5 | As | As2O3 + O2 = As2O5 | 2650 | 2376.85 | 1032156731.1 | 1358100.962 | 6.1329 | 311.1458
AS2O3_AS2O5 | As | As2O3 + O2 = As2O5 | 2660 | 2386.85 | 1074284555.9 | 1413532.3104 | 6.1503 | 313.2047
AS2O3_AS2O5 | As | As2O3 + O2 = As2O5 | 2670 | 2396.85 | 1117795468.1 | 1470783.5107 | 6.1675 | 315.2635
AS2O3_AS2O5 | As | As2O3 + O2 = As2O5 | 2680 | 2406.85 | 1162722739.9 | 1529898.342 | 6.1847 | 317.3224
AS2O3_AS2O5 | As | As2O3 + O2 = As2O5 | 2690 | 2416.85 | 1209100096.2 | 1590921.1792 | 6.2016 | 319.3812
AS2O3_AS2O5 | As | As2O3 + O2 = As2O5 | 2700 | 2426.85 | 1256961713.2 | 1653896.9911 | 6.2185 | 321.44
AS2O3_AS2O5 | As | As2O3 + O2 = As2O5 | 2710 | 2436.85 | 1306342217.4 | 1718871.3387 | 6.2352 | 323.4987
AS2O3_AS2O5 | As | As2O3 + O2 = As2O5 | 2720 | 2446.85 | 1357276684 | 1785890.3737 | 6.2519 | 325.5575
AS2O3_AS2O5 | As | As2O3 + O2 = As2O5 | 2730 | 2456.85 | 1409800635.3 | 1855000.8359 | 6.2683 | 327.6162
AS2O3_AS2O5 | As | As2O3 + O2 = As2O5 | 2740 | 2466.85 | 1463950039 | 1926250.0513 | 6.2847 | 329.6749
AS2O3_AS2O5 | As | As2O3 + O2 = As2O5 | 2750 | 2476.85 | 1519761306.4 | 1999685.9295 | 6.301 | 331.7336
AS2O3_AS2O5 | As | As2O3 + O2 = As2O5 | 2760 | 2486.85 | 1577271290.5 | 2075356.9612 | 6.3171 | 333.7922
AS2O3_AS2O5 | As | As2O3 + O2 = As2O5 | 2770 | 2496.85 | 1636517284.1 | 2153312.2159 | 6.3331 | 335.8509
AS2O3_AS2O5 | As | As2O3 + O2 = As2O5 | 2780 | 2506.85 | 1697537017.4 | 2233601.3387 | 6.349 | 337.9095
AS2O3_AS2O5 | As | As2O3 + O2 = As2O5 | 2790 | 2516.85 | 1760368656 | 2316274.5474 | 6.3648 | 339.9681
AS2O3_AS2O5 | As | As2O3 + O2 = As2O5 | 2800 | 2526.85 | 1825050798.3 | 2401382.6293 | 6.3805 | 342.0267
AS2O3_AS2O5 | As | As2O3 + O2 = As2O5 | 2810 | 2536.85 | 1891622473.3 | 2488976.9386 | 6.396 | 344.0853
AS2O3_AS2O5 | As | As2O3 + O2 = As2O5 | 2820 | 2546.85 | 1960123138 | 2579109.3921 | 6.4115 | 346.1438
AS2O3_AS2O5 | As | As2O3 + O2 = As2O5 | 2830 | 2556.85 | 2030592674.5 | 2671832.4664 | 6.4268 | 348.2024
AS2O3_AS2O5 | As | As2O3 + O2 = As2O5 | 2840 | 2566.85 | 2103071387.5 | 2767199.1941 | 6.442 | 350.2609
AS2O3_AS2O5 | As | As2O3 + O2 = As2O5 | 2850 | 2576.85 | 2177600001.5 | 2865263.1599 | 6.4572 | 352.3194
AS2O3_AS2O5 | As | As2O3 + O2 = As2O5 | 2860 | 2586.85 | 2254219657.7 | 2966078.497 | 6.4722 | 354.3779
AS2O3_AS2O5 | As | As2O3 + O2 = As2O5 | 2870 | 2596.85 | 2332971910.7 | 3069699.8825 | 6.4871 | 356.4364
AS2O3_AS2O5 | As | As2O3 + O2 = As2O5 | 2880 | 2606.85 | 2413898726.2 | 3176182.5345 | 6.5019 | 358.4949
AS2O3_AS2O5 | As | As2O3 + O2 = As2O5 | 2890 | 2616.85 | 2497042476.7 | 3285582.2062 | 6.5166 | 360.5534
AS2O3_AS2O5 | As | As2O3 + O2 = As2O5 | 2900 | 2626.85 | 2582445939.3 | 3397955.1833 | 6.5312 | 362.6119
AS2O3_AS2O5 | As | As2O3 + O2 = As2O5 | 2910 | 2636.85 | 2670152291.2 | 3513358.2779 | 6.5457 | 364.6703
AS2O3_AS2O5 | As | As2O3 + O2 = As2O5 | 2920 | 2646.85 | 2760205107.4 | 3631848.8255 | 6.5601 | 366.7288
AS2O3_AS2O5 | As | As2O3 + O2 = As2O5 | 2930 | 2656.85 | 2852648355.9 | 3753484.6788 | 6.5744 | 368.7873
AS2O3_AS2O5 | As | As2O3 + O2 = As2O5 | 2940 | 2666.85 | 2947526395.4 | 3878324.2045 | 6.5886 | 370.8457
AS2O3_AS2O5 | As | As2O3 + O2 = As2O5 | 2950 | 2676.85 | 3044883970.2 | 4006426.2766 | 6.6028 | 372.9041
AS2O3_AS2O5 | As | As2O3 + O2 = As2O5 | 2960 | 2686.85 | 3144766207.8 | 4137850.2734 | 6.6168 | 374.9626
AS2O3_AS2O5 | As | As2O3 + O2 = As2O5 | 2970 | 2696.85 | 3247218613.9 | 4272656.0709 | 6.6307 | 377.021
AS2O3_AS2O5 | As | As2O3 + O2 = As2O5 | 2980 | 2706.85 | 3352287069.2 | 4410904.0384 | 6.6445 | 379.0795
AS2O3_AS2O5 | As | As2O3 + O2 = As2O5 | 2990 | 2716.85 | 3460017824.9 | 4552655.0328 | 6.6583 | 381.1379
AS2O3_AS2O5 | As | As2O3 + O2 = As2O5 | 3000 | 2726.85 | 3570457499.3 | 4697970.3938 | 6.6719 | 383.1963
AU2O3 | Au | (4/3)Au + O2 = (2/3)Au2O3 | 300 | 26.85 | 922999183970 | 1214472610.4868 | 9.0844 | 52.1755
AU2O3 | Au | (4/3)Au + O2 = (2/3)Au2O3 | 310 | 36.85 | 948956320900 | 1248626738.0263 | 9.0964 | 53.9862
AU2O3 | Au | (4/3)Au + O2 = (2/3)Au2O3 | 320 | 46.85 | 972441211300 | 1279527909.6053 | 9.107 | 55.7927
AU2O3 | Au | (4/3)Au + O2 = (2/3)Au2O3 | 330 | 56.85 | 993574553860 | 1307334939.2895 | 9.1164 | 57.5952
AU2O3 | Au | (4/3)Au + O2 = (2/3)Au2O3 | 340 | 66.85 | 1012482074600 | 1332213256.0526 | 9.1246 | 59.3938
AU2O3 | Au | (4/3)Au + O2 = (2/3)Au2O3 | 350 | 76.85 | 1029291569300 | 1354331012.2368 | 9.1317 | 61.1886
AU2O3 | Au | (4/3)Au + O2 = (2/3)Au2O3 | 360 | 86.85 | 1044130610600 | 1373856066.5789 | 9.1379 | 62.9797
AU2O3 | Au | (4/3)Au + O2 = (2/3)Au2O3 | 370 | 96.85 | 1057124802400 | 1390953687.3684 | 9.1433 | 64.7672
AU2O3 | Au | (4/3)Au + O2 = (2/3)Au2O3 | 380 | 106.85 | 1068396478800 | 1405784840.5263 | 9.1479 | 66.5512
AU2O3 | Au | (4/3)Au + O2 = (2/3)Au2O3 | 390 | 116.85 | 1078063762500 | 1418504950.6579 | 9.1518 | 68.3317
AU2O3 | Au | (4/3)Au + O2 = (2/3)Au2O3 | 400 | 126.85 | 1086239910300 | 1429263039.8684 | 9.1551 | 70.109
AU2O3 | Au | (4/3)Au + O2 = (2/3)Au2O3 | 410 | 136.85 | 1093032887700 | 1438201168.0263 | 9.1578 | 71.8829
AU2O3 | Au | (4/3)Au + O2 = (2/3)Au2O3 | 420 | 146.85 | 1098545122000 | 1445454107.8947 | 9.16 | 73.6537
AU2O3 | Au | (4/3)Au + O2 = (2/3)Au2O3 | 430 | 156.85 | 1102873396000 | 1451149205.2632 | 9.1617 | 75.4215
AU2O3 | Au | (4/3)Au + O2 = (2/3)Au2O3 | 440 | 166.85 | 1106108847400 | 1455406378.1579 | 9.163 | 77.1862
AU2O3 | Au | (4/3)Au + O2 = (2/3)Au2O3 | 450 | 176.85 | 1108337050800 | 1458338224.7368 | 9.1639 | 78.9479
AU2O3 | Au | (4/3)Au + O2 = (2/3)Au2O3 | 460 | 186.85 | 1109638158100 | 1460050208.0263 | 9.1644 | 80.7068
AU2O3 | Au | (4/3)Au + O2 = (2/3)Au2O3 | 470 | 196.85 | 1110087083000 | 1460640898.6842 | 9.1645 | 82.4629
AU2O3 | Au | (4/3)Au + O2 = (2/3)Au2O3 | 480 | 206.85 | 1109753715100 | 1460202256.7105 | 9.1644 | 84.2162
AU2O3 | Au | (4/3)Au + O2 = (2/3)Au2O3 | 490 | 216.85 | 1108703152800 | 1458819937.8947 | 9.164 | 85.9669
AU2O3 | Au | (4/3)Au + O2 = (2/3)Au2O3 | 500 | 226.85 | 1106995948700 | 1456573616.7105 | 9.1633 | 87.7149
AU2O3 | Au | (4/3)Au + O2 = (2/3)Au2O3 | 510 | 236.85 | 1104688358100 | 1453537313.2895 | 9.1624 | 89.4603
AU2O3 | Au | (4/3)Au + O2 = (2/3)Au2O3 | 520 | 246.85 | 1101832589000 | 1449779722.3684 | 9.1613 | 91.2033
AU2O3 | Au | (4/3)Au + O2 = (2/3)Au2O3 | 530 | 256.85 | 1098477047700 | 1445364536.4474 | 9.16 | 92.9437
AU2O3 | Au | (4/3)Au + O2 = (2/3)Au2O3 | 540 | 266.85 | 1094666578500 | 1440350761.1842 | 9.1585 | 94.6818
AU2O3 | Au | (4/3)Au + O2 = (2/3)Au2O3 | 550 | 276.85 | 1090442694400 | 1434793018.9474 | 9.1568 | 96.4175
AU2O3 | Au | (4/3)Au + O2 = (2/3)Au2O3 | 560 | 286.85 | 1085843799600 | 1428741841.5789 | 9.155 | 98.1508
AU2O3 | Au | (4/3)Au + O2 = (2/3)Au2O3 | 570 | 296.85 | 1080905400200 | 1422243947.6316 | 9.153 | 99.8819
AU2O3 | Au | (4/3)Au + O2 = (2/3)Au2O3 | 580 | 306.85 | 1075660305200 | 1415342506.8421 | 9.1509 | 101.6108
AU2O3 | Au | (4/3)Au + O2 = (2/3)Au2O3 | 590 | 316.85 | 1070138815400 | 1408077388.6842 | 9.1486 | 103.3375
AU2O3 | Au | (4/3)Au + O2 = (2/3)Au2O3 | 600 | 326.85 | 1064368894400 | 1400485387.3684 | 9.1463 | 105.062
AU2O3 | Au | (4/3)Au + O2 = (2/3)Au2O3 | 610 | 336.85 | 1058376365600 | 1392600481.0526 | 9.1438 | 106.7844
AU2O3 | Au | (4/3)Au + O2 = (2/3)Au2O3 | 620 | 346.85 | 1052185012500 | 1384453963.8158 | 9.1413 | 108.5047
AU2O3 | Au | (4/3)Au + O2 = (2/3)Au2O3 | 630 | 356.85 | 1045816739600 | 1376074657.3684 | 9.1386 | 110.223
AU2O3 | Au | (4/3)Au + O2 = (2/3)Au2O3 | 640 | 366.85 | 1039291706500 | 1367489087.5 | 9.1359 | 111.9392
AU2O3 | Au | (4/3)Au + O2 = (2/3)Au2O3 | 650 | 376.85 | 1032628461300 | 1358721659.6053 | 9.1331 | 113.6535
AU2O3 | Au | (4/3)Au + O2 = (2/3)Au2O3 | 660 | 386.85 | 1025844064300 | 1349794821.4474 | 9.1303 | 115.3659
AU2O3 | Au | (4/3)Au + O2 = (2/3)Au2O3 | 670 | 396.85 | 1018954203000 | 1340729214.4737 | 9.1273 | 117.0763
AU2O3 | Au | (4/3)Au + O2 = (2/3)Au2O3 | 680 | 406.85 | 1011973297100 | 1331543811.9737 | 9.1244 | 118.7848
AU2O3 | Au | (4/3)Au + O2 = (2/3)Au2O3 | 690 | 416.85 | 1004914597100 | 1322256048.8158 | 9.1213 | 120.4915
AU2O3 | Au | (4/3)Au + O2 = (2/3)Au2O3 | 700 | 426.85 | 997790273800 | 1312881939.2105 | 9.1182 | 122.1964
AU2O3 | Au | (4/3)Au + O2 = (2/3)Au2O3 | 710 | 436.85 | 990611501980 | 1303436186.8158 | 9.1151 | 123.8994
AU2O3 | Au | (4/3)Au + O2 = (2/3)Au2O3 | 720 | 446.85 | 983388537330 | 1293932285.9605 | 9.1119 | 125.6006
AU2O3 | Au | (4/3)Au + O2 = (2/3)Au2O3 | 730 | 456.85 | 976130787300 | 1284382614.8684 | 9.1087 | 127.3001
AU2O3 | Au | (4/3)Au + O2 = (2/3)Au2O3 | 740 | 466.85 | 968846876630 | 1274798521.8816 | 9.1054 | 128.9979
AU2O3 | Au | (4/3)Au + O2 = (2/3)Au2O3 | 750 | 476.85 | 961544707740 | 1265190404.9211 | 9.1022 | 130.6939
AU2O3 | Au | (4/3)Au + O2 = (2/3)Au2O3 | 760 | 486.85 | 954231516480 | 1255567784.8421 | 9.0988 | 132.3883
AU2O3 | Au | (4/3)Au + O2 = (2/3)Au2O3 | 770 | 496.85 | 946913923520 | 1245939373.0526 | 9.0955 | 134.0809
AU2O3 | Au | (4/3)Au + O2 = (2/3)Au2O3 | 780 | 506.85 | 939597981790 | 1236313133.9342 | 9.0921 | 135.7719
AU2O3 | Au | (4/3)Au + O2 = (2/3)Au2O3 | 790 | 516.85 | 932289220280 | 1226696342.4737 | 9.0887 | 137.4613
AU2O3 | Au | (4/3)Au + O2 = (2/3)Au2O3 | 800 | 526.85 | 924992684370 | 1217095637.3289 | 9.0853 | 139.1491
AU2O3 | Au | (4/3)Au + O2 = (2/3)Au2O3 | 810 | 536.85 | 917712973130 | 1207517069.9079 | 9.0819 | 140.8352
AU2O3 | Au | (4/3)Au + O2 = (2/3)Au2O3 | 820 | 546.85 | 910454273680 | 1197966149.5789 | 9.0784 | 142.5198
AU2O3 | Au | (4/3)Au + O2 = (2/3)Au2O3 | 830 | 556.85 | 903220392980 | 1188447885.5 | 9.075 | 144.2028
AU2O3 | Au | (4/3)Au + O2 = (2/3)Au2O3 | 840 | 566.85 | 896014787090 | 1178966825.1184 | 9.0715 | 145.8842
AU2O3 | Au | (4/3)Au + O2 = (2/3)Au2O3 | 850 | 576.85 | 888840588240 | 1169527089.7895 | 9.068 | 147.5641
AU2O3 | Au | (4/3)Au + O2 = (2/3)Au2O3 | 860 | 586.85 | 881700629820 | 1160132407.6579 | 9.0645 | 149.2425
AU2O3 | Au | (4/3)Au + O2 = (2/3)Au2O3 | 870 | 596.85 | 874597469430 | 1150786143.9868 | 9.061 | 150.9194
AU2O3 | Au | (4/3)Au + O2 = (2/3)Au2O3 | 880 | 606.85 | 867533410220 | 1141491329.2368 | 9.0575 | 152.5947
AU2O3 | Au | (4/3)Au + O2 = (2/3)Au2O3 | 890 | 616.85 | 860510520560 | 1132250684.9474 | 9.0539 | 154.2686
AU2O3 | Au | (4/3)Au + O2 = (2/3)Au2O3 | 900 | 626.85 | 853530652260 | 1123066647.7105 | 9.0504 | 155.941
AU2O3 | Au | (4/3)Au + O2 = (2/3)Au2O3 | 910 | 636.85 | 846595457330 | 1113941391.2237 | 9.0469 | 157.612
AU2O3 | Au | (4/3)Au + O2 = (2/3)Au2O3 | 920 | 646.85 | 839706403570 | 1104876846.8026 | 9.0433 | 159.2815
AU2O3 | Au | (4/3)Au + O2 = (2/3)Au2O3 | 930 | 656.85 | 832865362580 | 1095875477.0789 | 9.0398 | 160.9496
AU2O3 | Au | (4/3)Au + O2 = (2/3)Au2O3 | 940 | 666.85 | 826072410540 | 1086937382.2895 | 9.0362 | 162.6162
AU2O3 | Au | (4/3)Au + O2 = (2/3)Au2O3 | 950 | 676.85 | 819329472930 | 1078065095.9605 | 9.0326 | 164.2814
AU2O3 | Au | (4/3)Au + O2 = (2/3)Au2O3 | 960 | 686.85 | 812637761550 | 1069260212.5658 | 9.0291 | 165.9452
AU2O3 | Au | (4/3)Au + O2 = (2/3)Au2O3 | 970 | 696.85 | 805998312050 | 1060524094.8026 | 9.0255 | 167.6077
AU2O3 | Au | (4/3)Au + O2 = (2/3)Au2O3 | 980 | 706.85 | 799412007200 | 1051857904.2105 | 9.022 | 169.2687
AU2O3 | Au | (4/3)Au + O2 = (2/3)Au2O3 | 990 | 716.85 | 792879597460 | 1043262628.2368 | 9.0184 | 170.9284
AU2O3 | Au | (4/3)Au + O2 = (2/3)Au2O3 | 1000 | 726.85 | 786401726380 | 1034739113.6579 | 9.0148 | 172.5868
AU2O3 | Au | (4/3)Au + O2 = (2/3)Au2O3 | 1010 | 736.85 | 779978919110 | 1026288051.4605 | 9.0113 | 174.2438
AU2O3 | Au | (4/3)Au + O2 = (2/3)Au2O3 | 1020 | 746.85 | 773611648530 | 1017910063.8553 | 9.0077 | 175.8994
AU2O3 | Au | (4/3)Au + O2 = (2/3)Au2O3 | 1030 | 756.85 | 767300309610 | 1009605670.5395 | 9.0042 | 177.5538
AU2O3 | Au | (4/3)Au + O2 = (2/3)Au2O3 | 1040 | 766.85 | 761045235030 | 1001375309.25 | 9.0006 | 179.2068
AU2O3 | Au | (4/3)Au + O2 = (2/3)Au2O3 | 1050 | 776.85 | 754846704570 | 993219348.1184 | 8.997 | 180.8586
AU2O3 | Au | (4/3)Au + O2 = (2/3)Au2O3 | 1060 | 786.85 | 748704953130 | 985138096.2237 | 8.9935 | 182.509
AU2O3 | Au | (4/3)Au + O2 = (2/3)Au2O3 | 1070 | 796.85 | 742620177750 | 977131812.8289 | 8.99 | 184.1582
AU2O3 | Au | (4/3)Au + O2 = (2/3)Au2O3 | 1080 | 806.85 | 736592543590 | 969200715.25 | 8.9864 | 185.8061
AU2O3 | Au | (4/3)Au + O2 = (2/3)Au2O3 | 1090 | 816.85 | 730622189150 | 961344985.7237 | 8.9829 | 187.4528
AU2O3 | Au | (4/3)Au + O2 = (2/3)Au2O3 | 1100 | 826.85 | 724709230650 | 953564777.1711 | 8.9794 | 189.0982
AU2O3 | Au | (4/3)Au + O2 = (2/3)Au2O3 | 1110 | 836.85 | 718853765830 | 945860218.1974 | 8.9758 | 190.7424
AU2O3 | Au | (4/3)Au + O2 = (2/3)Au2O3 | 1120 | 846.85 | 713055877130 | 938231417.2763 | 8.9723 | 192.3854
AU2O3 | Au | (4/3)Au + O2 = (2/3)Au2O3 | 1130 | 856.85 | 707315634390 | 930678466.3026 | 8.9688 | 194.0272
AU2O3 | Au | (4/3)Au + O2 = (2/3)Au2O3 | 1140 | 866.85 | 701633097140 | 923201443.6053 | 8.9653 | 195.6678
AU2O3 | Au | (4/3)Au + O2 = (2/3)Au2O3 | 1150 | 876.85 | 696008316460 | 915800416.3947 | 8.9618 | 197.3072
AU2O3 | Au | (4/3)Au + O2 = (2/3)Au2O3 | 1160 | 886.85 | 690441336550 | 908475442.8289 | 8.9583 | 198.9455
AU2O3 | Au | (4/3)Au + O2 = (2/3)Au2O3 | 1170 | 896.85 | 684932195980 | 901226573.6579 | 8.9548 | 200.5826
AU2O3 | Au | (4/3)Au + O2 = (2/3)Au2O3 | 1180 | 906.85 | 679480928790 | 894053853.6711 | 8.9514 | 202.2186
AU2O3 | Au | (4/3)Au + O2 = (2/3)Au2O3 | 1190 | 916.85 | 674087565210 | 886957322.6447 | 8.9479 | 203.8535
AU2O3 | Au | (4/3)Au + O2 = (2/3)Au2O3 | 1200 | 926.85 | 668752132380 | 879937016.2895 | 8.9445 | 205.4872
AU2O3 | Au | (4/3)Au + O2 = (2/3)Au2O3 | 1210 | 936.85 | 663474654800 | 872992966.8421 | 8.941 | 207.1199
AU2O3 | Au | (4/3)Au + O2 = (2/3)Au2O3 | 1220 | 946.85 | 658255154710 | 866125203.5658 | 8.9376 | 208.7515
AU2O3 | Au | (4/3)Au + O2 = (2/3)Au2O3 | 1230 | 956.85 | 653093652310 | 859333753.0395 | 8.9342 | 210.3821
AU2O3 | Au | (4/3)Au + O2 = (2/3)Au2O3 | 1240 | 966.85 | 647990165970 | 852618639.4342 | 8.9308 | 212.0116
AU2O3 | Au | (4/3)Au + O2 = (2/3)Au2O3 | 1250 | 976.85 | 642944712260 | 845979884.5526 | 8.9274 | 213.6402
AU2O3 | Au | (4/3)Au + O2 = (2/3)Au2O3 | 1260 | 986.85 | 637957306040 | 839417507.9474 | 8.924 | 215.2677
AU2O3 | Au | (4/3)Au + O2 = (2/3)Au2O3 | 1270 | 996.85 | 633027960370 | 832931526.8026 | 8.9206 | 216.8943
AU2O3 | Au | (4/3)Au + O2 = (2/3)Au2O3 | 1280 | 1006.85 | 628156686540 | 826521955.9737 | 8.9173 | 218.5199
AU2O3 | Au | (4/3)Au + O2 = (2/3)Au2O3 | 1290 | 1016.85 | 623343493910 | 820188807.7763 | 8.9139 | 220.1446
AU2O3 | Au | (4/3)Au + O2 = (2/3)Au2O3 | 1300 | 1026.85 | 618588389870 | 813932091.9342 | 8.9106 | 221.7684
AU2O3 | Au | (4/3)Au + O2 = (2/3)Au2O3 | 1310 | 1036.85 | 613891379660 | 807751815.3421 | 8.9073 | 223.3913
AU2O3 | Au | (4/3)Au + O2 = (2/3)Au2O3 | 1320 | 1046.85 | 609252466330 | 801647982.0132 | 8.904 | 225.0133
AU2O3 | Au | (4/3)Au + O2 = (2/3)Au2O3 | 1330 | 1056.85 | 604671650540 | 795620592.8158 | 8.9007 | 226.6345
AU2O3 | Au | (4/3)Au + O2 = (2/3)Au2O3 | 1337.3 | 1064.15 | 601364339800 | 791268868.1579 | 8.8983 | 227.8174
AU2O3 | Au | (4/3)Au + O2 = (2/3)Au2O3 | 1337.3 | 1064.15 | 601364339800 | 791268868.1579 | 8.8983 | 227.8174
AU2O3 | Au | (4/3)Au + O2 = (2/3)Au2O3 | 1340 | 1066.85 | 601971033920 | 792067149.8947 | 8.8988 | 228.2886
AU2O3 | Au | (4/3)Au + O2 = (2/3)Au2O3 | 1350 | 1076.85 | 604177395100 | 794970256.7105 | 8.9004 | 230.0333
AU2O3 | Au | (4/3)Au + O2 = (2/3)Au2O3 | 1360 | 1086.85 | 606314945320 | 797782822.7895 | 8.9019 | 231.7772
AU2O3 | Au | (4/3)Au + O2 = (2/3)Au2O3 | 1370 | 1096.85 | 608383513210 | 800504622.6447 | 8.9034 | 233.5203
AU2O3 | Au | (4/3)Au + O2 = (2/3)Au2O3 | 1380 | 1106.85 | 610383024140 | 803135558.0789 | 8.9048 | 235.2624
AU2O3 | Au | (4/3)Au + O2 = (2/3)Au2O3 | 1390 | 1116.85 | 612313493350 | 805675649.1447 | 8.9062 | 237.0037
AU2O3 | Au | (4/3)Au + O2 = (2/3)Au2O3 | 1400 | 1126.85 | 614175019520 | 808125025.6842 | 8.9075 | 238.7441
AU2O3 | Au | (4/3)Au + O2 = (2/3)Au2O3 | 1410 | 1136.85 | 615967778460 | 810483919.0263 | 8.9087 | 240.4836
AU2O3 | Au | (4/3)Au + O2 = (2/3)Au2O3 | 1420 | 1146.85 | 617692017340 | 812752654.3947 | 8.91 | 242.2222
AU2O3 | Au | (4/3)Au + O2 = (2/3)Au2O3 | 1430 | 1156.85 | 619348049020 | 814931643.4474 | 8.9111 | 243.9598
AU2O3 | Au | (4/3)Au + O2 = (2/3)Au2O3 | 1440 | 1166.85 | 620936246780 | 817021377.3421 | 8.9122 | 245.6965
AU2O3 | Au | (4/3)Au + O2 = (2/3)Au2O3 | 1450 | 1176.85 | 622457039240 | 819022420.0526 | 8.9133 | 247.4322
AU2O3 | Au | (4/3)Au + O2 = (2/3)Au2O3 | 1460 | 1186.85 | 623910905620 | 820935402.1316 | 8.9143 | 249.1669
AU2O3 | Au | (4/3)Au + O2 = (2/3)Au2O3 | 1470 | 1196.85 | 625298371190 | 822761014.7237 | 8.9153 | 250.9007
AU2O3 | Au | (4/3)Au + O2 = (2/3)Au2O3 | 1480 | 1206.85 | 626620002980 | 824500003.9211 | 8.9162 | 252.6335
AU2O3 | Au | (4/3)Au + O2 = (2/3)Au2O3 | 1490 | 1216.85 | 627876405720 | 826153165.4211 | 8.9171 | 254.3653
AU2O3 | Au | (4/3)Au + O2 = (2/3)Au2O3 | 1500 | 1226.85 | 629068217980 | 827721339.4474 | 8.9179 | 256.0961
AU2O3 | Au | (4/3)Au + O2 = (2/3)Au2O3 | 1510 | 1236.85 | 630196108570 | 829205406.0132 | 8.9187 | 257.8259
AU2O3 | Au | (4/3)Au + O2 = (2/3)Au2O3 | 1520 | 1246.85 | 631260773120 | 830606280.4211 | 8.9194 | 259.5547
AU2O3 | Au | (4/3)Au + O2 = (2/3)Au2O3 | 1530 | 1256.85 | 632262930840 | 831924909 | 8.9201 | 261.2825
AU2O3 | Au | (4/3)Au + O2 = (2/3)Au2O3 | 1540 | 1266.85 | 633203321460 | 833162265.0789 | 8.9207 | 263.0092
AU2O3 | Au | (4/3)Au + O2 = (2/3)Au2O3 | 1550 | 1276.85 | 634082702420 | 834319345.2895 | 8.9213 | 264.735
AU2O3 | Au | (4/3)Au + O2 = (2/3)Au2O3 | 1560 | 1286.85 | 634901846160 | 835397166 | 8.9219 | 266.4597
AU2O3 | Au | (4/3)Au + O2 = (2/3)Au2O3 | 1570 | 1296.85 | 635661537580 | 836396759.9737 | 8.9224 | 268.1834
AU2O3 | Au | (4/3)Au + O2 = (2/3)Au2O3 | 1580 | 1306.85 | 636362571710 | 837319173.3026 | 8.9229 | 269.906
AU2O3 | Au | (4/3)Au + O2 = (2/3)Au2O3 | 1590 | 1316.85 | 637005751490 | 838165462.4868 | 8.9233 | 271.6276
AU2O3 | Au | (4/3)Au + O2 = (2/3)Au2O3 | 1600 | 1326.85 | 637591885710 | 838936691.7237 | 8.9237 | 273.3482
AU2O3 | Au | (4/3)Au + O2 = (2/3)Au2O3 | 1610 | 1336.85 | 638121787060 | 839633930.3421 | 8.9241 | 275.0678
AU2O3 | Au | (4/3)Au + O2 = (2/3)Au2O3 | 1620 | 1346.85 | 638596270370 | 840258250.4868 | 8.9244 | 276.7863
AU2O3 | Au | (4/3)Au + O2 = (2/3)Au2O3 | 1630 | 1356.85 | 639016150910 | 840810724.8816 | 8.9247 | 278.5037
AU2O3 | Au | (4/3)Au + O2 = (2/3)Au2O3 | 1640 | 1366.85 | 639382242880 | 841292424.8421 | 8.9249 | 280.2202
AU2O3 | Au | (4/3)Au + O2 = (2/3)Au2O3 | 1650 | 1376.85 | 639695357910 | 841704418.3026 | 8.9252 | 281.9355
AU2O3 | Au | (4/3)Au + O2 = (2/3)Au2O3 | 1660 | 1386.85 | 640000000000 | 842105263.1579 | 8.9254 | 283.6508
AU2O3 | Au | (4/3)Au + O2 = (2/3)Au2O3 | 1660 | 1386.85 | 639956303830 | 842047768.1974 | 8.9253 | 283.6499
AU2O3 | Au | (4/3)Au + O2 = (2/3)Au2O3 | 1670 | 1396.85 | 640165883370 | 842323530.75 | 8.9255 | 285.3631
AU2O3 | Au | (4/3)Au + O2 = (2/3)Au2O3 | 1680 | 1406.85 | 640324893070 | 842532754.0395 | 8.9256 | 287.0754
AU2O3 | Au | (4/3)Au + O2 = (2/3)Au2O3 | 1690 | 1416.85 | 640434122250 | 842676476.6447 | 8.9257 | 288.7865
AU2O3 | Au | (4/3)Au + O2 = (2/3)Au2O3 | 1700 | 1426.85 | 640494352060 | 842755726.3947 | 8.9257 | 290.4967
AU2O3 | Au | (4/3)Au + O2 = (2/3)Au2O3 | 1710 | 1436.85 | 640506354670 | 842771519.3026 | 8.9257 | 292.2057
AU2O3 | Au | (4/3)Au + O2 = (2/3)Au2O3 | 1720 | 1446.85 | 640470892410 | 842724858.4342 | 8.9257 | 293.9138
AU2O3 | Au | (4/3)Au + O2 = (2/3)Au2O3 | 1730 | 1456.85 | 640388717150 | 842616733.0921 | 8.9256 | 295.6207
AU2O3 | Au | (4/3)Au + O2 = (2/3)Au2O3 | 1740 | 1466.85 | 640260882270 | 842448529.3026 | 8.9255 | 297.3266
AU2O3 | Au | (4/3)Au + O2 = (2/3)Au2O3 | 1750 | 1476.85 | 640087515170 | 842220414.6974 | 8.9254 | 299.0314
AU2O3 | Au | (4/3)Au + O2 = (2/3)Au2O3 | 1760 | 1486.85 | 639869696970 | 841933811.8026 | 8.9253 | 300.7352
AU2O3 | Au | (4/3)Au + O2 = (2/3)Au2O3 | 1770 | 1496.85 | 639608190200 | 841589723.9474 | 8.9251 | 302.4379
AU2O3 | Au | (4/3)Au + O2 = (2/3)Au2O3 | 1780 | 1506.85 | 639303749490 | 841189144.0658 | 8.9249 | 304.1396
AU2O3 | Au | (4/3)Au + O2 = (2/3)Au2O3 | 1790 | 1516.85 | 638957121460 | 840733054.5526 | 8.9247 | 305.8401
AU2O3 | Au | (4/3)Au + O2 = (2/3)Au2O3 | 1800 | 1526.85 | 638569044800 | 840222427.3684 | 8.9244 | 307.5397
AU2O3 | Au | (4/3)Au + O2 = (2/3)Au2O3 | 1810 | 1536.85 | 638140250190 | 839658223.9342 | 8.9241 | 309.2381
AU2O3 | Au | (4/3)Au + O2 = (2/3)Au2O3 | 1820 | 1546.85 | 637671460340 | 839041395.1842 | 8.9238 | 310.9355
AU2O3 | Au | (4/3)Au + O2 = (2/3)Au2O3 | 1830 | 1556.85 | 637163389970 | 838372881.5395 | 8.9234 | 312.6318
AU2O3 | Au | (4/3)Au + O2 = (2/3)Au2O3 | 1840 | 1566.85 | 636616745830 | 837653612.9342 | 8.9231 | 314.327
AU2O3 | Au | (4/3)Au + O2 = (2/3)Au2O3 | 1850 | 1576.85 | 636032226700 | 836884508.8158 | 8.9227 | 316.0212
AU2O3 | Au | (4/3)Au + O2 = (2/3)Au2O3 | 1860 | 1586.85 | 635410523390 | 836066478.1447 | 8.9222 | 317.7143
AU2O3 | Au | (4/3)Au + O2 = (2/3)Au2O3 | 1870 | 1596.85 | 634752318790 | 835200419.4605 | 8.9218 | 319.4063
AU2O3 | Au | (4/3)Au + O2 = (2/3)Au2O3 | 1880 | 1606.85 | 634058287870 | 834287220.8816 | 8.9213 | 321.0973
AU2O3 | Au | (4/3)Au + O2 = (2/3)Au2O3 | 1890 | 1616.85 | 633329097690 | 833327760.1184 | 8.9208 | 322.7872
AU2O3 | Au | (4/3)Au + O2 = (2/3)Au2O3 | 1900 | 1626.85 | 632565407470 | 832322904.5658 | 8.9203 | 324.476
AU2O3 | Au | (4/3)Au + O2 = (2/3)Au2O3 | 1910 | 1636.85 | 631767868560 | 831273511.2632 | 8.9197 | 326.1637
AU2O3 | Au | (4/3)Au + O2 = (2/3)Au2O3 | 1920 | 1646.85 | 630937124530 | 830180427.0132 | 8.9192 | 327.8504
AU2O3 | Au | (4/3)Au + O2 = (2/3)Au2O3 | 1930 | 1656.85 | 630073811150 | 829044488.3553 | 8.9186 | 329.5359
AU2O3 | Au | (4/3)Au + O2 = (2/3)Au2O3 | 1940 | 1666.85 | 629178556460 | 827866521.6579 | 8.918 | 331.2204
AU2O3 | Au | (4/3)Au + O2 = (2/3)Au2O3 | 1950 | 1676.85 | 628251980830 | 826647343.1974 | 8.9173 | 332.9039
AU2O3 | Au | (4/3)Au + O2 = (2/3)Au2O3 | 1960 | 1686.85 | 627294696940 | 825387759.1316 | 8.9167 | 334.5862
AU2O3 | Au | (4/3)Au + O2 = (2/3)Au2O3 | 1970 | 1696.85 | 626307309870 | 824088565.6184 | 8.916 | 336.2675
AU2O3 | Au | (4/3)Au + O2 = (2/3)Au2O3 | 1980 | 1706.85 | 625290417120 | 822750548.8421 | 8.9153 | 337.9477
AU2O3 | Au | (4/3)Au + O2 = (2/3)Au2O3 | 1990 | 1716.85 | 624244608690 | 821374485.1184 | 8.9145 | 339.6268
AU2O3 | Au | (4/3)Au + O2 = (2/3)Au2O3 | 2010 | 1736.85 | 622068567350 | 818511272.8289 | 8.913 | 342.9818
AU2O3 | Au | (4/3)Au + O2 = (2/3)Au2O3 | 2020 | 1746.85 | 620939477240 | 817025627.9474 | 8.9122 | 344.6576
AU2O3 | Au | (4/3)Au + O2 = (2/3)Au2O3 | 2030 | 1756.85 | 619783757120 | 815504943.5789 | 8.9114 | 346.3324
AU2O3 | Au | (4/3)Au + O2 = (2/3)Au2O3 | 2040 | 1766.85 | 618601960110 | 813949947.5132 | 8.9106 | 348.0061
AU2O3 | Au | (4/3)Au + O2 = (2/3)Au2O3 | 2050 | 1776.85 | 617394632090 | 812361358.0132 | 8.9097 | 349.6787
AU2O3 | Au | (4/3)Au + O2 = (2/3)Au2O3 | 2060 | 1786.85 | 616162311800 | 810739883.9474 | 8.9089 | 351.3503
AU2O3 | Au | (4/3)Au + O2 = (2/3)Au2O3 | 2070 | 1796.85 | 614905530870 | 809086224.8289 | 8.908 | 353.0207
AU2O3 | Au | (4/3)Au + O2 = (2/3)Au2O3 | 2080 | 1806.85 | 613624813890 | 807401070.9079 | 8.9071 | 354.6901
AU2O3 | Au | (4/3)Au + O2 = (2/3)Au2O3 | 2090 | 1816.85 | 612320678440 | 805685103.2105 | 8.9062 | 356.3583
AU2O3 | Au | (4/3)Au + O2 = (2/3)Au2O3 | 2100 | 1826.85 | 610993635180 | 803938993.6579 | 8.9052 | 358.0255
AU2O3 | Au | (4/3)Au + O2 = (2/3)Au2O3 | 2110 | 1836.85 | 609644187900 | 802163405.1316 | 8.9043 | 359.6916
AU2O3 | Au | (4/3)Au + O2 = (2/3)Au2O3 | 2120 | 1846.85 | 608272833560 | 800358991.5263 | 8.9033 | 361.3566
AU2O3 | Au | (4/3)Au + O2 = (2/3)Au2O3 | 2130 | 1856.85 | 606880062380 | 798526397.8684 | 8.9023 | 363.0205
AU2O3 | Au | (4/3)Au + O2 = (2/3)Au2O3 | 2140 | 1866.85 | 605466357900 | 796666260.3947 | 8.9013 | 364.6833
AU2O3 | Au | (4/3)Au + O2 = (2/3)Au2O3 | 2150 | 1876.85 | 604032197000 | 794779206.5789 | 8.9002 | 366.3451
AU2O3 | Au | (4/3)Au + O2 = (2/3)Au2O3 | 2160 | 1886.85 | 602578050000 | 792865855.2632 | 8.8992 | 368.0057
AU2O3 | Au | (4/3)Au + O2 = (2/3)Au2O3 | 2170 | 1896.85 | 601104380720 | 790926816.7368 | 8.8981 | 369.6653
AU2O3 | Au | (4/3)Au + O2 = (2/3)Au2O3 | 2180 | 1906.85 | 599611646520 | 788962692.7895 | 8.8971 | 371.3237
AU2O3 | Au | (4/3)Au + O2 = (2/3)Au2O3 | 2190 | 1916.85 | 598100298380 | 786974076.8158 | 8.896 | 372.9811
AU2O3 | Au | (4/3)Au + O2 = (2/3)Au2O3 | 2200 | 1926.85 | 596570780970 | 784961553.9079 | 8.8948 | 374.6374
AU2O3 | Au | (4/3)Au + O2 = (2/3)Au2O3 | 2210 | 1936.85 | 595023532670 | 782925700.8816 | 8.8937 | 376.2926
AU2O3 | Au | (4/3)Au + O2 = (2/3)Au2O3 | 2220 | 1946.85 | 593458985690 | 780867086.4342 | 8.8926 | 377.9466
AU2O3 | Au | (4/3)Au + O2 = (2/3)Au2O3 | 2230 | 1956.85 | 591877566090 | 778786271.1711 | 8.8914 | 379.5996
AU2O3 | Au | (4/3)Au + O2 = (2/3)Au2O3 | 2240 | 1966.85 | 590279693870 | 776683807.7237 | 8.8902 | 381.2515
AU2O3 | Au | (4/3)Au + O2 = (2/3)Au2O3 | 2250 | 1976.85 | 588665782990 | 774560240.7763 | 8.8891 | 382.9023
AU2O3 | Au | (4/3)Au + O2 = (2/3)Au2O3 | 2260 | 1986.85 | 587036241490 | 772416107.2237 | 8.8879 | 384.552
AU2O3 | Au | (4/3)Au + O2 = (2/3)Au2O3 | 2270 | 1996.85 | 585391471510 | 770251936.1974 | 8.8866 | 386.2006
AU2O3 | Au | (4/3)Au + O2 = (2/3)Au2O3 | 2280 | 2006.85 | 583731869380 | 768068249.1842 | 8.8854 | 387.8481
AU2O3 | Au | (4/3)Au + O2 = (2/3)Au2O3 | 2290 | 2016.85 | 582057825650 | 765865560.0658 | 8.8842 | 389.4945
AU2O3 | Au | (4/3)Au + O2 = (2/3)Au2O3 | 2300 | 2026.85 | 580369722740 | 763644372.0263 | 8.8829 | 391.1398
AU2O3 | Au | (4/3)Au + O2 = (2/3)Au2O3 | 2310 | 2036.85 | 578667944640 | 761405190.3158 | 8.8816 | 392.784
AU2O3 | Au | (4/3)Au + O2 = (2/3)Au2O3 | 2320 | 2046.85 | 576952861860 | 759148502.4474 | 8.8803 | 394.4272
AU2O3 | Au | (4/3)Au + O2 = (2/3)Au2O3 | 2330 | 2056.85 | 575224841680 | 756874791.6842 | 8.879 | 396.0692
AU2O3 | Au | (4/3)Au + O2 = (2/3)Au2O3 | 2340 | 2066.85 | 573484245890 | 754584534.0658 | 8.8777 | 397.7101
AU2O3 | Au | (4/3)Au + O2 = (2/3)Au2O3 | 2350 | 2076.85 | 571731430850 | 752278198.4868 | 8.8764 | 399.3499
AU2O3 | Au | (4/3)Au + O2 = (2/3)Au2O3 | 2360 | 2086.85 | 569966747560 | 749956246.7895 | 8.875 | 400.9886
AU2O3 | Au | (4/3)Au + O2 = (2/3)Au2O3 | 2370 | 2096.85 | 568190541720 | 747619133.8421 | 8.8737 | 402.6262
AU2O3 | Au | (4/3)Au + O2 = (2/3)Au2O3 | 2380 | 2106.85 | 566403153760 | 745267307.5789 | 8.8723 | 404.2627
AU2O3 | Au | (4/3)Au + O2 = (2/3)Au2O3 | 2390 | 2116.85 | 564604918970 | 742901209.1711 | 8.8709 | 405.8981
AU2O3 | Au | (4/3)Au + O2 = (2/3)Au2O3 | 2400 | 2126.85 | 562796167470 | 740521272.9868 | 8.8695 | 407.5324
AU2O3 | Au | (4/3)Au + O2 = (2/3)Au2O3 | 2410 | 2136.85 | 560977224370 | 738127926.8026 | 8.8681 | 409.1655
AU2O3 | Au | (4/3)Au + O2 = (2/3)Au2O3 | 2420 | 2146.85 | 559148409740 | 735721591.7632 | 8.8667 | 410.7976
AU2O3 | Au | (4/3)Au + O2 = (2/3)Au2O3 | 2430 | 2156.85 | 557310038720 | 733302682.5263 | 8.8653 | 412.4286
AU2O3 | Au | (4/3)Au + O2 = (2/3)Au2O3 | 2440 | 2166.85 | 555462421590 | 730871607.3553 | 8.8638 | 414.0585
AU2O3 | Au | (4/3)Au + O2 = (2/3)Au2O3 | 2450 | 2176.85 | 553605863770 | 728428768.1184 | 8.8624 | 415.6872
AU2O3 | Au | (4/3)Au + O2 = (2/3)Au2O3 | 2460 | 2186.85 | 551740665940 | 725974560.4474 | 8.8609 | 417.3149
AU2O3 | Au | (4/3)Au + O2 = (2/3)Au2O3 | 2470 | 2196.85 | 549867124070 | 723509373.7763 | 8.8594 | 418.9414
AU2O3 | Au | (4/3)Au + O2 = (2/3)Au2O3 | 2480 | 2206.85 | 547985529490 | 721033591.4342 | 8.858 | 420.5669
AU2O3 | Au | (4/3)Au + O2 = (2/3)Au2O3 | 2490 | 2216.85 | 546096168910 | 718547590.6711 | 8.8565 | 422.1912
AU2O3 | Au | (4/3)Au + O2 = (2/3)Au2O3 | 2500 | 2226.85 | 544199324540 | 716051742.8158 | 8.8549 | 423.8144
AU2O3 | Au | (4/3)Au + O2 = (2/3)Au2O3 | 2510 | 2236.85 | 542295274090 | 713546413.2763 | 8.8534 | 425.4365
AU2O3 | Au | (4/3)Au + O2 = (2/3)Au2O3 | 2520 | 2246.85 | 540384290850 | 711031961.6447 | 8.8519 | 427.0575
AU2O3 | Au | (4/3)Au + O2 = (2/3)Au2O3 | 2530 | 2256.85 | 538466643760 | 708508741.7895 | 8.8503 | 428.6774
AU2O3 | Au | (4/3)Au + O2 = (2/3)Au2O3 | 2540 | 2266.85 | 536542597420 | 705977101.8684 | 8.8488 | 430.2962
AU2O3 | Au | (4/3)Au + O2 = (2/3)Au2O3 | 2550 | 2276.85 | 534612412210 | 703437384.4868 | 8.8472 | 431.9139
AU2O3 | Au | (4/3)Au + O2 = (2/3)Au2O3 | 2560 | 2286.85 | 532676344260 | 700889926.6579 | 8.8456 | 433.5304
AU2O3 | Au | (4/3)Au + O2 = (2/3)Au2O3 | 2570 | 2296.85 | 530734645600 | 698335060 | 8.8441 | 435.1459
AU2O3 | Au | (4/3)Au + O2 = (2/3)Au2O3 | 2580 | 2306.85 | 528787564130 | 695773110.6974 | 8.8425 | 436.7602
AU2O3 | Au | (4/3)Au + O2 = (2/3)Au2O3 | 2590 | 2316.85 | 526835343720 | 693204399.6316 | 8.8409 | 438.3734
AU2O3 | Au | (4/3)Au + O2 = (2/3)Au2O3 | 2600 | 2326.85 | 524878224240 | 690629242.4211 | 8.8392 | 439.9855
AU2O3 | Au | (4/3)Au + O2 = (2/3)Au2O3 | 2610 | 2336.85 | 522916441630 | 688047949.5132 | 8.8376 | 441.5965
AU2O3 | Au | (4/3)Au + O2 = (2/3)Au2O3 | 2620 | 2346.85 | 520950227930 | 685460826.2237 | 8.836 | 443.2064
AU2O3 | Au | (4/3)Au + O2 = (2/3)Au2O3 | 2630 | 2356.85 | 518979811350 | 682868172.8289 | 8.8343 | 444.8152
AU2O3 | Au | (4/3)Au + O2 = (2/3)Au2O3 | 2640 | 2366.85 | 517005416310 | 680270284.6184 | 8.8327 | 446.4228
AU2O3 | Au | (4/3)Au + O2 = (2/3)Au2O3 | 2650 | 2376.85 | 515027263490 | 677667451.9605 | 8.831 | 448.0293
AU2O3 | Au | (4/3)Au + O2 = (2/3)Au2O3 | 2660 | 2386.85 | 513045569880 | 675059960.3684 | 8.8293 | 449.6347
AU2O3 | Au | (4/3)Au + O2 = (2/3)Au2O3 | 2670 | 2396.85 | 511060548840 | 672448090.5789 | 8.8277 | 451.239
AU2O3 | Au | (4/3)Au + O2 = (2/3)Au2O3 | 2680 | 2406.85 | 509072410120 | 669832118.5789 | 8.826 | 452.8422
AU2O3 | Au | (4/3)Au + O2 = (2/3)Au2O3 | 2690 | 2416.85 | 507081359930 | 667212315.6974 | 8.8243 | 454.4443
AU2O3 | Au | (4/3)Au + O2 = (2/3)Au2O3 | 2700 | 2426.85 | 505087601000 | 664588948.6842 | 8.8226 | 456.0452
AU2O3 | Au | (4/3)Au + O2 = (2/3)Au2O3 | 2710 | 2436.85 | 503091332580 | 661962279.7105 | 8.8208 | 457.6451
AU2O3 | Au | (4/3)Au + O2 = (2/3)Au2O3 | 2720 | 2446.85 | 501092750530 | 659332566.4868 | 8.8191 | 459.2438
AU2O3 | Au | (4/3)Au + O2 = (2/3)Au2O3 | 2730 | 2456.85 | 499092047360 | 656700062.3158 | 8.8174 | 460.8414
AU2O3 | Au | (4/3)Au + O2 = (2/3)Au2O3 | 2740 | 2466.85 | 497089412260 | 654065016.1316 | 8.8156 | 462.4378
AU2O3 | Au | (4/3)Au + O2 = (2/3)Au2O3 | 2750 | 2476.85 | 495085031130 | 651427672.5395 | 8.8139 | 464.0332
AU2O3 | Au | (4/3)Au + O2 = (2/3)Au2O3 | 2760 | 2486.85 | 493079086670 | 648788271.9342 | 8.8121 | 465.6274
AU2O3 | Au | (4/3)Au + O2 = (2/3)Au2O3 | 2770 | 2496.85 | 491071758390 | 646147050.5132 | 8.8103 | 467.2205
AU2O3 | Au | (4/3)Au + O2 = (2/3)Au2O3 | 2780 | 2506.85 | 489063222670 | 643504240.3553 | 8.8086 | 468.8125
AU2O3 | Au | (4/3)Au + O2 = (2/3)Au2O3 | 2790 | 2516.85 | 487053652780 | 640860069.4474 | 8.8068 | 470.4033
AU2O3 | Au | (4/3)Au + O2 = (2/3)Au2O3 | 2800 | 2526.85 | 485043218940 | 638214761.7632 | 8.805 | 471.9931
AU2O3 | Au | (4/3)Au + O2 = (2/3)Au2O3 | 2810 | 2536.85 | 483032088370 | 635568537.3289 | 8.8032 | 473.5817
AU2O3 | Au | (4/3)Au + O2 = (2/3)Au2O3 | 2820 | 2546.85 | 481020425300 | 632921612.2368 | 8.8013 | 475.1692
AU2O3 | Au | (4/3)Au + O2 = (2/3)Au2O3 | 2830 | 2556.85 | 479008391060 | 630274198.7632 | 8.7995 | 476.7556
AU2O3 | Au | (4/3)Au + O2 = (2/3)Au2O3 | 2840 | 2566.85 | 476996144060 | 627626505.3421 | 8.7977 | 478.3408
AU2O3 | Au | (4/3)Au + O2 = (2/3)Au2O3 | 2850 | 2576.85 | 474983839880 | 624978736.6842 | 8.7959 | 479.9249
AU2O3 | Au | (4/3)Au + O2 = (2/3)Au2O3 | 2860 | 2586.85 | 472971631290 | 622331093.8026 | 8.794 | 481.5079
AU2O3 | Au | (4/3)Au + O2 = (2/3)Au2O3 | 2870 | 2596.85 | 470959668270 | 619683774.0395 | 8.7922 | 483.0898
AU2O3 | Au | (4/3)Au + O2 = (2/3)Au2O3 | 2880 | 2606.85 | 468948098100 | 617036971.1842 | 8.7903 | 484.6705
AU2O3 | Au | (4/3)Au + O2 = (2/3)Au2O3 | 2890 | 2616.85 | 466937065340 | 614390875.4474 | 8.7884 | 486.2501
AU2O3 | Au | (4/3)Au + O2 = (2/3)Au2O3 | 2900 | 2626.85 | 464926711900 | 611745673.5526 | 8.7866 | 487.8286
AU2O3 | Au | (4/3)Au + O2 = (2/3)Au2O3 | 2910 | 2636.85 | 462917177080 | 609101548.7895 | 8.7847 | 489.406
AU2O3 | Au | (4/3)Au + O2 = (2/3)Au2O3 | 2920 | 2646.85 | 460908597580 | 606458681.0263 | 8.7828 | 490.9822
AU2O3 | Au | (4/3)Au + O2 = (2/3)Au2O3 | 2930 | 2656.85 | 458901107570 | 603817246.8026 | 8.7809 | 492.5573
AU2O3 | Au | (4/3)Au + O2 = (2/3)Au2O3 | 2940 | 2666.85 | 456894838710 | 601177419.3553 | 8.779 | 494.1313
AU2O3 | Au | (4/3)Au + O2 = (2/3)Au2O3 | 2950 | 2676.85 | 454889920160 | 598539368.6316 | 8.7771 | 495.7042
AU2O3 | Au | (4/3)Au + O2 = (2/3)Au2O3 | 2960 | 2686.85 | 452886478680 | 595903261.4211 | 8.7752 | 497.2759
AU2O3 | Au | (4/3)Au + O2 = (2/3)Au2O3 | 2970 | 2696.85 | 450884638600 | 593269261.3158 | 8.7733 | 498.8465
AU2O3 | Au | (4/3)Au + O2 = (2/3)Au2O3 | 2980 | 2706.85 | 448884521870 | 590637528.7763 | 8.7713 | 500.416
AU2O3 | Au | (4/3)Au + O2 = (2/3)Au2O3 | 2990 | 2716.85 | 446886248120 | 588008221.2105 | 8.7694 | 501.9843
AU2O3 | Au | (4/3)Au + O2 = (2/3)Au2O3 | 3000 | 2726.85 | 444889934670 | 585381492.9868 | 8.7674 | 503.5515
B2O3 | B | (4/3)B + O2 = (2/3)B2O3 | 300 | 26.85 | 1.9776e-136 | 2.6021e-139 | -138.5847 | -795.951
B2O3 | B | (4/3)B + O2 = (2/3)B2O3 | 310 | 36.85 | 1.1604e-131 | 1.5269e-134 | -133.8162 | -794.1824
B2O3 | B | (4/3)B + O2 = (2/3)B2O3 | 320 | 46.85 | 3.4289e-127 | 4.5118e-130 | -129.3457 | -792.4132
B2O3 | B | (4/3)B + O2 = (2/3)B2O3 | 330 | 56.85 | 5.4305e-123 | 7.1453e-126 | -125.146 | -790.6435
B2O3 | B | (4/3)B + O2 = (2/3)B2O3 | 340 | 66.85 | 4.87e-119 | 6.4078e-122 | -121.1933 | -788.8735
B2O3 | B | (4/3)B + O2 = (2/3)B2O3 | 350 | 76.85 | 2.5964e-115 | 3.4164e-118 | -117.4664 | -787.1032
B2O3 | B | (4/3)B + O2 = (2/3)B2O3 | 360 | 86.85 | 8.5942e-112 | 1.1308e-114 | -113.9466 | -785.3329
B2O3 | B | (4/3)B + O2 = (2/3)B2O3 | 370 | 96.85 | 1.8356e-108 | 2.4152e-111 | -110.617 | -783.5625
B2O3 | B | (4/3)B + O2 = (2/3)B2O3 | 380 | 106.85 | 2.6188e-105 | 3.4458e-108 | -107.4627 | -781.7921
B2O3 | B | (4/3)B + O2 = (2/3)B2O3 | 390 | 116.85 | 2.5742e-102 | 3.3871e-105 | -104.4702 | -780.0219
B2O3 | B | (4/3)B + O2 = (2/3)B2O3 | 400 | 126.85 | 1.7928e-99 | 2.359e-102 | -101.6273 | -778.2518
B2O3 | B | (4/3)B + O2 = (2/3)B2O3 | 410 | 136.85 | 9.0725e-97 | 1.1938e-99 | -98.9231 | -776.482
B2O3 | B | (4/3)B + O2 = (2/3)B2O3 | 420 | 146.85 | 3.4127e-94 | 4.4905e-97 | -96.3477 | -774.7125
B2O3 | B | (4/3)B + O2 = (2/3)B2O3 | 430 | 156.85 | 9.7421e-92 | 1.2819e-94 | -93.8922 | -772.9434
B2O3 | B | (4/3)B + O2 = (2/3)B2O3 | 440 | 166.85 | 2.1505e-89 | 2.8296e-92 | -91.5483 | -771.1746
B2O3 | B | (4/3)B + O2 = (2/3)B2O3 | 450 | 176.85 | 3.7341e-87 | 4.9133e-90 | -89.3086 | -769.4064
B2O3 | B | (4/3)B + O2 = (2/3)B2O3 | 460 | 186.85 | 5.181e-85 | 6.8171e-88 | -87.1664 | -767.6386
B2O3 | B | (4/3)B + O2 = (2/3)B2O3 | 470 | 196.85 | 5.8266e-83 | 7.6666e-86 | -85.1154 | -765.8714
B2O3 | B | (4/3)B + O2 = (2/3)B2O3 | 480 | 206.85 | 5.3814e-81 | 7.0808e-84 | -83.1499 | -764.1048
B2O3 | B | (4/3)B + O2 = (2/3)B2O3 | 490 | 216.85 | 4.1313e-79 | 5.4359e-82 | -81.2647 | -762.3388
B2O3 | B | (4/3)B + O2 = (2/3)B2O3 | 500 | 226.85 | 2.6656e-77 | 3.5074e-80 | -79.455 | -760.5735
B2O3 | B | (4/3)B + O2 = (2/3)B2O3 | 510 | 236.85 | 1.4604e-75 | 1.9216e-78 | -77.7163 | -758.8089
B2O3 | B | (4/3)B + O2 = (2/3)B2O3 | 520 | 246.85 | 6.858e-74 | 9.0237e-77 | -76.0446 | -757.045
B2O3 | B | (4/3)B + O2 = (2/3)B2O3 | 530 | 256.85 | 2.7846e-72 | 3.664e-75 | -74.436 | -755.2818
B2O3 | B | (4/3)B + O2 = (2/3)B2O3 | 540 | 266.85 | 9.8556e-71 | 1.2968e-73 | -72.8871 | -753.5195
B2O3 | B | (4/3)B + O2 = (2/3)B2O3 | 550 | 276.85 | 3.0634e-69 | 4.0307e-72 | -71.3946 | -751.7579
B2O3 | B | (4/3)B + O2 = (2/3)B2O3 | 560 | 286.85 | 8.4204e-68 | 1.1079e-70 | -69.9555 | -749.9972
B2O3 | B | (4/3)B + O2 = (2/3)B2O3 | 570 | 296.85 | 2.0601e-66 | 2.7107e-69 | -68.5669 | -748.2374
B2O3 | B | (4/3)B + O2 = (2/3)B2O3 | 580 | 306.85 | 4.5132e-65 | 5.9384e-68 | -67.2263 | -746.4784
B2O3 | B | (4/3)B + O2 = (2/3)B2O3 | 590 | 316.85 | 8.9033e-64 | 1.1715e-66 | -65.9313 | -744.7204
B2O3 | B | (4/3)B + O2 = (2/3)B2O3 | 600 | 326.85 | 1.5899e-62 | 2.092e-65 | -64.6794 | -742.9633
B2O3 | B | (4/3)B + O2 = (2/3)B2O3 | 610 | 336.85 | 2.5826e-61 | 3.3982e-64 | -63.4687 | -741.2072
B2O3 | B | (4/3)B + O2 = (2/3)B2O3 | 620 | 346.85 | 3.8337e-60 | 5.0444e-63 | -62.2972 | -739.4521
B2O3 | B | (4/3)B + O2 = (2/3)B2O3 | 630 | 356.85 | 5.2228e-59 | 6.8721e-62 | -61.1629 | -737.698
B2O3 | B | (4/3)B + O2 = (2/3)B2O3 | 640 | 366.85 | 6.5562e-58 | 8.6265e-61 | -60.0642 | -735.9449
B2O3 | B | (4/3)B + O2 = (2/3)B2O3 | 650 | 376.85 | 7.6122e-57 | 1.0016e-59 | -58.9993 | -734.1928
B2O3 | B | (4/3)B + O2 = (2/3)B2O3 | 660 | 386.85 | 8.2037e-56 | 1.0794e-58 | -57.9668 | -732.4418
B2O3 | B | (4/3)B + O2 = (2/3)B2O3 | 670 | 396.85 | 8.234e-55 | 1.0834e-57 | -56.9652 | -730.692
B2O3 | B | (4/3)B + O2 = (2/3)B2O3 | 675.553 | 402.403 | 2.8771e-54 | 3.7857e-57 | -56.4219 | -729.7207
B2O3 | B | (4/3)B + O2 = (2/3)B2O3 | 675.553 | 402.403 | 2.8771e-54 | 3.7857e-57 | -56.4219 | -729.7207
B2O3 | B | (4/3)B + O2 = (2/3)B2O3 | 680 | 406.85 | 7.5907e-54 | 9.9877e-57 | -56.0005 | -729.0393
B2O3 | B | (4/3)B + O2 = (2/3)B2O3 | 690 | 416.85 | 6.4224e-53 | 8.4505e-56 | -55.0731 | -727.5094
B2O3 | B | (4/3)B + O2 = (2/3)B2O3 | 700 | 426.85 | 5.1093e-52 | 6.7228e-55 | -54.1724 | -725.9829
B2O3 | B | (4/3)B + O2 = (2/3)B2O3 | 710 | 436.85 | 3.8319e-51 | 5.0419e-54 | -53.2974 | -724.4598
B2O3 | B | (4/3)B + O2 = (2/3)B2O3 | 720 | 446.85 | 2.7158e-50 | 3.5734e-53 | -52.4469 | -722.9402
B2O3 | B | (4/3)B + O2 = (2/3)B2O3 | 730 | 456.85 | 1.8231e-49 | 2.3989e-52 | -51.62 | -721.4241
B2O3 | B | (4/3)B + O2 = (2/3)B2O3 | 740 | 466.85 | 1.1618e-48 | 1.5287e-51 | -50.8157 | -719.9117
B2O3 | B | (4/3)B + O2 = (2/3)B2O3 | 750 | 476.85 | 7.0431e-48 | 9.2672e-51 | -50.0331 | -718.403
B2O3 | B | (4/3)B + O2 = (2/3)B2O3 | 760 | 486.85 | 4.0694e-47 | 5.3544e-50 | -49.2713 | -716.898
B2O3 | B | (4/3)B + O2 = (2/3)B2O3 | 770 | 496.85 | 2.2452e-46 | 2.9542e-49 | -48.5296 | -715.3968
B2O3 | B | (4/3)B + O2 = (2/3)B2O3 | 780 | 506.85 | 1.1849e-45 | 1.5591e-48 | -47.8071 | -713.8995
B2O3 | B | (4/3)B + O2 = (2/3)B2O3 | 790 | 516.85 | 5.9922e-45 | 7.8845e-48 | -47.1032 | -712.4061
B2O3 | B | (4/3)B + O2 = (2/3)B2O3 | 800 | 526.85 | 2.9082e-44 | 3.8266e-47 | -46.4172 | -710.9166
B2O3 | B | (4/3)B + O2 = (2/3)B2O3 | 810 | 536.85 | 1.3567e-43 | 1.7851e-46 | -45.7483 | -709.4312
B2O3 | B | (4/3)B + O2 = (2/3)B2O3 | 820 | 546.85 | 6.0917e-43 | 8.0154e-46 | -45.0961 | -707.9498
B2O3 | B | (4/3)B + O2 = (2/3)B2O3 | 830 | 556.85 | 2.6365e-42 | 3.4691e-45 | -44.4598 | -706.4726
B2O3 | B | (4/3)B + O2 = (2/3)B2O3 | 840 | 566.85 | 1.1013e-41 | 1.4491e-44 | -43.8389 | -704.9996
B2O3 | B | (4/3)B + O2 = (2/3)B2O3 | 850 | 576.85 | 4.4455e-41 | 5.8493e-44 | -43.2329 | -703.5308
B2O3 | B | (4/3)B + O2 = (2/3)B2O3 | 860 | 586.85 | 1.7361e-40 | 2.2844e-43 | -42.6412 | -702.0662
B2O3 | B | (4/3)B + O2 = (2/3)B2O3 | 870 | 596.85 | 6.5672e-40 | 8.641e-43 | -42.0634 | -700.606
B2O3 | B | (4/3)B + O2 = (2/3)B2O3 | 880 | 606.85 | 2.4087e-39 | 3.1693e-42 | -41.499 | -699.1502
B2O3 | B | (4/3)B + O2 = (2/3)B2O3 | 890 | 616.85 | 8.5752e-39 | 1.1283e-41 | -40.9476 | -697.6988
B2O3 | B | (4/3)B + O2 = (2/3)B2O3 | 900 | 626.85 | 2.9662e-38 | 3.9028e-41 | -40.4086 | -696.2519
B2O3 | B | (4/3)B + O2 = (2/3)B2O3 | 910 | 636.85 | 9.9779e-38 | 1.3129e-40 | -39.8818 | -694.8095
B2O3 | B | (4/3)B + O2 = (2/3)B2O3 | 920 | 646.85 | 3.2672e-37 | 4.2989e-40 | -39.3666 | -693.3716
B2O3 | B | (4/3)B + O2 = (2/3)B2O3 | 930 | 656.85 | 1.0422e-36 | 1.3714e-39 | -38.8628 | -691.9384
B2O3 | B | (4/3)B + O2 = (2/3)B2O3 | 940 | 666.85 | 3.2418e-36 | 4.2655e-39 | -38.37 | -690.5098
B2O3 | B | (4/3)B + O2 = (2/3)B2O3 | 950 | 676.85 | 9.8395e-36 | 1.2947e-38 | -37.8878 | -689.0859
B2O3 | B | (4/3)B + O2 = (2/3)B2O3 | 960 | 686.85 | 2.9164e-35 | 3.8374e-38 | -37.416 | -687.6667
B2O3 | B | (4/3)B + O2 = (2/3)B2O3 | 970 | 696.85 | 8.4479e-35 | 1.1116e-37 | -36.9541 | -686.2523
B2O3 | B | (4/3)B + O2 = (2/3)B2O3 | 980 | 706.85 | 2.3931e-34 | 3.1488e-37 | -36.5019 | -684.8427
B2O3 | B | (4/3)B + O2 = (2/3)B2O3 | 990 | 716.85 | 6.6341e-34 | 8.7291e-37 | -36.059 | -683.438
B2O3 | B | (4/3)B + O2 = (2/3)B2O3 | 1000 | 726.85 | 1.8009e-33 | 2.3696e-36 | -35.6253 | -682.0382
B2O3 | B | (4/3)B + O2 = (2/3)B2O3 | 1010 | 736.85 | 4.7902e-33 | 6.3029e-36 | -35.2005 | -680.6433
B2O3 | B | (4/3)B + O2 = (2/3)B2O3 | 1020 | 746.85 | 1.2492e-32 | 1.6437e-35 | -34.7842 | -679.2534
B2O3 | B | (4/3)B + O2 = (2/3)B2O3 | 1030 | 756.85 | 3.1957e-32 | 4.2049e-35 | -34.3762 | -677.8685
B2O3 | B | (4/3)B + O2 = (2/3)B2O3 | 1040 | 766.85 | 8.0244e-32 | 1.0558e-34 | -33.9764 | -676.4887
B2O3 | B | (4/3)B + O2 = (2/3)B2O3 | 1050 | 776.85 | 1.9787e-31 | 2.6036e-34 | -33.5844 | -675.114
B2O3 | B | (4/3)B + O2 = (2/3)B2O3 | 1060 | 786.85 | 4.7942e-31 | 6.3081e-34 | -33.2001 | -673.7444
B2O3 | B | (4/3)B + O2 = (2/3)B2O3 | 1070 | 796.85 | 1.1418e-30 | 1.5024e-33 | -32.8232 | -672.3799
B2O3 | B | (4/3)B + O2 = (2/3)B2O3 | 1080 | 806.85 | 2.6746e-30 | 3.5192e-33 | -32.4536 | -671.0206
B2O3 | B | (4/3)B + O2 = (2/3)B2O3 | 1090 | 816.85 | 6.1643e-30 | 8.1109e-33 | -32.0909 | -669.6666
B2O3 | B | (4/3)B + O2 = (2/3)B2O3 | 1100 | 826.85 | 1.3985e-29 | 1.8401e-32 | -31.7351 | -668.3179
B2O3 | B | (4/3)B + O2 = (2/3)B2O3 | 1110 | 836.85 | 3.1246e-29 | 4.1113e-32 | -31.386 | -666.9744
B2O3 | B | (4/3)B + O2 = (2/3)B2O3 | 1120 | 846.85 | 6.8774e-29 | 9.0492e-32 | -31.0434 | -665.6363
B2O3 | B | (4/3)B + O2 = (2/3)B2O3 | 1130 | 856.85 | 1.4919e-28 | 1.9631e-31 | -30.7071 | -664.3036
B2O3 | B | (4/3)B + O2 = (2/3)B2O3 | 1140 | 866.85 | 3.191e-28 | 4.1987e-31 | -30.3769 | -662.9762
B2O3 | B | (4/3)B + O2 = (2/3)B2O3 | 1150 | 876.85 | 6.7316e-28 | 8.8573e-31 | -30.0527 | -661.6543
B2O3 | B | (4/3)B + O2 = (2/3)B2O3 | 1160 | 886.85 | 1.4011e-27 | 1.8436e-30 | -29.7343 | -660.3379
B2O3 | B | (4/3)B + O2 = (2/3)B2O3 | 1170 | 896.85 | 2.8783e-27 | 3.7872e-30 | -29.4217 | -659.027
B2O3 | B | (4/3)B + O2 = (2/3)B2O3 | 1180 | 906.85 | 5.8379e-27 | 7.6814e-30 | -29.1146 | -657.7215
B2O3 | B | (4/3)B + O2 = (2/3)B2O3 | 1190 | 916.85 | 1.1694e-26 | 1.5387e-29 | -28.8128 | -656.4217
B2O3 | B | (4/3)B + O2 = (2/3)B2O3 | 1200 | 926.85 | 2.3143e-26 | 3.0451e-29 | -28.5164 | -655.1274
B2O3 | B | (4/3)B + O2 = (2/3)B2O3 | 1210 | 936.85 | 4.526e-26 | 5.9553e-29 | -28.2251 | -653.8388
B2O3 | B | (4/3)B + O2 = (2/3)B2O3 | 1220 | 946.85 | 8.7499e-26 | 1.1513e-28 | -27.9388 | -652.5558
B2O3 | B | (4/3)B + O2 = (2/3)B2O3 | 1230 | 956.85 | 1.6726e-25 | 2.2008e-28 | -27.6574 | -651.2785
B2O3 | B | (4/3)B + O2 = (2/3)B2O3 | 1240 | 966.85 | 3.1623e-25 | 4.1609e-28 | -27.3808 | -650.0069
B2O3 | B | (4/3)B + O2 = (2/3)B2O3 | 1250 | 976.85 | 5.9148e-25 | 7.7826e-28 | -27.1089 | -648.741
B2O3 | B | (4/3)B + O2 = (2/3)B2O3 | 1260 | 986.85 | 1.0948e-24 | 1.4405e-27 | -26.8415 | -647.4809
B2O3 | B | (4/3)B + O2 = (2/3)B2O3 | 1270 | 996.85 | 2.0057e-24 | 2.6391e-27 | -26.5785 | -646.2266
B2O3 | B | (4/3)B + O2 = (2/3)B2O3 | 1280 | 1006.85 | 3.638e-24 | 4.7868e-27 | -26.32 | -644.9781
B2O3 | B | (4/3)B + O2 = (2/3)B2O3 | 1290 | 1016.85 | 6.5344e-24 | 8.5979e-27 | -26.0656 | -643.7354
B2O3 | B | (4/3)B + O2 = (2/3)B2O3 | 1300 | 1026.85 | 1.1625e-23 | 1.5296e-26 | -25.8154 | -642.4987
B2O3 | B | (4/3)B + O2 = (2/3)B2O3 | 1310 | 1036.85 | 2.049e-23 | 2.6961e-26 | -25.5693 | -641.2678
B2O3 | B | (4/3)B + O2 = (2/3)B2O3 | 1320 | 1046.85 | 3.5787e-23 | 4.7088e-26 | -25.3271 | -640.0428
B2O3 | B | (4/3)B + O2 = (2/3)B2O3 | 1330 | 1056.85 | 6.195e-23 | 8.1513e-26 | -25.0888 | -638.8236
B2O3 | B | (4/3)B + O2 = (2/3)B2O3 | 1330 | 1056.85 | 6.1948e-23 | 8.1511e-26 | -25.0888 | -638.8238
B2O3 | B | (4/3)B + O2 = (2/3)B2O3 | 1340 | 1066.85 | 1.063e-22 | 1.3987e-25 | -24.8543 | -637.6108
B2O3 | B | (4/3)B + O2 = (2/3)B2O3 | 1350 | 1076.85 | 1.8086e-22 | 2.3798e-25 | -24.6235 | -636.4038
B2O3 | B | (4/3)B + O2 = (2/3)B2O3 | 1360 | 1086.85 | 3.0516e-22 | 4.0153e-25 | -24.3963 | -635.2028
B2O3 | B | (4/3)B + O2 = (2/3)B2O3 | 1370 | 1096.85 | 5.107e-22 | 6.7197e-25 | -24.1726 | -634.0079
B2O3 | B | (4/3)B + O2 = (2/3)B2O3 | 1380 | 1106.85 | 8.4787e-22 | 1.1156e-24 | -23.9525 | -632.819
B2O3 | B | (4/3)B + O2 = (2/3)B2O3 | 1390 | 1116.85 | 1.3967e-21 | 1.8377e-24 | -23.7357 | -631.6363
B2O3 | B | (4/3)B + O2 = (2/3)B2O3 | 1400 | 1126.85 | 2.2832e-21 | 3.0042e-24 | -23.5223 | -630.4596
B2O3 | B | (4/3)B + O2 = (2/3)B2O3 | 1410 | 1136.85 | 3.7044e-21 | 4.8742e-24 | -23.3121 | -629.2892
B2O3 | B | (4/3)B + O2 = (2/3)B2O3 | 1420 | 1146.85 | 5.9665e-21 | 7.8506e-24 | -23.1051 | -628.1248
B2O3 | B | (4/3)B + O2 = (2/3)B2O3 | 1430 | 1156.85 | 9.541e-21 | 1.2554e-23 | -22.9012 | -626.9667
B2O3 | B | (4/3)B + O2 = (2/3)B2O3 | 1440 | 1166.85 | 1.515e-20 | 1.9934e-23 | -22.7004 | -625.8148
B2O3 | B | (4/3)B + O2 = (2/3)B2O3 | 1450 | 1176.85 | 2.3891e-20 | 3.1436e-23 | -22.5026 | -624.6692
B2O3 | B | (4/3)B + O2 = (2/3)B2O3 | 1460 | 1186.85 | 3.7422e-20 | 4.924e-23 | -22.3077 | -623.5298
B2O3 | B | (4/3)B + O2 = (2/3)B2O3 | 1470 | 1196.85 | 5.823e-20 | 7.6618e-23 | -22.1157 | -622.3967
B2O3 | B | (4/3)B + O2 = (2/3)B2O3 | 1480 | 1206.85 | 9.0021e-20 | 1.1845e-22 | -21.9265 | -621.2699
B2O3 | B | (4/3)B + O2 = (2/3)B2O3 | 1490 | 1216.85 | 1.3829e-19 | 1.8196e-22 | -21.74 | -620.1494
B2O3 | B | (4/3)B + O2 = (2/3)B2O3 | 1500 | 1226.85 | 2.1111e-19 | 2.7778e-22 | -21.5563 | -619.0352
B2O3 | B | (4/3)B + O2 = (2/3)B2O3 | 1510 | 1236.85 | 3.2032e-19 | 4.2148e-22 | -21.3752 | -617.9275
B2O3 | B | (4/3)B + O2 = (2/3)B2O3 | 1520 | 1246.85 | 4.8313e-19 | 6.357e-22 | -21.1968 | -616.8261
B2O3 | B | (4/3)B + O2 = (2/3)B2O3 | 1530 | 1256.85 | 7.2441e-19 | 9.5317e-22 | -21.0208 | -615.7312
B2O3 | B | (4/3)B + O2 = (2/3)B2O3 | 1540 | 1266.85 | 1.08e-18 | 1.421e-21 | -20.8474 | -614.6426
B2O3 | B | (4/3)B + O2 = (2/3)B2O3 | 1550 | 1276.85 | 1.6009e-18 | 2.1065e-21 | -20.6764 | -613.5606
B2O3 | B | (4/3)B + O2 = (2/3)B2O3 | 1560 | 1286.85 | 2.3601e-18 | 3.1054e-21 | -20.5079 | -612.485
B2O3 | B | (4/3)B + O2 = (2/3)B2O3 | 1570 | 1296.85 | 3.4603e-18 | 4.5531e-21 | -20.3417 | -611.4158
B2O3 | B | (4/3)B + O2 = (2/3)B2O3 | 1580 | 1306.85 | 5.0465e-18 | 6.6401e-21 | -20.1778 | -610.3532
B2O3 | B | (4/3)B + O2 = (2/3)B2O3 | 1590 | 1316.85 | 7.3213e-18 | 9.6333e-21 | -20.0162 | -609.2972
B2O3 | B | (4/3)B + O2 = (2/3)B2O3 | 1600 | 1326.85 | 1.0567e-17 | 1.3904e-20 | -19.8569 | -608.2476
B2O3 | B | (4/3)B + O2 = (2/3)B2O3 | 1610 | 1336.85 | 1.5175e-17 | 1.9967e-20 | -19.6997 | -607.2047
B2O3 | B | (4/3)B + O2 = (2/3)B2O3 | 1620 | 1346.85 | 2.1684e-17 | 2.8532e-20 | -19.5447 | -606.1683
B2O3 | B | (4/3)B + O2 = (2/3)B2O3 | 1630 | 1356.85 | 3.0835e-17 | 4.0573e-20 | -19.3918 | -605.1386
B2O3 | B | (4/3)B + O2 = (2/3)B2O3 | 1640 | 1366.85 | 4.3639e-17 | 5.742e-20 | -19.2409 | -604.1154
B2O3 | B | (4/3)B + O2 = (2/3)B2O3 | 1650 | 1376.85 | 6.1471e-17 | 8.0883e-20 | -19.0921 | -603.0989
B2O3 | B | (4/3)B + O2 = (2/3)B2O3 | 1660 | 1386.85 | 8.619e-17 | 1.1341e-19 | -18.9454 | -602.0891
B2O3 | B | (4/3)B + O2 = (2/3)B2O3 | 1670 | 1396.85 | 1.203e-16 | 1.5829e-19 | -18.8005 | -601.0859
B2O3 | B | (4/3)B + O2 = (2/3)B2O3 | 1680 | 1406.85 | 1.6717e-16 | 2.1997e-19 | -18.6576 | -600.0894
B2O3 | B | (4/3)B + O2 = (2/3)B2O3 | 1690 | 1416.85 | 2.3129e-16 | 3.0433e-19 | -18.5167 | -599.0997
B2O3 | B | (4/3)B + O2 = (2/3)B2O3 | 1700 | 1426.85 | 3.1863e-16 | 4.1925e-19 | -18.3775 | -598.1166
B2O3 | B | (4/3)B + O2 = (2/3)B2O3 | 1710 | 1436.85 | 4.371e-16 | 5.7513e-19 | -18.2402 | -597.1403
B2O3 | B | (4/3)B + O2 = (2/3)B2O3 | 1720 | 1446.85 | 5.9713e-16 | 7.857e-19 | -18.1047 | -596.1708
B2O3 | B | (4/3)B + O2 = (2/3)B2O3 | 1730 | 1456.85 | 8.1244e-16 | 1.069e-18 | -17.971 | -595.208
B2O3 | B | (4/3)B + O2 = (2/3)B2O3 | 1740 | 1466.85 | 1.101e-15 | 1.4486e-18 | -17.839 | -594.2521
B2O3 | B | (4/3)B + O2 = (2/3)B2O3 | 1750 | 1476.85 | 1.4861e-15 | 1.9553e-18 | -17.7088 | -593.3029
B2O3 | B | (4/3)B + O2 = (2/3)B2O3 | 1760 | 1486.85 | 1.9981e-15 | 2.6291e-18 | -17.5802 | -592.3606
B2O3 | B | (4/3)B + O2 = (2/3)B2O3 | 1770 | 1496.85 | 2.6764e-15 | 3.5216e-18 | -17.4533 | -591.4251
B2O3 | B | (4/3)B + O2 = (2/3)B2O3 | 1780 | 1506.85 | 3.5715e-15 | 4.6994e-18 | -17.328 | -590.4965
B2O3 | B | (4/3)B + O2 = (2/3)B2O3 | 1790 | 1516.85 | 4.7485e-15 | 6.248e-18 | -17.2043 | -589.5747
B2O3 | B | (4/3)B + O2 = (2/3)B2O3 | 1800 | 1526.85 | 6.2905e-15 | 8.2769e-18 | -17.0821 | -588.6599
B2O3 | B | (4/3)B + O2 = (2/3)B2O3 | 1810 | 1536.85 | 8.3035e-15 | 1.0926e-17 | -16.9616 | -587.7519
B2O3 | B | (4/3)B + O2 = (2/3)B2O3 | 1820 | 1546.85 | 1.0922e-14 | 1.4372e-17 | -16.8425 | -586.8509
B2O3 | B | (4/3)B + O2 = (2/3)B2O3 | 1830 | 1556.85 | 1.4318e-14 | 1.8839e-17 | -16.7249 | -585.9568
B2O3 | B | (4/3)B + O2 = (2/3)B2O3 | 1840 | 1566.85 | 1.8705e-14 | 2.4612e-17 | -16.6089 | -585.0696
B2O3 | B | (4/3)B + O2 = (2/3)B2O3 | 1850 | 1576.85 | 2.4355e-14 | 3.2046e-17 | -16.4942 | -584.1894
B2O3 | B | (4/3)B + O2 = (2/3)B2O3 | 1860 | 1586.85 | 3.1607e-14 | 4.1588e-17 | -16.381 | -583.3162
B2O3 | B | (4/3)B + O2 = (2/3)B2O3 | 1870 | 1596.85 | 4.0886e-14 | 5.3798e-17 | -16.2692 | -582.45
B2O3 | B | (4/3)B + O2 = (2/3)B2O3 | 1880 | 1606.85 | 5.2722e-14 | 6.9371e-17 | -16.1588 | -581.5907
B2O3 | B | (4/3)B + O2 = (2/3)B2O3 | 1890 | 1616.85 | 6.777e-14 | 8.9171e-17 | -16.0498 | -580.7385
B2O3 | B | (4/3)B + O2 = (2/3)B2O3 | 1900 | 1626.85 | 8.6845e-14 | 1.1427e-16 | -15.9421 | -579.8934
B2O3 | B | (4/3)B + O2 = (2/3)B2O3 | 1910 | 1636.85 | 1.1095e-13 | 1.4599e-16 | -15.8357 | -579.0552
B2O3 | B | (4/3)B + O2 = (2/3)B2O3 | 1920 | 1646.85 | 1.4132e-13 | 1.8595e-16 | -15.7306 | -578.2242
B2O3 | B | (4/3)B + O2 = (2/3)B2O3 | 1930 | 1656.85 | 1.7948e-13 | 2.3616e-16 | -15.6268 | -577.4002
B2O3 | B | (4/3)B + O2 = (2/3)B2O3 | 1940 | 1666.85 | 2.2728e-13 | 2.9906e-16 | -15.5242 | -576.5833
B2O3 | B | (4/3)B + O2 = (2/3)B2O3 | 1950 | 1676.85 | 2.8699e-13 | 3.7762e-16 | -15.4229 | -575.7735
B2O3 | B | (4/3)B + O2 = (2/3)B2O3 | 1960 | 1686.85 | 3.6137e-13 | 4.7549e-16 | -15.3229 | -574.9708
B2O3 | B | (4/3)B + O2 = (2/3)B2O3 | 1970 | 1696.85 | 4.5376e-13 | 5.9705e-16 | -15.224 | -574.1753
B2O3 | B | (4/3)B + O2 = (2/3)B2O3 | 1980 | 1706.85 | 5.6822e-13 | 7.4766e-16 | -15.1263 | -573.3868
B2O3 | B | (4/3)B + O2 = (2/3)B2O3 | 1990 | 1716.85 | 7.0963e-13 | 9.3373e-16 | -15.0298 | -572.6056
B2O3 | B | (4/3)B + O2 = (2/3)B2O3 | 2010 | 1736.85 | 1.0981e-12 | 1.4448e-15 | -14.8402 | -571.0645
B2O3 | B | (4/3)B + O2 = (2/3)B2O3 | 2020 | 1746.85 | 1.3606e-12 | 1.7903e-15 | -14.7471 | -570.3048
B2O3 | B | (4/3)B + O2 = (2/3)B2O3 | 2030 | 1756.85 | 1.6817e-12 | 2.2128e-15 | -14.6551 | -569.5523
B2O3 | B | (4/3)B + O2 = (2/3)B2O3 | 2040 | 1766.85 | 2.0734e-12 | 2.7281e-15 | -14.5641 | -568.807
B2O3 | B | (4/3)B + O2 = (2/3)B2O3 | 2050 | 1776.85 | 2.5499e-12 | 3.3551e-15 | -14.4743 | -568.0689
B2O3 | B | (4/3)B + O2 = (2/3)B2O3 | 2060 | 1786.85 | 3.1284e-12 | 4.1163e-15 | -14.3855 | -567.338
B2O3 | B | (4/3)B + O2 = (2/3)B2O3 | 2070 | 1796.85 | 3.8289e-12 | 5.038e-15 | -14.2977 | -566.6144
B2O3 | B | (4/3)B + O2 = (2/3)B2O3 | 2080 | 1806.85 | 4.6752e-12 | 6.1516e-15 | -14.211 | -565.8981
B2O3 | B | (4/3)B + O2 = (2/3)B2O3 | 2090 | 1816.85 | 5.6953e-12 | 7.4938e-15 | -14.1253 | -565.189
B2O3 | B | (4/3)B + O2 = (2/3)B2O3 | 2100 | 1826.85 | 6.9221e-12 | 9.108e-15 | -14.0406 | -564.4872
B2O3 | B | (4/3)B + O2 = (2/3)B2O3 | 2110 | 1836.85 | 8.3941e-12 | 1.1045e-14 | -13.9568 | -563.7927
B2O3 | B | (4/3)B + O2 = (2/3)B2O3 | 2120 | 1846.85 | 1.0156e-11 | 1.3364e-14 | -13.8741 | -563.1056
B2O3 | B | (4/3)B + O2 = (2/3)B2O3 | 2130 | 1856.85 | 1.2262e-11 | 1.6134e-14 | -13.7923 | -562.4257
B2O3 | B | (4/3)B + O2 = (2/3)B2O3 | 2140 | 1866.85 | 1.4771e-11 | 1.9436e-14 | -13.7114 | -561.7532
B2O3 | B | (4/3)B + O2 = (2/3)B2O3 | 2150 | 1876.85 | 1.7756e-11 | 2.3363e-14 | -13.6315 | -561.088
B2O3 | B | (4/3)B + O2 = (2/3)B2O3 | 2160 | 1886.85 | 2.1299e-11 | 2.8025e-14 | -13.5525 | -560.4301
B2O3 | B | (4/3)B + O2 = (2/3)B2O3 | 2170 | 1896.85 | 2.5496e-11 | 3.3547e-14 | -13.4743 | -559.7797
B2O3 | B | (4/3)B + O2 = (2/3)B2O3 | 2180 | 1906.85 | 3.0457e-11 | 4.0075e-14 | -13.3971 | -559.1366
B2O3 | B | (4/3)B + O2 = (2/3)B2O3 | 2190 | 1916.85 | 3.631e-11 | 4.7776e-14 | -13.3208 | -558.5008
B2O3 | B | (4/3)B + O2 = (2/3)B2O3 | 2200 | 1926.85 | 4.3201e-11 | 5.6844e-14 | -13.2453 | -557.8725
B2O3 | B | (4/3)B + O2 = (2/3)B2O3 | 2210 | 1936.85 | 5.1298e-11 | 6.7498e-14 | -13.1707 | -557.2516
B2O3 | B | (4/3)B + O2 = (2/3)B2O3 | 2220 | 1946.85 | 6.0795e-11 | 7.9993e-14 | -13.0969 | -556.6381
B2O3 | B | (4/3)B + O2 = (2/3)B2O3 | 2230 | 1956.85 | 7.1911e-11 | 9.4619e-14 | -13.024 | -556.032
B2O3 | B | (4/3)B + O2 = (2/3)B2O3 | 2240 | 1966.85 | 8.4898e-11 | 1.1171e-13 | -12.9519 | -555.4334
B2O3 | B | (4/3)B + O2 = (2/3)B2O3 | 2250 | 1976.85 | 1.0004e-10 | 1.3164e-13 | -12.8806 | -554.8422
B2O3 | B | (4/3)B + O2 = (2/3)B2O3 | 2260 | 1986.85 | 1.1767e-10 | 1.5483e-13 | -12.8101 | -554.2584
B2O3 | B | (4/3)B + O2 = (2/3)B2O3 | 2270 | 1996.85 | 1.3815e-10 | 1.8178e-13 | -12.7404 | -553.6821
B2O3 | B | (4/3)B + O2 = (2/3)B2O3 | 2280 | 2006.85 | 1.6191e-10 | 2.1304e-13 | -12.6715 | -553.1133
B2O3 | B | (4/3)B + O2 = (2/3)B2O3 | 2290 | 2016.85 | 1.8941e-10 | 2.4923e-13 | -12.6034 | -552.552
B2O3 | B | (4/3)B + O2 = (2/3)B2O3 | 2300 | 2026.85 | 2.212e-10 | 2.9105e-13 | -12.536 | -551.9981
B2O3 | B | (4/3)B + O2 = (2/3)B2O3 | 2310 | 2036.85 | 2.5787e-10 | 3.3931e-13 | -12.4694 | -551.4518
B2O3 | B | (4/3)B + O2 = (2/3)B2O3 | 2320 | 2046.85 | 3.0011e-10 | 3.9489e-13 | -12.4035 | -550.913
B2O3 | B | (4/3)B + O2 = (2/3)B2O3 | 2330 | 2056.85 | 3.4868e-10 | 4.5879e-13 | -12.3384 | -550.3817
B2O3 | B | (4/3)B + O2 = (2/3)B2O3 | 2340 | 2066.85 | 4.0444e-10 | 5.3215e-13 | -12.274 | -549.8579
B2O3 | B | (4/3)B + O2 = (2/3)B2O3 | 2348 | 2074.85 | 4.5485e-10 | 5.9849e-13 | -12.2229 | -549.4444
B2O3 | B | (4/3)B + O2 = (2/3)B2O3 | 2348 | 2074.85 | 4.5485e-10 | 5.9849e-13 | -12.2229 | -549.4444
B2O3 | B | (4/3)B + O2 = (2/3)B2O3 | 2350 | 2076.85 | 4.697e-10 | 6.1803e-13 | -12.209 | -549.2847
B2O3 | B | (4/3)B + O2 = (2/3)B2O3 | 2360 | 2086.85 | 5.5097e-10 | 7.2495e-13 | -12.1397 | -548.4909
B2O3 | B | (4/3)B + O2 = (2/3)B2O3 | 2370 | 2096.85 | 6.4517e-10 | 8.4891e-13 | -12.0711 | -547.7047
B2O3 | B | (4/3)B + O2 = (2/3)B2O3 | 2380 | 2106.85 | 7.542e-10 | 9.9236e-13 | -12.0033 | -546.926
B2O3 | B | (4/3)B + O2 = (2/3)B2O3 | 2390 | 2116.85 | 8.8016e-10 | 1.1581e-12 | -11.9363 | -546.1548
B2O3 | B | (4/3)B + O2 = (2/3)B2O3 | 2400 | 2126.85 | 1.0255e-09 | 1.3493e-12 | -11.8699 | -545.3911
B2O3 | B | (4/3)B + O2 = (2/3)B2O3 | 2410 | 2136.85 | 1.1928e-09 | 1.5694e-12 | -11.8043 | -544.635
B2O3 | B | (4/3)B + O2 = (2/3)B2O3 | 2420 | 2146.85 | 1.3851e-09 | 1.8225e-12 | -11.7393 | -543.8865
B2O3 | B | (4/3)B + O2 = (2/3)B2O3 | 2430 | 2156.85 | 1.6059e-09 | 2.1131e-12 | -11.6751 | -543.1455
B2O3 | B | (4/3)B + O2 = (2/3)B2O3 | 2440 | 2166.85 | 1.859e-09 | 2.446e-12 | -11.6115 | -542.4122
B2O3 | B | (4/3)B + O2 = (2/3)B2O3 | 2450 | 2176.85 | 2.1485e-09 | 2.827e-12 | -11.5487 | -541.6864
B2O3 | B | (4/3)B + O2 = (2/3)B2O3 | 2460 | 2186.85 | 2.4794e-09 | 3.2623e-12 | -11.4865 | -540.9682
B2O3 | B | (4/3)B + O2 = (2/3)B2O3 | 2470 | 2196.85 | 2.8567e-09 | 3.7588e-12 | -11.4249 | -540.2577
B2O3 | B | (4/3)B + O2 = (2/3)B2O3 | 2480 | 2206.85 | 3.2866e-09 | 4.3244e-12 | -11.3641 | -539.5548
B2O3 | B | (4/3)B + O2 = (2/3)B2O3 | 2490 | 2216.85 | 3.7754e-09 | 4.9677e-12 | -11.3038 | -538.8595
B2O3 | B | (4/3)B + O2 = (2/3)B2O3 | 2500 | 2226.85 | 4.3306e-09 | 5.6981e-12 | -11.2443 | -538.1719
B2O3 | B | (4/3)B + O2 = (2/3)B2O3 | 2510 | 2236.85 | 4.9602e-09 | 6.5265e-12 | -11.1853 | -537.4919
B2O3 | B | (4/3)B + O2 = (2/3)B2O3 | 2520 | 2246.85 | 5.6731e-09 | 7.4645e-12 | -11.127 | -536.8196
B2O3 | B | (4/3)B + O2 = (2/3)B2O3 | 2530 | 2256.85 | 6.4792e-09 | 8.5252e-12 | -11.0693 | -536.155
B2O3 | B | (4/3)B + O2 = (2/3)B2O3 | 2540 | 2266.85 | 7.3894e-09 | 9.7229e-12 | -11.0122 | -535.498
B2O3 | B | (4/3)B + O2 = (2/3)B2O3 | 2550 | 2276.85 | 8.4157e-09 | 1.1073e-11 | -10.9557 | -534.8488
B2O3 | B | (4/3)B + O2 = (2/3)B2O3 | 2560 | 2286.85 | 9.5715e-09 | 1.2594e-11 | -10.8998 | -534.2072
B2O3 | B | (4/3)B + O2 = (2/3)B2O3 | 2570 | 2296.85 | 1.0871e-08 | 1.4304e-11 | -10.8445 | -533.5734
B2O3 | B | (4/3)B + O2 = (2/3)B2O3 | 2580 | 2306.85 | 1.2331e-08 | 1.6224e-11 | -10.7898 | -532.9473
B2O3 | B | (4/3)B + O2 = (2/3)B2O3 | 2590 | 2316.85 | 1.3967e-08 | 1.8378e-11 | -10.7357 | -532.3289
B2O3 | B | (4/3)B + O2 = (2/3)B2O3 | 2600 | 2326.85 | 1.58e-08 | 2.079e-11 | -10.6821 | -531.7183
B2O3 | B | (4/3)B + O2 = (2/3)B2O3 | 2610 | 2336.85 | 1.7851e-08 | 2.3488e-11 | -10.6291 | -531.1154
B2O3 | B | (4/3)B + O2 = (2/3)B2O3 | 2620 | 2346.85 | 2.0142e-08 | 2.6502e-11 | -10.5767 | -530.5203
B2O3 | B | (4/3)B + O2 = (2/3)B2O3 | 2630 | 2356.85 | 2.2698e-08 | 2.9865e-11 | -10.5248 | -529.9329
B2O3 | B | (4/3)B + O2 = (2/3)B2O3 | 2640 | 2366.85 | 2.5545e-08 | 3.3612e-11 | -10.4735 | -529.3533
B2O3 | B | (4/3)B + O2 = (2/3)B2O3 | 2650 | 2376.85 | 2.8715e-08 | 3.7783e-11 | -10.4227 | -528.7816
B2O3 | B | (4/3)B + O2 = (2/3)B2O3 | 2660 | 2386.85 | 3.2238e-08 | 4.2418e-11 | -10.3724 | -528.2176
B2O3 | B | (4/3)B + O2 = (2/3)B2O3 | 2670 | 2396.85 | 3.6149e-08 | 4.7564e-11 | -10.3227 | -527.6614
B2O3 | B | (4/3)B + O2 = (2/3)B2O3 | 2680 | 2406.85 | 4.0485e-08 | 5.327e-11 | -10.2735 | -527.113
B2O3 | B | (4/3)B + O2 = (2/3)B2O3 | 2690 | 2416.85 | 4.5288e-08 | 5.959e-11 | -10.2248 | -526.5724
B2O3 | B | (4/3)B + O2 = (2/3)B2O3 | 2700 | 2426.85 | 5.0601e-08 | 6.6581e-11 | -10.1767 | -526.0397
B2O3 | B | (4/3)B + O2 = (2/3)B2O3 | 2710 | 2436.85 | 5.6472e-08 | 7.4305e-11 | -10.129 | -525.5148
B2O3 | B | (4/3)B + O2 = (2/3)B2O3 | 2720 | 2446.85 | 6.2951e-08 | 8.283e-11 | -10.0818 | -524.9977
B2O3 | B | (4/3)B + O2 = (2/3)B2O3 | 2730 | 2456.85 | 7.0093e-08 | 9.2227e-11 | -10.0351 | -524.4885
B2O3 | B | (4/3)B + O2 = (2/3)B2O3 | 2740 | 2466.85 | 7.7957e-08 | 1.0257e-10 | -9.989 | -523.9872
B2O3 | B | (4/3)B + O2 = (2/3)B2O3 | 2750 | 2476.85 | 8.6607e-08 | 1.1396e-10 | -9.9433 | -523.4937
B2O3 | B | (4/3)B + O2 = (2/3)B2O3 | 2760 | 2486.85 | 9.611e-08 | 1.2646e-10 | -9.898 | -523.0081
B2O3 | B | (4/3)B + O2 = (2/3)B2O3 | 2770 | 2496.85 | 1.0654e-07 | 1.4018e-10 | -9.8533 | -522.5304
B2O3 | B | (4/3)B + O2 = (2/3)B2O3 | 2780 | 2506.85 | 1.1797e-07 | 1.5523e-10 | -9.809 | -522.0606
B2O3 | B | (4/3)B + O2 = (2/3)B2O3 | 2790 | 2516.85 | 1.3049e-07 | 1.717e-10 | -9.7652 | -521.5987
B2O3 | B | (4/3)B + O2 = (2/3)B2O3 | 2800 | 2526.85 | 1.4419e-07 | 1.8972e-10 | -9.7219 | -521.1447
B2O3 | B | (4/3)B + O2 = (2/3)B2O3 | 2810 | 2536.85 | 1.5916e-07 | 2.0941e-10 | -9.679 | -520.6986
B2O3 | B | (4/3)B + O2 = (2/3)B2O3 | 2820 | 2546.85 | 1.7549e-07 | 2.3091e-10 | -9.6366 | -520.2604
B2O3 | B | (4/3)B + O2 = (2/3)B2O3 | 2830 | 2556.85 | 1.9331e-07 | 2.5435e-10 | -9.5946 | -519.8302
B2O3 | B | (4/3)B + O2 = (2/3)B2O3 | 2840 | 2566.85 | 2.1272e-07 | 2.7989e-10 | -9.553 | -519.4079
B2O3 | B | (4/3)B + O2 = (2/3)B2O3 | 2850 | 2576.85 | 2.3384e-07 | 3.0768e-10 | -9.5119 | -518.9935
B2O3 | B | (4/3)B + O2 = (2/3)B2O3 | 2860 | 2586.85 | 2.568e-07 | 3.379e-10 | -9.4712 | -518.5871
B2O3 | B | (4/3)B + O2 = (2/3)B2O3 | 2870 | 2596.85 | 2.8174e-07 | 3.7071e-10 | -9.431 | -518.1887
B2O3 | B | (4/3)B + O2 = (2/3)B2O3 | 2880 | 2606.85 | 3.088e-07 | 4.0631e-10 | -9.3911 | -517.7983
B2O3 | B | (4/3)B + O2 = (2/3)B2O3 | 2890 | 2616.85 | 3.3813e-07 | 4.4491e-10 | -9.3517 | -517.4158
B2O3 | B | (4/3)B + O2 = (2/3)B2O3 | 2900 | 2626.85 | 3.6989e-07 | 4.867e-10 | -9.3127 | -517.0413
B2O3 | B | (4/3)B + O2 = (2/3)B2O3 | 2910 | 2636.85 | 4.0426e-07 | 5.3192e-10 | -9.2742 | -516.6748
B2O3 | B | (4/3)B + O2 = (2/3)B2O3 | 2920 | 2646.85 | 4.414e-07 | 5.8079e-10 | -9.236 | -516.3163
B2O3 | B | (4/3)B + O2 = (2/3)B2O3 | 2930 | 2656.85 | 4.8151e-07 | 6.3356e-10 | -9.1982 | -515.9658
B2O3 | B | (4/3)B + O2 = (2/3)B2O3 | 2940 | 2666.85 | 5.2477e-07 | 6.9049e-10 | -9.1608 | -515.6233
B2O3 | B | (4/3)B + O2 = (2/3)B2O3 | 2950 | 2676.85 | 5.7141e-07 | 7.5186e-10 | -9.1239 | -515.2889
B2O3 | B | (4/3)B + O2 = (2/3)B2O3 | 2960 | 2686.85 | 6.2163e-07 | 8.1794e-10 | -9.0873 | -514.9624
B2O3 | B | (4/3)B + O2 = (2/3)B2O3 | 2970 | 2696.85 | 6.7566e-07 | 8.8903e-10 | -9.0511 | -514.644
B2O3 | B | (4/3)B + O2 = (2/3)B2O3 | 2980 | 2706.85 | 7.3374e-07 | 9.6545e-10 | -9.0153 | -514.3337
B2O3 | B | (4/3)B + O2 = (2/3)B2O3 | 2990 | 2716.85 | 7.9611e-07 | 1.0475e-09 | -8.9798 | -514.0314
B2O3 | B | (4/3)B + O2 = (2/3)B2O3 | 3000 | 2726.85 | 8.6304e-07 | 1.1356e-09 | -8.9448 | -513.7371
BA1O1 | Ba | 2Ba + O2 = 2BaO | 300 | 26.85 | 5.844e-179 | 7.6894e-182 | -181.1141 | -1040.2157
BA1O1 | Ba | 2Ba + O2 = 2BaO | 310 | 36.85 | 8.3575e-173 | 1.0997e-175 | -174.9587 | -1038.3582
BA1O1 | Ba | 2Ba + O2 = 2BaO | 320 | 46.85 | 4.9246e-167 | 6.4798e-170 | -169.1884 | -1036.5029
BA1O1 | Ba | 2Ba + O2 = 2BaO | 330 | 56.85 | 1.2962e-161 | 1.7055e-164 | -163.7681 | -1034.6494
BA1O1 | Ba | 2Ba + O2 = 2BaO | 340 | 66.85 | 1.6366e-156 | 2.1534e-159 | -158.6669 | -1032.7972
BA1O1 | Ba | 2Ba + O2 = 2BaO | 350 | 76.85 | 1.0557e-151 | 1.3891e-154 | -153.8573 | -1030.946
BA1O1 | Ba | 2Ba + O2 = 2BaO | 360 | 86.85 | 3.6801e-147 | 4.8423e-150 | -149.3149 | -1029.0955
BA1O1 | Ba | 2Ba + O2 = 2BaO | 370 | 96.85 | 7.2879e-143 | 9.5893e-146 | -145.0182 | -1027.2453
BA1O1 | Ba | 2Ba + O2 = 2BaO | 380 | 106.85 | 8.5739e-139 | 1.1281e-141 | -140.9476 | -1025.3952
BA1O1 | Ba | 2Ba + O2 = 2BaO | 390 | 116.85 | 6.2377e-135 | 8.2075e-138 | -137.0858 | -1023.5449
BA1O1 | Ba | 2Ba + O2 = 2BaO | 400 | 126.85 | 2.9095e-131 | 3.8283e-134 | -133.417 | -1021.6944
BA1O1 | Ba | 2Ba + O2 = 2BaO | 410 | 136.85 | 8.9892e-128 | 1.1828e-130 | -129.9271 | -1019.8433
BA1O1 | Ba | 2Ba + O2 = 2BaO | 420 | 146.85 | 1.8946e-124 | 2.4929e-127 | -126.6033 | -1017.9916
BA1O1 | Ba | 2Ba + O2 = 2BaO | 430 | 156.85 | 2.7978e-121 | 3.6814e-124 | -123.434 | -1016.139
BA1O1 | Ba | 2Ba + O2 = 2BaO | 440 | 166.85 | 2.9661e-118 | 3.9027e-121 | -120.4086 | -1014.2854
BA1O1 | Ba | 2Ba + O2 = 2BaO | 450 | 176.85 | 2.3079e-115 | 3.0367e-118 | -117.5176 | -1012.4307
BA1O1 | Ba | 2Ba + O2 = 2BaO | 460 | 186.85 | 1.3449e-112 | 1.7696e-115 | -114.7521 | -1010.5749
BA1O1 | Ba | 2Ba + O2 = 2BaO | 470 | 196.85 | 5.9788e-110 | 7.8668e-113 | -112.1042 | -1008.7177
BA1O1 | Ba | 2Ba + O2 = 2BaO | 480 | 206.85 | 2.0624e-107 | 2.7137e-110 | -109.5664 | -1006.8591
BA1O1 | Ba | 2Ba + O2 = 2BaO | 490 | 216.85 | 5.6066e-105 | 7.3772e-108 | -107.1321 | -1004.999
BA1O1 | Ba | 2Ba + O2 = 2BaO | 500 | 226.85 | 1.2185e-102 | 1.6033e-105 | -104.795 | -1003.1373
BA1O1 | Ba | 2Ba + O2 = 2BaO | 510 | 236.85 | 2.1452e-100 | 2.8226e-103 | -102.5493 | -1001.274
BA1O1 | Ba | 2Ba + O2 = 2BaO | 520 | 246.85 | 3.0968e-98 | 4.0747e-101 | -100.3899 | -999.409
BA1O1 | Ba | 2Ba + O2 = 2BaO | 530 | 256.85 | 3.7071e-96 | 4.8778e-99 | -98.3118 | -997.5422
BA1O1 | Ba | 2Ba + O2 = 2BaO | 540 | 266.85 | 3.7185e-94 | 4.8928e-97 | -96.3104 | -995.6736
BA1O1 | Ba | 2Ba + O2 = 2BaO | 550 | 276.85 | 3.1558e-92 | 4.1524e-95 | -94.3817 | -993.8032
BA1O1 | Ba | 2Ba + O2 = 2BaO | 560 | 286.85 | 2.2863e-90 | 3.0083e-93 | -92.5217 | -991.9308
BA1O1 | Ba | 2Ba + O2 = 2BaO | 570 | 296.85 | 1.4259e-88 | 1.8762e-91 | -90.7267 | -990.0565
BA1O1 | Ba | 2Ba + O2 = 2BaO | 580 | 306.85 | 7.7146e-87 | 1.0151e-89 | -88.9935 | -988.1802
BA1O1 | Ba | 2Ba + O2 = 2BaO | 590 | 316.85 | 3.6473e-85 | 4.7991e-88 | -87.3188 | -986.3019
BA1O1 | Ba | 2Ba + O2 = 2BaO | 600 | 326.85 | 1.517e-83 | 1.996e-86 | -85.6998 | -984.4215
BA1O1 | Ba | 2Ba + O2 = 2BaO | 610 | 336.85 | 5.5859e-82 | 7.3498e-85 | -84.1337 | -982.5391
BA1O1 | Ba | 2Ba + O2 = 2BaO | 620 | 346.85 | 1.8317e-80 | 2.4101e-83 | -82.618 | -980.6545
BA1O1 | Ba | 2Ba + O2 = 2BaO | 630 | 356.85 | 5.3787e-79 | 7.0772e-82 | -81.1501 | -978.7678
BA1O1 | Ba | 2Ba + O2 = 2BaO | 640 | 366.85 | 1.4217e-77 | 1.8706e-80 | -79.728 | -976.879
BA1O1 | Ba | 2Ba + O2 = 2BaO | 650 | 376.85 | 3.399e-76 | 4.4724e-79 | -78.3495 | -974.988
BA1O1 | Ba | 2Ba + O2 = 2BaO | 660 | 386.85 | 7.384e-75 | 9.7158e-78 | -77.0125 | -973.0948
BA1O1 | Ba | 2Ba + O2 = 2BaO | 670 | 396.85 | 1.4639e-73 | 1.9261e-76 | -75.7153 | -971.1994
BA1O1 | Ba | 2Ba + O2 = 2BaO | 680 | 406.85 | 2.659e-72 | 3.4987e-75 | -74.4561 | -969.3018
BA1O1 | Ba | 2Ba + O2 = 2BaO | 690 | 416.85 | 4.4423e-71 | 5.8452e-74 | -73.2332 | -967.402
BA1O1 | Ba | 2Ba + O2 = 2BaO | 700 | 426.85 | 6.8506e-70 | 9.014e-73 | -72.0451 | -965.5
BA1O1 | Ba | 2Ba + O2 = 2BaO | 710 | 436.85 | 9.7846e-69 | 1.2875e-71 | -70.8903 | -963.5957
BA1O1 | Ba | 2Ba + O2 = 2BaO | 720 | 446.85 | 1.2985e-67 | 1.7086e-70 | -69.7674 | -961.6892
BA1O1 | Ba | 2Ba + O2 = 2BaO | 730 | 456.85 | 1.606e-66 | 2.1131e-69 | -68.6751 | -959.7804
BA1O1 | Ba | 2Ba + O2 = 2BaO | 740 | 466.85 | 1.8564e-65 | 2.4426e-68 | -67.6121 | -957.8694
BA1O1 | Ba | 2Ba + O2 = 2BaO | 750 | 476.85 | 2.011e-64 | 2.6461e-67 | -66.5774 | -955.9561
BA1O1 | Ba | 2Ba + O2 = 2BaO | 760 | 486.85 | 2.0468e-63 | 2.6932e-66 | -65.5697 | -954.0406
BA1O1 | Ba | 2Ba + O2 = 2BaO | 770 | 496.85 | 1.9622e-62 | 2.5818e-65 | -64.5881 | -952.1228
BA1O1 | Ba | 2Ba + O2 = 2BaO | 780 | 506.85 | 1.7757e-61 | 2.3364e-64 | -63.6314 | -950.2027
BA1O1 | Ba | 2Ba + O2 = 2BaO | 790 | 516.85 | 1.5203e-60 | 2.0004e-63 | -62.6989 | -948.2804
BA1O1 | Ba | 2Ba + O2 = 2BaO | 800 | 526.85 | 1.234e-59 | 1.6237e-62 | -61.7895 | -946.3558
BA1O1 | Ba | 2Ba + O2 = 2BaO | 810 | 536.85 | 9.5151e-59 | 1.252e-61 | -60.9024 | -944.429
BA1O1 | Ba | 2Ba + O2 = 2BaO | 820 | 546.85 | 6.9824e-58 | 9.1874e-61 | -60.0368 | -942.4999
BA1O1 | Ba | 2Ba + O2 = 2BaO | 830 | 556.85 | 4.8852e-57 | 6.4279e-60 | -59.1919 | -940.5686
BA1O1 | Ba | 2Ba + O2 = 2BaO | 840 | 566.85 | 3.2643e-56 | 4.2951e-59 | -58.367 | -938.635
BA1O1 | Ba | 2Ba + O2 = 2BaO | 850 | 576.85 | 2.0865e-55 | 2.7454e-58 | -57.5614 | -936.6991
BA1O1 | Ba | 2Ba + O2 = 2BaO | 860 | 586.85 | 1.2778e-54 | 1.6813e-57 | -56.7744 | -934.7611
BA1O1 | Ba | 2Ba + O2 = 2BaO | 870 | 596.85 | 7.508e-54 | 9.8789e-57 | -56.0053 | -932.8207
BA1O1 | Ba | 2Ba + O2 = 2BaO | 880 | 606.85 | 4.2388e-53 | 5.5774e-56 | -55.2536 | -930.8782
BA1O1 | Ba | 2Ba + O2 = 2BaO | 890 | 616.85 | 2.3026e-52 | 3.0297e-55 | -54.5186 | -928.9334
BA1O1 | Ba | 2Ba + O2 = 2BaO | 900 | 626.85 | 1.205e-51 | 1.5855e-54 | -53.7998 | -926.9865
BA1O1 | Ba | 2Ba + O2 = 2BaO | 910 | 636.85 | 6.0822e-51 | 8.0029e-54 | -53.0968 | -925.0373
BA1O1 | Ba | 2Ba + O2 = 2BaO | 920 | 646.85 | 2.9648e-50 | 3.901e-53 | -52.4088 | -923.0859
BA1O1 | Ba | 2Ba + O2 = 2BaO | 930 | 656.85 | 1.3972e-49 | 1.8384e-52 | -51.7356 | -921.1323
BA1O1 | Ba | 2Ba + O2 = 2BaO | 940 | 666.85 | 6.3725e-49 | 8.3848e-52 | -51.0765 | -919.1765
BA1O1 | Ba | 2Ba + O2 = 2BaO | 950 | 676.85 | 2.8158e-48 | 3.7051e-51 | -50.4312 | -917.2185
BA1O1 | Ba | 2Ba + O2 = 2BaO | 960 | 686.85 | 1.2067e-47 | 1.5877e-50 | -49.7992 | -915.2584
BA1O1 | Ba | 2Ba + O2 = 2BaO | 970 | 696.85 | 5.0193e-47 | 6.6044e-50 | -49.1802 | -913.2961
BA1O1 | Ba | 2Ba + O2 = 2BaO | 980 | 706.85 | 2.0286e-46 | 2.6692e-49 | -48.5736 | -911.3317
BA1O1 | Ba | 2Ba + O2 = 2BaO | 990 | 716.85 | 7.9724e-46 | 1.049e-48 | -47.9792 | -909.3651
BA1O1 | Ba | 2Ba + O2 = 2BaO | 1000 | 726.85 | 3.0494e-45 | 4.0124e-48 | -47.3966 | -907.3964
BA1O1 | Ba | 2Ba + O2 = 2BaO | 1000 | 726.85 | 3.0494e-45 | 4.0124e-48 | -47.3966 | -907.3964
BA1O1 | Ba | 2Ba + O2 = 2BaO | 1000 | 726.85 | 3.0494e-45 | 4.0124e-48 | -47.3966 | -907.3964
BA1O1 | Ba | 2Ba + O2 = 2BaO | 1010 | 736.85 | 1.1555e-44 | 1.5203e-47 | -46.8181 | -905.2836
BA1O1 | Ba | 2Ba + O2 = 2BaO | 1020 | 746.85 | 4.2659e-44 | 5.6131e-47 | -46.2508 | -903.1695
BA1O1 | Ba | 2Ba + O2 = 2BaO | 1030 | 756.85 | 1.5358e-43 | 2.0207e-46 | -45.6945 | -901.0543
BA1O1 | Ba | 2Ba + O2 = 2BaO | 1040 | 766.85 | 5.395e-43 | 7.0986e-46 | -45.1488 | -898.9378
BA1O1 | Ba | 2Ba + O2 = 2BaO | 1050 | 776.85 | 1.8506e-42 | 2.435e-45 | -44.6135 | -896.8202
BA1O1 | Ba | 2Ba + O2 = 2BaO | 1060 | 786.85 | 6.2031e-42 | 8.162e-45 | -44.0882 | -894.7015
BA1O1 | Ba | 2Ba + O2 = 2BaO | 1070 | 796.85 | 2.033e-41 | 2.675e-44 | -43.5727 | -892.5816
BA1O1 | Ba | 2Ba + O2 = 2BaO | 1080 | 806.85 | 6.5187e-41 | 8.5773e-44 | -43.0667 | -890.4606
BA1O1 | Ba | 2Ba + O2 = 2BaO | 1090 | 816.85 | 2.0463e-40 | 2.6924e-43 | -42.5699 | -888.3386
BA1O1 | Ba | 2Ba + O2 = 2BaO | 1100 | 826.85 | 6.2918e-40 | 8.2787e-43 | -42.082 | -886.2155
BA1O1 | Ba | 2Ba + O2 = 2BaO | 1110 | 836.85 | 1.896e-39 | 2.4948e-42 | -41.603 | -884.0913
BA1O1 | Ba | 2Ba + O2 = 2BaO | 1120 | 846.85 | 5.6029e-39 | 7.3723e-42 | -41.1324 | -881.9661
BA1O1 | Ba | 2Ba + O2 = 2BaO | 1130 | 856.85 | 1.6244e-38 | 2.1374e-41 | -40.6701 | -879.84
BA1O1 | Ba | 2Ba + O2 = 2BaO | 1140 | 866.85 | 4.623e-38 | 6.0828e-41 | -40.2159 | -877.7128
BA1O1 | Ba | 2Ba + O2 = 2BaO | 1150 | 876.85 | 1.2921e-37 | 1.7001e-40 | -39.7695 | -875.5847
BA1O1 | Ba | 2Ba + O2 = 2BaO | 1160 | 886.85 | 3.5481e-37 | 4.6685e-40 | -39.3308 | -873.4557
BA1O1 | Ba | 2Ba + O2 = 2BaO | 1170 | 896.85 | 9.5773e-37 | 1.2602e-39 | -38.8996 | -871.3257
BA1O1 | Ba | 2Ba + O2 = 2BaO | 1180 | 906.85 | 2.5423e-36 | 3.3451e-39 | -38.4756 | -869.1949
BA1O1 | Ba | 2Ba + O2 = 2BaO | 1190 | 916.85 | 6.6392e-36 | 8.7358e-39 | -38.0587 | -867.0631
BA1O1 | Ba | 2Ba + O2 = 2BaO | 1200 | 926.85 | 1.7065e-35 | 2.2454e-38 | -37.6487 | -864.9306
BA1O1 | Ba | 2Ba + O2 = 2BaO | 1210 | 936.85 | 4.3186e-35 | 5.6824e-38 | -37.2455 | -862.7971
BA1O1 | Ba | 2Ba + O2 = 2BaO | 1220 | 946.85 | 1.0765e-34 | 1.4164e-37 | -36.8488 | -860.6629
BA1O1 | Ba | 2Ba + O2 = 2BaO | 1230 | 956.85 | 2.644e-34 | 3.479e-37 | -36.4585 | -858.5278
BA1O1 | Ba | 2Ba + O2 = 2BaO | 1240 | 966.85 | 6.4011e-34 | 8.4225e-37 | -36.0746 | -856.3919
BA1O1 | Ba | 2Ba + O2 = 2BaO | 1250 | 976.85 | 1.5281e-33 | 2.0106e-36 | -35.6967 | -854.2553
BA1O1 | Ba | 2Ba + O2 = 2BaO | 1260 | 986.85 | 3.5979e-33 | 4.7341e-36 | -35.3248 | -852.1178
BA1O1 | Ba | 2Ba + O2 = 2BaO | 1270 | 996.85 | 8.3588e-33 | 1.0998e-35 | -34.9587 | -849.9796
BA1O1 | Ba | 2Ba + O2 = 2BaO | 1280 | 1006.85 | 1.9166e-32 | 2.5219e-35 | -34.5983 | -847.8407
BA1O1 | Ba | 2Ba + O2 = 2BaO | 1290 | 1016.85 | 4.3389e-32 | 5.7091e-35 | -34.2434 | -845.701
BA1O1 | Ba | 2Ba + O2 = 2BaO | 1300 | 1026.85 | 9.7004e-32 | 1.2764e-34 | -33.894 | -843.5607
BA1O1 | Ba | 2Ba + O2 = 2BaO | 1310 | 1036.85 | 2.1424e-31 | 2.8189e-34 | -33.5499 | -841.4197
BA1O1 | Ba | 2Ba + O2 = 2BaO | 1320 | 1046.85 | 4.6753e-31 | 6.1517e-34 | -33.211 | -839.278
BA1O1 | Ba | 2Ba + O2 = 2BaO | 1330 | 1056.85 | 1.0084e-30 | 1.3269e-33 | -32.8772 | -837.1356
BA1O1 | Ba | 2Ba + O2 = 2BaO | 1340 | 1066.85 | 2.1505e-30 | 2.8296e-33 | -32.5483 | -834.9927
BA1O1 | Ba | 2Ba + O2 = 2BaO | 1350 | 1076.85 | 4.535e-30 | 5.9671e-33 | -32.2242 | -832.8491
BA1O1 | Ba | 2Ba + O2 = 2BaO | 1360 | 1086.85 | 9.4595e-30 | 1.2447e-32 | -31.9049 | -830.705
BA1O1 | Ba | 2Ba + O2 = 2BaO | 1370 | 1096.85 | 1.9522e-29 | 2.5686e-32 | -31.5903 | -828.5603
BA1O1 | Ba | 2Ba + O2 = 2BaO | 1380 | 1106.85 | 3.9868e-29 | 5.2458e-32 | -31.2802 | -826.4151
BA1O1 | Ba | 2Ba + O2 = 2BaO | 1390 | 1116.85 | 8.0593e-29 | 1.0604e-31 | -30.9745 | -824.2695
BA1O1 | Ba | 2Ba + O2 = 2BaO | 1400 | 1126.85 | 1.6129e-28 | 2.1223e-31 | -30.6732 | -822.1234
BA1O1 | Ba | 2Ba + O2 = 2BaO | 1410 | 1136.85 | 3.1965e-28 | 4.2059e-31 | -30.3761 | -819.9768
BA1O1 | Ba | 2Ba + O2 = 2BaO | 1420 | 1146.85 | 6.2743e-28 | 8.2556e-31 | -30.0832 | -817.8298
BA1O1 | Ba | 2Ba + O2 = 2BaO | 1430 | 1156.85 | 1.22e-27 | 1.6053e-30 | -29.7944 | -815.6825
BA1O1 | Ba | 2Ba + O2 = 2BaO | 1440 | 1166.85 | 2.3506e-27 | 3.0929e-30 | -29.5096 | -813.5349
BA1O1 | Ba | 2Ba + O2 = 2BaO | 1450 | 1176.85 | 4.4882e-27 | 5.9055e-30 | -29.2287 | -811.3869
BA1O1 | Ba | 2Ba + O2 = 2BaO | 1460 | 1186.85 | 8.4942e-27 | 1.1177e-29 | -28.9517 | -809.2387
BA1O1 | Ba | 2Ba + O2 = 2BaO | 1470 | 1196.85 | 1.5937e-26 | 2.097e-29 | -28.6784 | -807.0903
BA1O1 | Ba | 2Ba + O2 = 2BaO | 1480 | 1206.85 | 2.965e-26 | 3.9013e-29 | -28.4088 | -804.9417
BA1O1 | Ba | 2Ba + O2 = 2BaO | 1490 | 1216.85 | 5.4703e-26 | 7.1977e-29 | -28.1428 | -802.7929
BA1O1 | Ba | 2Ba + O2 = 2BaO | 1490 | 1216.85 | 5.47e-26 | 7.1974e-29 | -28.1428 | -802.7935
BA1O1 | Ba | 2Ba + O2 = 2BaO | 1500 | 1226.85 | 1.0011e-25 | 1.3172e-28 | -27.8804 | -800.644
BA1O1 | Ba | 2Ba + O2 = 2BaO | 1510 | 1236.85 | 1.8173e-25 | 2.3912e-28 | -27.6214 | -798.4951
BA1O1 | Ba | 2Ba + O2 = 2BaO | 1520 | 1246.85 | 3.2734e-25 | 4.3071e-28 | -27.3658 | -796.3461
BA1O1 | Ba | 2Ba + O2 = 2BaO | 1530 | 1256.85 | 5.8509e-25 | 7.6986e-28 | -27.1136 | -794.1972
BA1O1 | Ba | 2Ba + O2 = 2BaO | 1540 | 1266.85 | 1.0379e-24 | 1.3657e-27 | -26.8646 | -792.0483
BA1O1 | Ba | 2Ba + O2 = 2BaO | 1550 | 1276.85 | 1.8277e-24 | 2.4049e-27 | -26.6189 | -789.8995
BA1O1 | Ba | 2Ba + O2 = 2BaO | 1560 | 1286.85 | 3.1951e-24 | 4.204e-27 | -26.3763 | -787.7508
BA1O1 | Ba | 2Ba + O2 = 2BaO | 1570 | 1296.85 | 5.5458e-24 | 7.2971e-27 | -26.1369 | -785.6024
BA1O1 | Ba | 2Ba + O2 = 2BaO | 1580 | 1306.85 | 9.5588e-24 | 1.2577e-26 | -25.9004 | -783.4542
BA1O1 | Ba | 2Ba + O2 = 2BaO | 1590 | 1316.85 | 1.6363e-23 | 2.153e-26 | -25.667 | -781.3063
BA1O1 | Ba | 2Ba + O2 = 2BaO | 1600 | 1326.85 | 2.7822e-23 | 3.6608e-26 | -25.4364 | -779.1588
BA1O1 | Ba | 2Ba + O2 = 2BaO | 1610 | 1336.85 | 4.6994e-23 | 6.1834e-26 | -25.2088 | -777.0116
BA1O1 | Ba | 2Ba + O2 = 2BaO | 1620 | 1346.85 | 7.8861e-23 | 1.0376e-25 | -24.9839 | -774.8649
BA1O1 | Ba | 2Ba + O2 = 2BaO | 1630 | 1356.85 | 1.315e-22 | 1.7302e-25 | -24.7619 | -772.7187
BA1O1 | Ba | 2Ba + O2 = 2BaO | 1640 | 1366.85 | 2.1789e-22 | 2.867e-25 | -24.5426 | -770.573
BA1O1 | Ba | 2Ba + O2 = 2BaO | 1650 | 1376.85 | 3.5883e-22 | 4.7214e-25 | -24.3259 | -768.428
BA1O1 | Ba | 2Ba + O2 = 2BaO | 1660 | 1386.85 | 5.8736e-22 | 7.7284e-25 | -24.1119 | -766.2836
BA1O1 | Ba | 2Ba + O2 = 2BaO | 1670 | 1396.85 | 9.5573e-22 | 1.2575e-24 | -23.9005 | -764.14
BA1O1 | Ba | 2Ba + O2 = 2BaO | 1680 | 1406.85 | 1.5461e-21 | 2.0343e-24 | -23.6916 | -761.9971
BA1O1 | Ba | 2Ba + O2 = 2BaO | 1690 | 1416.85 | 2.4867e-21 | 3.2719e-24 | -23.4852 | -759.855
BA1O1 | Ba | 2Ba + O2 = 2BaO | 1700 | 1426.85 | 3.977e-21 | 5.2329e-24 | -23.2813 | -757.7139
BA1O1 | Ba | 2Ba + O2 = 2BaO | 1710 | 1436.85 | 6.3252e-21 | 8.3227e-24 | -23.0797 | -755.5737
BA1O1 | Ba | 2Ba + O2 = 2BaO | 1720 | 1446.85 | 1.0005e-20 | 1.3165e-23 | -22.8806 | -753.4345
BA1O1 | Ba | 2Ba + O2 = 2BaO | 1730 | 1456.85 | 1.5741e-20 | 2.0712e-23 | -22.6838 | -751.2963
BA1O1 | Ba | 2Ba + O2 = 2BaO | 1740 | 1466.85 | 2.4635e-20 | 3.2415e-23 | -22.4893 | -749.1593
BA1O1 | Ba | 2Ba + O2 = 2BaO | 1750 | 1476.85 | 3.8355e-20 | 5.0467e-23 | -22.297 | -747.0235
BA1O1 | Ba | 2Ba + O2 = 2BaO | 1760 | 1486.85 | 5.941e-20 | 7.8171e-23 | -22.107 | -744.8889
BA1O1 | Ba | 2Ba + O2 = 2BaO | 1770 | 1496.85 | 9.1561e-20 | 1.2048e-22 | -21.9191 | -742.7556
BA1O1 | Ba | 2Ba + O2 = 2BaO | 1780 | 1506.85 | 1.4041e-19 | 1.8476e-22 | -21.7334 | -740.6236
BA1O1 | Ba | 2Ba + O2 = 2BaO | 1790 | 1516.85 | 2.1429e-19 | 2.8196e-22 | -21.5498 | -738.4931
BA1O1 | Ba | 2Ba + O2 = 2BaO | 1800 | 1526.85 | 3.2546e-19 | 4.2824e-22 | -21.3683 | -736.364
BA1O1 | Ba | 2Ba + O2 = 2BaO | 1810 | 1536.85 | 4.9199e-19 | 6.4736e-22 | -21.1889 | -734.2365
BA1O1 | Ba | 2Ba + O2 = 2BaO | 1820 | 1546.85 | 7.4028e-19 | 9.7405e-22 | -21.0114 | -732.1105
BA1O1 | Ba | 2Ba + O2 = 2BaO | 1830 | 1556.85 | 1.1088e-18 | 1.4589e-21 | -20.836 | -729.9862
BA1O1 | Ba | 2Ba + O2 = 2BaO | 1840 | 1566.85 | 1.6533e-18 | 2.1753e-21 | -20.6625 | -727.8636
BA1O1 | Ba | 2Ba + O2 = 2BaO | 1850 | 1576.85 | 2.4542e-18 | 3.2292e-21 | -20.4909 | -725.7428
BA1O1 | Ba | 2Ba + O2 = 2BaO | 1860 | 1586.85 | 3.6273e-18 | 4.7728e-21 | -20.3212 | -723.6238
BA1O1 | Ba | 2Ba + O2 = 2BaO | 1870 | 1596.85 | 5.3381e-18 | 7.0238e-21 | -20.1534 | -721.5067
BA1O1 | Ba | 2Ba + O2 = 2BaO | 1880 | 1606.85 | 7.8227e-18 | 1.0293e-20 | -19.9875 | -719.3915
BA1O1 | Ba | 2Ba + O2 = 2BaO | 1890 | 1616.85 | 1.1416e-17 | 1.5021e-20 | -19.8233 | -717.2783
BA1O1 | Ba | 2Ba + O2 = 2BaO | 1900 | 1626.85 | 1.6591e-17 | 2.1831e-20 | -19.6609 | -715.1672
BA1O1 | Ba | 2Ba + O2 = 2BaO | 1910 | 1636.85 | 2.4016e-17 | 3.1599e-20 | -19.5003 | -713.0582
BA1O1 | Ba | 2Ba + O2 = 2BaO | 1920 | 1646.85 | 3.4624e-17 | 4.5557e-20 | -19.3414 | -710.9514
BA1O1 | Ba | 2Ba + O2 = 2BaO | 1930 | 1656.85 | 4.9722e-17 | 6.5423e-20 | -19.1843 | -708.8468
BA1O1 | Ba | 2Ba + O2 = 2BaO | 1940 | 1666.85 | 7.1127e-17 | 9.3589e-20 | -19.0288 | -706.7446
BA1O1 | Ba | 2Ba + O2 = 2BaO | 1950 | 1676.85 | 1.0136e-16 | 1.3337e-19 | -18.8749 | -704.6447
BA1O1 | Ba | 2Ba + O2 = 2BaO | 1960 | 1686.85 | 1.439e-16 | 1.8935e-19 | -18.7227 | -702.5472
BA1O1 | Ba | 2Ba + O2 = 2BaO | 1970 | 1696.85 | 2.0354e-16 | 2.6782e-19 | -18.5722 | -700.4521
BA1O1 | Ba | 2Ba + O2 = 2BaO | 1980 | 1706.85 | 2.8685e-16 | 3.7743e-19 | -18.4232 | -698.3596
BA1O1 | Ba | 2Ba + O2 = 2BaO | 1990 | 1716.85 | 4.028e-16 | 5.3e-19 | -18.2757 | -696.2697
BA1O1 | Ba | 2Ba + O2 = 2BaO | 2010 | 1736.85 | 7.8587e-16 | 1.034e-18 | -17.9855 | -692.0979
BA1O1 | Ba | 2Ba + O2 = 2BaO | 2020 | 1746.85 | 1.092e-15 | 1.4368e-18 | -17.8426 | -690.0162
BA1O1 | Ba | 2Ba + O2 = 2BaO | 2030 | 1756.85 | 1.5122e-15 | 1.9897e-18 | -17.7012 | -687.9372
BA1O1 | Ba | 2Ba + O2 = 2BaO | 2040 | 1766.85 | 2.0871e-15 | 2.7461e-18 | -17.5613 | -685.8611
BA1O1 | Ba | 2Ba + O2 = 2BaO | 2050 | 1776.85 | 2.8709e-15 | 3.7775e-18 | -17.4228 | -683.788
BA1O1 | Ba | 2Ba + O2 = 2BaO | 2060 | 1786.85 | 3.9363e-15 | 5.1794e-18 | -17.2857 | -681.7178
BA1O1 | Ba | 2Ba + O2 = 2BaO | 2070 | 1796.85 | 5.3797e-15 | 7.0785e-18 | -17.1501 | -679.6507
BA1O1 | Ba | 2Ba + O2 = 2BaO | 2080 | 1806.85 | 7.3289e-15 | 9.6433e-18 | -17.0158 | -677.5867
BA1O1 | Ba | 2Ba + O2 = 2BaO | 2090 | 1816.85 | 9.9531e-15 | 1.3096e-17 | -16.8829 | -675.5259
BA1O1 | Ba | 2Ba + O2 = 2BaO | 2100 | 1826.85 | 1.3475e-14 | 1.773e-17 | -16.7513 | -673.4683
BA1O1 | Ba | 2Ba + O2 = 2BaO | 2110 | 1836.85 | 1.8188e-14 | 2.3931e-17 | -16.621 | -671.414
BA1O1 | Ba | 2Ba + O2 = 2BaO | 2120 | 1846.85 | 2.4475e-14 | 3.2203e-17 | -16.4921 | -669.363
BA1O1 | Ba | 2Ba + O2 = 2BaO | 2130 | 1856.85 | 3.2836e-14 | 4.3206e-17 | -16.3645 | -667.3154
BA1O1 | Ba | 2Ba + O2 = 2BaO | 2140 | 1866.85 | 4.3926e-14 | 5.7797e-17 | -16.2381 | -665.2712
BA1O1 | Ba | 2Ba + O2 = 2BaO | 2150 | 1876.85 | 5.859e-14 | 7.7092e-17 | -16.113 | -663.2305
BA1O1 | Ba | 2Ba + O2 = 2BaO | 2160 | 1886.85 | 7.7926e-14 | 1.0253e-16 | -15.9891 | -661.1934
BA1O1 | Ba | 2Ba + O2 = 2BaO | 2170 | 1896.85 | 1.0335e-13 | 1.3599e-16 | -15.8665 | -659.1599
BA1O1 | Ba | 2Ba + O2 = 2BaO | 2180 | 1906.85 | 1.3669e-13 | 1.7985e-16 | -15.7451 | -657.1301
BA1O1 | Ba | 2Ba + O2 = 2BaO | 2190 | 1916.85 | 1.8028e-13 | 2.3721e-16 | -15.6249 | -655.104
BA1O1 | Ba | 2Ba + O2 = 2BaO | 2200 | 1926.85 | 2.3713e-13 | 3.1201e-16 | -15.5058 | -653.0816
BA1O1 | Ba | 2Ba + O2 = 2BaO | 2210 | 1936.85 | 3.1107e-13 | 4.093e-16 | -15.388 | -651.0631
BA1O1 | Ba | 2Ba + O2 = 2BaO | 2220 | 1946.85 | 4.0698e-13 | 5.355e-16 | -15.2712 | -649.0485
BA1O1 | Ba | 2Ba + O2 = 2BaO | 2230 | 1956.85 | 5.3107e-13 | 6.9878e-16 | -15.1557 | -647.0378
BA1O1 | Ba | 2Ba + O2 = 2BaO | 2240 | 1966.85 | 6.912e-13 | 9.0947e-16 | -15.0412 | -645.0311
BA1O1 | Ba | 2Ba + O2 = 2BaO | 2246 | 1972.85 | 8.0861e-13 | 1.064e-15 | -14.9731 | -643.829
BA1O1 | Ba | 2Ba + O2 = 2BaO | 2246 | 1972.85 | 8.0861e-13 | 1.064e-15 | -14.9731 | -643.829
BA1O1 | Ba | 2Ba + O2 = 2BaO | 2250 | 1976.85 | 8.895e-13 | 1.1704e-15 | -14.9317 | -643.1922
BA1O1 | Ba | 2Ba + O2 = 2BaO | 2260 | 1986.85 | 1.1271e-12 | 1.4831e-15 | -14.8288 | -641.6018
BA1O1 | Ba | 2Ba + O2 = 2BaO | 2270 | 1996.85 | 1.4251e-12 | 1.8751e-15 | -14.727 | -640.014
BA1O1 | Ba | 2Ba + O2 = 2BaO | 2280 | 2006.85 | 1.7978e-12 | 2.3655e-15 | -14.6261 | -638.4287
BA1O1 | Ba | 2Ba + O2 = 2BaO | 2290 | 2016.85 | 2.2631e-12 | 2.9778e-15 | -14.5261 | -636.846
BA1O1 | Ba | 2Ba + O2 = 2BaO | 2300 | 2026.85 | 2.8429e-12 | 3.7406e-15 | -14.4271 | -635.2658
BA1O1 | Ba | 2Ba + O2 = 2BaO | 2310 | 2036.85 | 3.5636e-12 | 4.6889e-15 | -14.3289 | -633.6881
BA1O1 | Ba | 2Ba + O2 = 2BaO | 2320 | 2046.85 | 4.4577e-12 | 5.8654e-15 | -14.2317 | -632.1129
BA1O1 | Ba | 2Ba + O2 = 2BaO | 2330 | 2056.85 | 5.5648e-12 | 7.3221e-15 | -14.1354 | -630.5401
BA1O1 | Ba | 2Ba + O2 = 2BaO | 2340 | 2066.85 | 6.9328e-12 | 9.1221e-15 | -14.0399 | -628.9699
BA1O1 | Ba | 2Ba + O2 = 2BaO | 2350 | 2076.85 | 8.6199e-12 | 1.1342e-14 | -13.9453 | -627.4022
BA1O1 | Ba | 2Ba + O2 = 2BaO | 2360 | 2086.85 | 1.0696e-11 | 1.4074e-14 | -13.8516 | -625.8369
BA1O1 | Ba | 2Ba + O2 = 2BaO | 2370 | 2096.85 | 1.3247e-11 | 1.7431e-14 | -13.7587 | -624.2741
BA1O1 | Ba | 2Ba + O2 = 2BaO | 2380 | 2106.85 | 1.6375e-11 | 2.1546e-14 | -13.6666 | -622.7137
BA1O1 | Ba | 2Ba + O2 = 2BaO | 2390 | 2116.85 | 2.0203e-11 | 2.6583e-14 | -13.5754 | -621.1558
BA1O1 | Ba | 2Ba + O2 = 2BaO | 2400 | 2126.85 | 2.4879e-11 | 3.2735e-14 | -13.485 | -619.6003
BA1O1 | Ba | 2Ba + O2 = 2BaO | 2410 | 2136.85 | 3.058e-11 | 4.0237e-14 | -13.3954 | -618.0473
BA1O1 | Ba | 2Ba + O2 = 2BaO | 2420 | 2146.85 | 3.752e-11 | 4.9368e-14 | -13.3066 | -616.4966
BA1O1 | Ba | 2Ba + O2 = 2BaO | 2430 | 2156.85 | 4.5952e-11 | 6.0463e-14 | -13.2185 | -614.9484
BA1O1 | Ba | 2Ba + O2 = 2BaO | 2440 | 2166.85 | 5.6178e-11 | 7.3919e-14 | -13.1312 | -613.4026
BA1O1 | Ba | 2Ba + O2 = 2BaO | 2450 | 2176.85 | 6.856e-11 | 9.021e-14 | -13.0447 | -611.8593
BA1O1 | Ba | 2Ba + O2 = 2BaO | 2460 | 2186.85 | 8.3525e-11 | 1.099e-13 | -12.959 | -610.3183
BA1O1 | Ba | 2Ba + O2 = 2BaO | 2470 | 2196.85 | 1.0158e-10 | 1.3366e-13 | -12.874 | -608.7797
BA1O1 | Ba | 2Ba + O2 = 2BaO | 2480 | 2206.85 | 1.2334e-10 | 1.6228e-13 | -12.7897 | -607.2434
BA1O1 | Ba | 2Ba + O2 = 2BaO | 2490 | 2216.85 | 1.495e-10 | 1.967e-13 | -12.7062 | -605.7096
BA1O1 | Ba | 2Ba + O2 = 2BaO | 2500 | 2226.85 | 1.809e-10 | 2.3803e-13 | -12.6234 | -604.1781
BA1O1 | Ba | 2Ba + O2 = 2BaO | 2510 | 2236.85 | 2.1856e-10 | 2.8757e-13 | -12.5413 | -602.649
BA1O1 | Ba | 2Ba + O2 = 2BaO | 2520 | 2246.85 | 2.6362e-10 | 3.4687e-13 | -12.4598 | -601.1222
BA1O1 | Ba | 2Ba + O2 = 2BaO | 2530 | 2256.85 | 3.1747e-10 | 4.1772e-13 | -12.3791 | -599.5978
BA1O1 | Ba | 2Ba + O2 = 2BaO | 2540 | 2266.85 | 3.8171e-10 | 5.0225e-13 | -12.2991 | -598.0757
BA1O1 | Ba | 2Ba + O2 = 2BaO | 2550 | 2276.85 | 4.5824e-10 | 6.0295e-13 | -12.2197 | -596.556
BA1O1 | Ba | 2Ba + O2 = 2BaO | 2560 | 2286.85 | 5.4928e-10 | 7.2273e-13 | -12.141 | -595.0385
BA1O1 | Ba | 2Ba + O2 = 2BaO | 2570 | 2296.85 | 6.5739e-10 | 8.6499e-13 | -12.063 | -593.5234
BA1O1 | Ba | 2Ba + O2 = 2BaO | 2580 | 2306.85 | 7.8561e-10 | 1.0337e-12 | -11.9856 | -592.0106
BA1O1 | Ba | 2Ba + O2 = 2BaO | 2590 | 2316.85 | 9.3745e-10 | 1.2335e-12 | -11.9089 | -590.5002
BA1O1 | Ba | 2Ba + O2 = 2BaO | 2600 | 2326.85 | 1.117e-09 | 1.4697e-12 | -11.8328 | -588.992
BA1O1 | Ba | 2Ba + O2 = 2BaO | 2610 | 2336.85 | 1.329e-09 | 1.7487e-12 | -11.7573 | -587.4861
BA1O1 | Ba | 2Ba + O2 = 2BaO | 2620 | 2346.85 | 1.579e-09 | 2.0776e-12 | -11.6824 | -585.9825
BA1O1 | Ba | 2Ba + O2 = 2BaO | 2630 | 2356.85 | 1.8733e-09 | 2.4649e-12 | -11.6082 | -584.4812
BA1O1 | Ba | 2Ba + O2 = 2BaO | 2640 | 2366.85 | 2.2194e-09 | 2.9203e-12 | -11.5346 | -582.9821
BA1O1 | Ba | 2Ba + O2 = 2BaO | 2650 | 2376.85 | 2.6259e-09 | 3.4551e-12 | -11.4615 | -581.4854
BA1O1 | Ba | 2Ba + O2 = 2BaO | 2660 | 2386.85 | 3.1025e-09 | 4.0822e-12 | -11.3891 | -579.9909
BA1O1 | Ba | 2Ba + O2 = 2BaO | 2670 | 2396.85 | 3.6606e-09 | 4.8166e-12 | -11.3173 | -578.4986
BA1O1 | Ba | 2Ba + O2 = 2BaO | 2680 | 2406.85 | 4.3135e-09 | 5.6756e-12 | -11.246 | -577.0086
BA1O1 | Ba | 2Ba + O2 = 2BaO | 2690 | 2416.85 | 5.076e-09 | 6.6789e-12 | -11.1753 | -575.5208
BA1O1 | Ba | 2Ba + O2 = 2BaO | 2700 | 2426.85 | 5.9655e-09 | 7.8494e-12 | -11.1052 | -574.0353
BA1O1 | Ba | 2Ba + O2 = 2BaO | 2710 | 2436.85 | 7.0019e-09 | 9.2131e-12 | -11.0356 | -572.552
BA1O1 | Ba | 2Ba + O2 = 2BaO | 2720 | 2446.85 | 8.2079e-09 | 1.08e-11 | -10.9666 | -571.071
BA1O1 | Ba | 2Ba + O2 = 2BaO | 2730 | 2456.85 | 9.6094e-09 | 1.2644e-11 | -10.8981 | -569.5921
BA1O1 | Ba | 2Ba + O2 = 2BaO | 2740 | 2466.85 | 1.1236e-08 | 1.4784e-11 | -10.8302 | -568.1155
BA1O1 | Ba | 2Ba + O2 = 2BaO | 2750 | 2476.85 | 1.3122e-08 | 1.7266e-11 | -10.7628 | -566.6411
BA1O1 | Ba | 2Ba + O2 = 2BaO | 2760 | 2486.85 | 1.5306e-08 | 2.014e-11 | -10.6959 | -565.1689
BA1O1 | Ba | 2Ba + O2 = 2BaO | 2770 | 2496.85 | 1.7832e-08 | 2.3463e-11 | -10.6296 | -563.6989
BA1O1 | Ba | 2Ba + O2 = 2BaO | 2780 | 2506.85 | 2.075e-08 | 2.7302e-11 | -10.5638 | -562.2311
BA1O1 | Ba | 2Ba + O2 = 2BaO | 2790 | 2516.85 | 2.4117e-08 | 3.1732e-11 | -10.4985 | -560.7655
BA1O1 | Ba | 2Ba + O2 = 2BaO | 2800 | 2526.85 | 2.7997e-08 | 3.6838e-11 | -10.4337 | -559.302
BA1O1 | Ba | 2Ba + O2 = 2BaO | 2810 | 2536.85 | 3.2464e-08 | 4.2716e-11 | -10.3694 | -557.8408
BA1O1 | Ba | 2Ba + O2 = 2BaO | 2820 | 2546.85 | 3.7601e-08 | 4.9475e-11 | -10.3056 | -556.3817
BA1O1 | Ba | 2Ba + O2 = 2BaO | 2830 | 2556.85 | 4.3502e-08 | 5.7239e-11 | -10.2423 | -554.9247
BA1O1 | Ba | 2Ba + O2 = 2BaO | 2840 | 2566.85 | 5.0272e-08 | 6.6148e-11 | -10.1795 | -553.47
BA1O1 | Ba | 2Ba + O2 = 2BaO | 2850 | 2576.85 | 5.8032e-08 | 7.6358e-11 | -10.1171 | -552.0174
BA1O1 | Ba | 2Ba + O2 = 2BaO | 2860 | 2586.85 | 6.6917e-08 | 8.8048e-11 | -10.0553 | -550.5669
BA1O1 | Ba | 2Ba + O2 = 2BaO | 2870 | 2596.85 | 7.7078e-08 | 1.0142e-10 | -9.9939 | -549.1186
BA1O1 | Ba | 2Ba + O2 = 2BaO | 2880 | 2606.85 | 8.8687e-08 | 1.1669e-10 | -9.933 | -547.6724
BA1O1 | Ba | 2Ba + O2 = 2BaO | 2890 | 2616.85 | 1.0194e-07 | 1.3413e-10 | -9.8725 | -546.2283
BA1O1 | Ba | 2Ba + O2 = 2BaO | 2900 | 2626.85 | 1.1704e-07 | 1.54e-10 | -9.8125 | -544.7864
BA1O1 | Ba | 2Ba + O2 = 2BaO | 2910 | 2636.85 | 1.3425e-07 | 1.7664e-10 | -9.7529 | -543.3466
BA1O1 | Ba | 2Ba + O2 = 2BaO | 2920 | 2646.85 | 1.5382e-07 | 2.024e-10 | -9.6938 | -541.9089
BA1O1 | Ba | 2Ba + O2 = 2BaO | 2930 | 2656.85 | 1.7608e-07 | 2.3168e-10 | -9.6351 | -540.4734
BA1O1 | Ba | 2Ba + O2 = 2BaO | 2940 | 2666.85 | 2.0134e-07 | 2.6493e-10 | -9.5769 | -539.0399
BA1O1 | Ba | 2Ba + O2 = 2BaO | 2950 | 2676.85 | 2.3001e-07 | 3.0265e-10 | -9.5191 | -537.6086
BA1O1 | Ba | 2Ba + O2 = 2BaO | 2960 | 2686.85 | 2.625e-07 | 3.4539e-10 | -9.4617 | -536.1794
BA1O1 | Ba | 2Ba + O2 = 2BaO | 2970 | 2696.85 | 2.9928e-07 | 3.938e-10 | -9.4047 | -534.7522
BA1O1 | Ba | 2Ba + O2 = 2BaO | 2980 | 2706.85 | 3.409e-07 | 4.4855e-10 | -9.3482 | -533.3272
BA1O1 | Ba | 2Ba + O2 = 2BaO | 2990 | 2716.85 | 3.8792e-07 | 5.1043e-10 | -9.2921 | -531.9042
BA1O1 | Ba | 2Ba + O2 = 2BaO | 3000 | 2726.85 | 4.4102e-07 | 5.8029e-10 | -9.2364 | -530.4833
BA1O1_BA1O2 | Ba | 2BaO + O2 = 2BaO2 | 300 | 26.85 | 2.1467e-19 | 2.8246e-22 | -21.549 | -123.7653
BA1O1_BA1O2 | Ba | 2BaO + O2 = 2BaO2 | 310 | 36.85 | 1.9984e-18 | 2.6295e-21 | -20.5801 | -122.1405
BA1O1_BA1O2 | Ba | 2BaO + O2 = 2BaO2 | 320 | 46.85 | 1.6161e-17 | 2.1264e-20 | -19.6723 | -120.5191
BA1O1_BA1O2 | Ba | 2BaO + O2 = 2BaO2 | 330 | 56.85 | 1.15e-16 | 1.5131e-19 | -18.8201 | -118.9012
BA1O1_BA1O2 | Ba | 2BaO + O2 = 2BaO2 | 340 | 66.85 | 7.2826e-16 | 9.5824e-19 | -18.0185 | -117.2865
BA1O1_BA1O2 | Ba | 2BaO + O2 = 2BaO2 | 350 | 76.85 | 4.1458e-15 | 5.455e-18 | -17.2632 | -115.675
BA1O1_BA1O2 | Ba | 2BaO + O2 = 2BaO2 | 360 | 86.85 | 2.1406e-14 | 2.8165e-17 | -16.5503 | -114.0664
BA1O1_BA1O2 | Ba | 2BaO + O2 = 2BaO2 | 370 | 96.85 | 1.0104e-13 | 1.3295e-16 | -15.8763 | -112.4609
BA1O1_BA1O2 | Ba | 2BaO + O2 = 2BaO2 | 380 | 106.85 | 4.3912e-13 | 5.7778e-16 | -15.2382 | -110.8583
BA1O1_BA1O2 | Ba | 2BaO + O2 = 2BaO2 | 390 | 116.85 | 1.7683e-12 | 2.3267e-15 | -14.6333 | -109.2585
BA1O1_BA1O2 | Ba | 2BaO + O2 = 2BaO2 | 400 | 126.85 | 6.6363e-12 | 8.732e-15 | -14.0589 | -107.6616
BA1O1_BA1O2 | Ba | 2BaO + O2 = 2BaO2 | 410 | 136.85 | 2.333e-11 | 3.0698e-14 | -13.5129 | -106.0675
BA1O1_BA1O2 | Ba | 2BaO + O2 = 2BaO2 | 420 | 146.85 | 7.719e-11 | 1.0157e-13 | -12.9933 | -104.4761
BA1O1_BA1O2 | Ba | 2BaO + O2 = 2BaO2 | 430 | 156.85 | 2.4138e-10 | 3.1761e-13 | -12.4981 | -102.8875
BA1O1_BA1O2 | Ba | 2BaO + O2 = 2BaO2 | 440 | 166.85 | 7.1616e-10 | 9.4232e-13 | -12.0258 | -101.3017
BA1O1_BA1O2 | Ba | 2BaO + O2 = 2BaO2 | 450 | 176.85 | 2.0231e-09 | 2.6619e-12 | -11.5748 | -99.7186
BA1O1_BA1O2 | Ba | 2BaO + O2 = 2BaO2 | 460 | 186.85 | 5.4587e-09 | 7.1825e-12 | -11.1437 | -98.1382
BA1O1_BA1O2 | Ba | 2BaO + O2 = 2BaO2 | 470 | 196.85 | 1.411e-08 | 1.8565e-11 | -10.7313 | -96.5606
BA1O1_BA1O2 | Ba | 2BaO + O2 = 2BaO2 | 480 | 206.85 | 3.5032e-08 | 4.6094e-11 | -10.3364 | -94.9858
BA1O1_BA1O2 | Ba | 2BaO + O2 = 2BaO2 | 490 | 216.85 | 8.3751e-08 | 1.102e-10 | -9.9578 | -93.4136
BA1O1_BA1O2 | Ba | 2BaO + O2 = 2BaO2 | 500 | 226.85 | 1.9324e-07 | 2.5426e-10 | -9.5947 | -91.8443
BA1O1_BA1O2 | Ba | 2BaO + O2 = 2BaO2 | 510 | 236.85 | 4.3119e-07 | 5.6736e-10 | -9.2461 | -90.2778
BA1O1_BA1O2 | Ba | 2BaO + O2 = 2BaO2 | 520 | 246.85 | 9.3231e-07 | 1.2267e-09 | -8.9113 | -88.714
BA1O1_BA1O2 | Ba | 2BaO + O2 = 2BaO2 | 530 | 256.85 | 1.9568e-06 | 2.5747e-09 | -8.5893 | -87.153
BA1O1_BA1O2 | Ba | 2BaO + O2 = 2BaO2 | 540 | 266.85 | 3.9932e-06 | 5.2542e-09 | -8.2795 | -85.5948
BA1O1_BA1O2 | Ba | 2BaO + O2 = 2BaO2 | 550 | 276.85 | 7.9353e-06 | 1.0441e-08 | -7.9813 | -84.0395
BA1O1_BA1O2 | Ba | 2BaO + O2 = 2BaO2 | 560 | 286.85 | 1.5378e-05 | 2.0234e-08 | -7.6939 | -82.487
BA1O1_BA1O2 | Ba | 2BaO + O2 = 2BaO2 | 570 | 296.85 | 2.9099e-05 | 3.8288e-08 | -7.4169 | -80.9374
BA1O1_BA1O2 | Ba | 2BaO + O2 = 2BaO2 | 580 | 306.85 | 5.3834e-05 | 7.0834e-08 | -7.1498 | -79.3906
BA1O1_BA1O2 | Ba | 2BaO + O2 = 2BaO2 | 590 | 316.85 | 9.748e-05 | 1.2826e-07 | -6.8919 | -77.8468
BA1O1_BA1O2 | Ba | 2BaO + O2 = 2BaO2 | 600 | 326.85 | 0.00017295 | 2.2757e-07 | -6.6429 | -76.3059
BA1O1_BA1O2 | Ba | 2BaO + O2 = 2BaO2 | 610 | 336.85 | 0.00030097 | 3.9602e-07 | -6.4023 | -74.7678
BA1O1_BA1O2 | Ba | 2BaO + O2 = 2BaO2 | 620 | 346.85 | 0.00051418 | 6.7655e-07 | -6.1697 | -73.2328
BA1O1_BA1O2 | Ba | 2BaO + O2 = 2BaO2 | 630 | 356.85 | 0.00086313 | 1.1357e-06 | -5.9447 | -71.7007
BA1O1_BA1O2 | Ba | 2BaO + O2 = 2BaO2 | 640 | 366.85 | 0.0014248 | 1.8748e-06 | -5.7271 | -70.1716
BA1O1_BA1O2 | Ba | 2BaO + O2 = 2BaO2 | 650 | 376.85 | 0.0023148 | 3.0457e-06 | -5.5163 | -68.6454
BA1O1_BA1O2 | Ba | 2BaO + O2 = 2BaO2 | 660 | 386.85 | 0.0037036 | 4.8732e-06 | -5.3122 | -67.1223
BA1O1_BA1O2 | Ba | 2BaO + O2 = 2BaO2 | 670 | 396.85 | 0.0058401 | 7.6843e-06 | -5.1144 | -65.6023
BA1O1_BA1O2 | Ba | 2BaO + O2 = 2BaO2 | 680 | 406.85 | 0.0090815 | 1.1949e-05 | -4.9227 | -64.0853
BA1O1_BA1O2 | Ba | 2BaO + O2 = 2BaO2 | 690 | 416.85 | 0.013935 | 1.8336e-05 | -4.7367 | -62.5713
BA1O1_BA1O2 | Ba | 2BaO + O2 = 2BaO2 | 700 | 426.85 | 0.021111 | 2.7778e-05 | -4.5563 | -61.0605
BA1O1_BA1O2 | Ba | 2BaO + O2 = 2BaO2 | 710 | 436.85 | 0.031594 | 4.1571e-05 | -4.3812 | -59.5528
BA1O1_BA1O2 | Ba | 2BaO + O2 = 2BaO2 | 720 | 446.85 | 0.046732 | 6.1489e-05 | -4.2112 | -58.0481
BA1O1_BA1O2 | Ba | 2BaO + O2 = 2BaO2 | 730 | 456.85 | 0.068349 | 8.9933e-05 | -4.0461 | -56.5467
BA1O1_BA1O2 | Ba | 2BaO + O2 = 2BaO2 | 740 | 466.85 | 0.098894 | 0.00013012 | -3.8856 | -55.0484
BA1O1_BA1O2 | Ba | 2BaO + O2 = 2BaO2 | 750 | 476.85 | 0.14161 | 0.00018633 | -3.7297 | -53.5532
BA1O1_BA1O2 | Ba | 2BaO + O2 = 2BaO2 | 760 | 486.85 | 0.20078 | 0.00026418 | -3.5781 | -52.0613
BA1O1_BA1O2 | Ba | 2BaO + O2 = 2BaO2 | 770 | 496.85 | 0.28195 | 0.00037099 | -3.4306 | -50.5726
BA1O1_BA1O2 | Ba | 2BaO + O2 = 2BaO2 | 780 | 506.85 | 0.39232 | 0.00051621 | -3.2872 | -49.0871
BA1O1_BA1O2 | Ba | 2BaO + O2 = 2BaO2 | 790 | 516.85 | 0.54107 | 0.00071194 | -3.1476 | -47.6048
BA1O1_BA1O2 | Ba | 2BaO + O2 = 2BaO2 | 800 | 526.85 | 0.73989 | 0.00097354 | -3.0116 | -46.1258
BA1O1_BA1O2 | Ba | 2BaO + O2 = 2BaO2 | 810 | 536.85 | 1.0035 | 0.0013204 | -2.8793 | -44.6501
BA1O1_BA1O2 | Ba | 2BaO + O2 = 2BaO2 | 820 | 546.85 | 1.3503 | 0.0017767 | -2.7504 | -43.1776
BA1O1_BA1O2 | Ba | 2BaO + O2 = 2BaO2 | 830 | 556.85 | 1.8031 | 0.0023725 | -2.6248 | -41.7085
BA1O1_BA1O2 | Ba | 2BaO + O2 = 2BaO2 | 840 | 566.85 | 2.3901 | 0.0031448 | -2.5024 | -40.2427
BA1O1_BA1O2 | Ba | 2BaO + O2 = 2BaO2 | 850 | 576.85 | 3.1457 | 0.0041391 | -2.3831 | -38.7802
BA1O1_BA1O2 | Ba | 2BaO + O2 = 2BaO2 | 860 | 586.85 | 4.112 | 0.0054105 | -2.2668 | -37.3211
BA1O1_BA1O2 | Ba | 2BaO + O2 = 2BaO2 | 870 | 596.85 | 5.3396 | 0.0070258 | -2.1533 | -35.8653
BA1O1_BA1O2 | Ba | 2BaO + O2 = 2BaO2 | 880 | 606.85 | 6.8895 | 0.0090652 | -2.0426 | -34.4129
BA1O1_BA1O2 | Ba | 2BaO + O2 = 2BaO2 | 890 | 616.85 | 8.8345 | 0.011624 | -1.9346 | -32.9638
BA1O1_BA1O2 | Ba | 2BaO + O2 = 2BaO2 | 900 | 626.85 | 11.2611 | 0.014817 | -1.8292 | -31.5182
BA1O1_BA1O2 | Ba | 2BaO + O2 = 2BaO2 | 910 | 636.85 | 14.2713 | 0.018778 | -1.7263 | -30.076
BA1O1_BA1O2 | Ba | 2BaO + O2 = 2BaO2 | 920 | 646.85 | 17.9853 | 0.023665 | -1.6259 | -28.6372
BA1O1_BA1O2 | Ba | 2BaO + O2 = 2BaO2 | 930 | 656.85 | 22.5433 | 0.029662 | -1.5278 | -27.2018
BA1O1_BA1O2 | Ba | 2BaO + O2 = 2BaO2 | 940 | 666.85 | 28.1085 | 0.036985 | -1.432 | -25.7699
BA1O1_BA1O2 | Ba | 2BaO + O2 = 2BaO2 | 950 | 676.85 | 34.87 | 0.045882 | -1.3384 | -24.3415
BA1O1_BA1O2 | Ba | 2BaO + O2 = 2BaO2 | 960 | 686.85 | 43.0453 | 0.056639 | -1.2469 | -22.9165
BA1O1_BA1O2 | Ba | 2BaO + O2 = 2BaO2 | 970 | 696.85 | 52.8843 | 0.069585 | -1.1575 | -21.495
BA1O1_BA1O2 | Ba | 2BaO + O2 = 2BaO2 | 980 | 706.85 | 64.6721 | 0.085095 | -1.0701 | -20.077
BA1O1_BA1O2 | Ba | 2BaO + O2 = 2BaO2 | 990 | 716.85 | 78.7331 | 0.1036 | -0.98466 | -18.6625
BA1O1_BA1O2 | Ba | 2BaO + O2 = 2BaO2 | 1000 | 726.85 | 95.4344 | 0.12557 | -0.90111 | -17.2515
BA1O1_BA1O2 | Ba | 2BaO + O2 = 2BaO2 | 1010 | 736.85 | 115.1902 | 0.15157 | -0.8194 | -15.844
BA1O1_BA1O2 | Ba | 2BaO + O2 = 2BaO2 | 1020 | 746.85 | 138.4661 | 0.18219 | -0.73947 | -14.4401
BA1O1_BA1O2 | Ba | 2BaO + O2 = 2BaO2 | 1030 | 756.85 | 165.7829 | 0.21814 | -0.66127 | -13.0397
BA1O1_BA1O2 | Ba | 2BaO + O2 = 2BaO2 | 1040 | 766.85 | 197.7214 | 0.26016 | -0.58476 | -11.6429
BA1O1_BA1O2 | Ba | 2BaO + O2 = 2BaO2 | 1050 | 776.85 | 234.9271 | 0.30911 | -0.50988 | -10.2496
BA1O1_BA1O2 | Ba | 2BaO + O2 = 2BaO2 | 1060 | 786.85 | 278.1146 | 0.36594 | -0.43659 | -8.8599
BA1O1_BA1O2 | Ba | 2BaO + O2 = 2BaO2 | 1070 | 796.85 | 328.0726 | 0.43167 | -0.36484 | -7.4738
BA1O1_BA1O2 | Ba | 2BaO + O2 = 2BaO2 | 1080 | 806.85 | 385.6683 | 0.50746 | -0.2946 | -6.0912
BA1O1_BA1O2 | Ba | 2BaO + O2 = 2BaO2 | 1090 | 816.85 | 451.8527 | 0.59454 | -0.22582 | -4.7123
BA1O1_BA1O2 | Ba | 2BaO + O2 = 2BaO2 | 1100 | 826.85 | 527.6647 | 0.6943 | -0.15846 | -3.337
BA1O1_BA1O2 | Ba | 2BaO + O2 = 2BaO2 | 1110 | 836.85 | 614.2366 | 0.80821 | -0.092478 | -1.9652
BA1O1_BA1O2 | Ba | 2BaO + O2 = 2BaO2 | 1120 | 846.85 | 712.7979 | 0.93789 | -0.027847 | -0.5971
BA1O1_BA1O2 | Ba | 2BaO + O2 = 2BaO2 | 1130 | 856.85 | 824.6804 | 1.0851 | 0.035472 | 0.76739
BA1O1_BA1O2 | Ba | 2BaO + O2 = 2BaO2 | 1140 | 866.85 | 951.3223 | 1.2517 | 0.097514 | 2.1282
BA1O1_BA1O2 | Ba | 2BaO + O2 = 2BaO2 | 1150 | 876.85 | 1094.2723 | 1.4398 | 0.15831 | 3.4855
BA1O1_BA1O2 | Ba | 2BaO + O2 = 2BaO2 | 1150 | 876.85 | 1094 | 1.4395 | 0.1582 | 3.4831
BA1O1_BA1O2 | Ba | 2BaO + O2 = 2BaO2 | 1160 | 886.85 | 1255.1938 | 1.6516 | 0.2179 | 4.839
BA1O1_BA1O2 | Ba | 2BaO + O2 = 2BaO2 | 1170 | 896.85 | 1435.8683 | 1.8893 | 0.2763 | 6.189
BA1O1_BA1O2 | Ba | 2BaO + O2 = 2BaO2 | 1180 | 906.85 | 1638.199 | 2.1555 | 0.33355 | 7.5352
BA1O1_BA1O2 | Ba | 2BaO + O2 = 2BaO2 | 1190 | 916.85 | 1864.2136 | 2.4529 | 0.38968 | 8.8778
BA1O1_BA1O2 | Ba | 2BaO + O2 = 2BaO2 | 1200 | 926.85 | 2116.068 | 2.7843 | 0.44472 | 10.2168
BA1O1_BA1O2 | Ba | 2BaO + O2 = 2BaO2 | 1210 | 936.85 | 2396.046 | 3.1527 | 0.49868 | 11.552
BA1O1_BA1O2 | Ba | 2BaO + O2 = 2BaO2 | 1220 | 946.85 | 2706.5631 | 3.5613 | 0.5516 | 12.8836
BA1O1_BA1O2 | Ba | 2BaO + O2 = 2BaO2 | 1230 | 956.85 | 3050.1667 | 4.0134 | 0.60351 | 14.2115
BA1O1_BA1O2 | Ba | 2BaO + O2 = 2BaO2 | 1240 | 966.85 | 3429.5377 | 4.5125 | 0.65442 | 15.5357
BA1O1_BA1O2 | Ba | 2BaO + O2 = 2BaO2 | 1250 | 976.85 | 3847.4912 | 5.0625 | 0.70436 | 16.8561
BA1O1_BA1O2 | Ba | 2BaO + O2 = 2BaO2 | 1260 | 986.85 | 4306.9763 | 5.6671 | 0.75336 | 18.1728
BA1O1_BA1O2 | Ba | 2BaO + O2 = 2BaO2 | 1270 | 996.85 | 4811.0762 | 6.3304 | 0.80143 | 19.4858
BA1O1_BA1O2 | Ba | 2BaO + O2 = 2BaO2 | 1280 | 1006.85 | 5363.0065 | 7.0566 | 0.84859 | 20.7951
BA1O1_BA1O2 | Ba | 2BaO + O2 = 2BaO2 | 1290 | 1016.85 | 5966.1148 | 7.8502 | 0.89488 | 22.1006
BA1O1_BA1O2 | Ba | 2BaO + O2 = 2BaO2 | 1300 | 1026.85 | 6623.8779 | 8.7156 | 0.9403 | 23.4023
BA1O1_BA1O2 | Ba | 2BaO + O2 = 2BaO2 | 1310 | 1036.85 | 7339.9 | 9.6578 | 0.98488 | 24.7003
BA1O1_BA1O2 | Ba | 2BaO + O2 = 2BaO2 | 1320 | 1046.85 | 8117.9096 | 10.6815 | 1.0286 | 25.9946
BA1O1_BA1O2 | Ba | 2BaO + O2 = 2BaO2 | 1330 | 1056.85 | 8961.7564 | 11.7918 | 1.0716 | 27.2851
BA1O1_BA1O2 | Ba | 2BaO + O2 = 2BaO2 | 1340 | 1066.85 | 9875.4073 | 12.994 | 1.1137 | 28.5719
BA1O1_BA1O2 | Ba | 2BaO + O2 = 2BaO2 | 1350 | 1076.85 | 10862.9423 | 14.2933 | 1.1551 | 29.8549
BA1O1_BA1O2 | Ba | 2BaO + O2 = 2BaO2 | 1360 | 1086.85 | 11928.55 | 15.6955 | 1.1958 | 31.1342
BA1O1_BA1O2 | Ba | 2BaO + O2 = 2BaO2 | 1370 | 1096.85 | 13076.5225 | 17.206 | 1.2357 | 32.4098
BA1O1_BA1O2 | Ba | 2BaO + O2 = 2BaO2 | 1380 | 1106.85 | 14311.2498 | 18.8306 | 1.2749 | 33.6816
BA1O1_BA1O2 | Ba | 2BaO + O2 = 2BaO2 | 1390 | 1116.85 | 15637.2146 | 20.5753 | 1.3133 | 34.9497
BA1O1_BA1O2 | Ba | 2BaO + O2 = 2BaO2 | 1400 | 1126.85 | 17058.9858 | 22.446 | 1.3511 | 36.2141
BA1O1_BA1O2 | Ba | 2BaO + O2 = 2BaO2 | 1410 | 1136.85 | 18581.2125 | 24.449 | 1.3883 | 37.4749
BA1O1_BA1O2 | Ba | 2BaO + O2 = 2BaO2 | 1420 | 1146.85 | 20208.6173 | 26.5903 | 1.4247 | 38.7319
BA1O1_BA1O2 | Ba | 2BaO + O2 = 2BaO2 | 1430 | 1156.85 | 21945.9895 | 28.8763 | 1.4605 | 39.9853
BA1O1_BA1O2 | Ba | 2BaO + O2 = 2BaO2 | 1440 | 1166.85 | 23798.1785 | 31.3134 | 1.4957 | 41.235
BA1O1_BA1O2 | Ba | 2BaO + O2 = 2BaO2 | 1450 | 1176.85 | 25770.0864 | 33.908 | 1.5303 | 42.481
BA1O1_BA1O2 | Ba | 2BaO + O2 = 2BaO2 | 1460 | 1186.85 | 27866.661 | 36.6667 | 1.5643 | 43.7235
BA1O1_BA1O2 | Ba | 2BaO + O2 = 2BaO2 | 1470 | 1196.85 | 30092.8886 | 39.5959 | 1.5977 | 44.9623
BA1O1_BA1O2 | Ba | 2BaO + O2 = 2BaO2 | 1480 | 1206.85 | 32453.7868 | 42.7024 | 1.6305 | 46.1976
BA1O1_BA1O2 | Ba | 2BaO + O2 = 2BaO2 | 1490 | 1216.85 | 34954.3971 | 45.9926 | 1.6627 | 47.4293
BA1O1_BA1O2 | Ba | 2BaO + O2 = 2BaO2 | 1500 | 1226.85 | 37599.7781 | 49.4734 | 1.6944 | 48.6575
BA1O1_BA1O2 | Ba | 2BaO + O2 = 2BaO2 | 1510 | 1236.85 | 40394.9981 | 53.1513 | 1.7255 | 49.8822
BA1O1_BA1O2 | Ba | 2BaO + O2 = 2BaO2 | 1520 | 1246.85 | 43345.1283 | 57.0331 | 1.7561 | 51.1033
BA1O1_BA1O2 | Ba | 2BaO + O2 = 2BaO2 | 1530 | 1256.85 | 46455.2361 | 61.1253 | 1.7862 | 52.3211
BA1O1_BA1O2 | Ba | 2BaO + O2 = 2BaO2 | 1540 | 1266.85 | 49730.3785 | 65.4347 | 1.8158 | 53.5353
BA1O1_BA1O2 | Ba | 2BaO + O2 = 2BaO2 | 1550 | 1276.85 | 53175.5955 | 69.9679 | 1.8449 | 54.7462
BA1O1_BA1O2 | Ba | 2BaO + O2 = 2BaO2 | 1560 | 1286.85 | 56795.9045 | 74.7315 | 1.8735 | 55.9537
BA1O1_BA1O2 | Ba | 2BaO + O2 = 2BaO2 | 1570 | 1296.85 | 60596.2942 | 79.732 | 1.9016 | 57.1579
BA1O1_BA1O2 | Ba | 2BaO + O2 = 2BaO2 | 1580 | 1306.85 | 64581.7191 | 84.9759 | 1.9293 | 58.3587
BA1O1_BA1O2 | Ba | 2BaO + O2 = 2BaO2 | 1590 | 1316.85 | 68757.0945 | 90.4699 | 1.9565 | 59.5563
BA1O1_BA1O2 | Ba | 2BaO + O2 = 2BaO2 | 1600 | 1326.85 | 73127.2896 | 96.2201 | 1.9833 | 60.7506
BA1O1_BA1O2 | Ba | 2BaO + O2 = 2BaO2 | 1610 | 1336.85 | 77697.1331 | 102.2331 | 2.0096 | 61.9418
BA1O1_BA1O2 | Ba | 2BaO + O2 = 2BaO2 | 1620 | 1346.85 | 82471.3995 | 108.515 | 2.0355 | 63.1297
BA1O1_BA1O2 | Ba | 2BaO + O2 = 2BaO2 | 1630 | 1356.85 | 87454.8087 | 115.0721 | 2.061 | 64.3145
BA1O1_BA1O2 | Ba | 2BaO + O2 = 2BaO2 | 1640 | 1366.85 | 92652.0204 | 121.9106 | 2.086 | 65.4963
BA1O1_BA1O2 | Ba | 2BaO + O2 = 2BaO2 | 1650 | 1376.85 | 98067.6299 | 129.0364 | 2.1107 | 66.675
BA1O1_BA1O2 | Ba | 2BaO + O2 = 2BaO2 | 1660 | 1386.85 | 103706.1655 | 136.4555 | 2.135 | 67.8506
BA1O1_BA1O2 | Ba | 2BaO + O2 = 2BaO2 | 1670 | 1396.85 | 109572.0855 | 144.1738 | 2.1589 | 69.0234
BA1O1_BA1O2 | Ba | 2BaO + O2 = 2BaO2 | 1680 | 1406.85 | 115669.7756 | 152.1971 | 2.1824 | 70.1932
BA1O1_BA1O2 | Ba | 2BaO + O2 = 2BaO2 | 1690 | 1416.85 | 122003.5472 | 160.531 | 2.2056 | 71.3601
BA1O1_BA1O2 | Ba | 2BaO + O2 = 2BaO2 | 1700 | 1426.85 | 128577.6354 | 169.1811 | 2.2284 | 72.5241
BA1O1_BA1O2 | Ba | 2BaO + O2 = 2BaO2 | 1710 | 1436.85 | 135396.1976 | 178.1529 | 2.2508 | 73.6854
BA1O1_BA1O2 | Ba | 2BaO + O2 = 2BaO2 | 1720 | 1446.85 | 142463.3124 | 187.4517 | 2.2729 | 74.8439
BA1O1_BA1O2 | Ba | 2BaO + O2 = 2BaO2 | 1730 | 1456.85 | 149782.9793 | 197.0829 | 2.2946 | 75.9998
BA1O1_BA1O2 | Ba | 2BaO + O2 = 2BaO2 | 1740 | 1466.85 | 157359.1176 | 207.0515 | 2.3161 | 77.1529
BA1O1_BA1O2 | Ba | 2BaO + O2 = 2BaO2 | 1750 | 1476.85 | 165195.5671 | 217.3626 | 2.3372 | 78.3035
BA1O1_BA1O2 | Ba | 2BaO + O2 = 2BaO2 | 1760 | 1486.85 | 173296.0877 | 228.0212 | 2.358 | 79.4514
BA1O1_BA1O2 | Ba | 2BaO + O2 = 2BaO2 | 1770 | 1496.85 | 181664.3605 | 239.0321 | 2.3785 | 80.5969
BA1O1_BA1O2 | Ba | 2BaO + O2 = 2BaO2 | 1780 | 1506.85 | 190303.9882 | 250.4 | 2.3986 | 81.7399
BA1O1_BA1O2 | Ba | 2BaO + O2 = 2BaO2 | 1790 | 1516.85 | 199218.4969 | 262.1296 | 2.4185 | 82.8804
BA1O1_BA1O2 | Ba | 2BaO + O2 = 2BaO2 | 1800 | 1526.85 | 208411.3366 | 274.2254 | 2.4381 | 84.0186
BA1O1_BA1O2 | Ba | 2BaO + O2 = 2BaO2 | 1810 | 1536.85 | 217885.8839 | 286.692 | 2.4574 | 85.1544
BA1O1_BA1O2 | Ba | 2BaO + O2 = 2BaO2 | 1820 | 1546.85 | 227645.4433 | 299.5335 | 2.4764 | 86.2879
BA1O1_BA1O2 | Ba | 2BaO + O2 = 2BaO2 | 1830 | 1556.85 | 237693.2496 | 312.7543 | 2.4952 | 87.4192
BA1O1_BA1O2 | Ba | 2BaO + O2 = 2BaO2 | 1840 | 1566.85 | 248032.4704 | 326.3585 | 2.5137 | 88.5483
BA1O1_BA1O2 | Ba | 2BaO + O2 = 2BaO2 | 1850 | 1576.85 | 258666.209 | 340.3503 | 2.5319 | 89.6753
BA1O1_BA1O2 | Ba | 2BaO + O2 = 2BaO2 | 1860 | 1586.85 | 269597.5066 | 354.7336 | 2.5499 | 90.8001
BA1O1_BA1O2 | Ba | 2BaO + O2 = 2BaO2 | 1870 | 1596.85 | 280829.3461 | 369.5123 | 2.5676 | 91.9229
BA1O1_BA1O2 | Ba | 2BaO + O2 = 2BaO2 | 1880 | 1606.85 | 292364.655 | 384.6903 | 2.5851 | 93.0437
BA1O1_BA1O2 | Ba | 2BaO + O2 = 2BaO2 | 1890 | 1616.85 | 304206.3091 | 400.2715 | 2.6024 | 94.1625
BA1O1_BA1O2 | Ba | 2BaO + O2 = 2BaO2 | 1900 | 1626.85 | 316357.1357 | 416.2594 | 2.6194 | 95.2795
BA1O1_BA1O2 | Ba | 2BaO + O2 = 2BaO2 | 1910 | 1636.85 | 328819.9176 | 432.6578 | 2.6361 | 96.3945
BA1O1_BA1O2 | Ba | 2BaO + O2 = 2BaO2 | 1920 | 1646.85 | 341597.3973 | 449.4703 | 2.6527 | 97.5078
BA1O1_BA1O2 | Ba | 2BaO + O2 = 2BaO2 | 1930 | 1656.85 | 354692.2805 | 466.7004 | 2.669 | 98.6193
BA1O1_BA1O2 | Ba | 2BaO + O2 = 2BaO2 | 1940 | 1666.85 | 368107.2406 | 484.3516 | 2.6852 | 99.7291
BA1O1_BA1O2 | Ba | 2BaO + O2 = 2BaO2 | 1950 | 1676.85 | 381844.9228 | 502.4275 | 2.7011 | 100.8372
BA1O1_BA1O2 | Ba | 2BaO + O2 = 2BaO2 | 1960 | 1686.85 | 395907.9484 | 520.9315 | 2.7168 | 101.9437
BA1O1_BA1O2 | Ba | 2BaO + O2 = 2BaO2 | 1970 | 1696.85 | 410298.9196 | 539.867 | 2.7323 | 103.0487
BA1O1_BA1O2 | Ba | 2BaO + O2 = 2BaO2 | 1980 | 1706.85 | 425020.4237 | 559.2374 | 2.7476 | 104.1521
BA1O1_BA1O2 | Ba | 2BaO + O2 = 2BaO2 | 1990 | 1716.85 | 440075.0377 | 579.0461 | 2.7627 | 105.254
BA1O1_BA1O2 | Ba | 2BaO + O2 = 2BaO2 | 2010 | 1736.85 | 471193.8804 | 619.9919 | 2.7924 | 107.4537
BA1O1_BA1O2 | Ba | 2BaO + O2 = 2BaO2 | 2020 | 1746.85 | 487263.2543 | 641.1359 | 2.807 | 108.5515
BA1O1_BA1O2 | Ba | 2BaO + O2 = 2BaO2 | 2030 | 1756.85 | 503676.038 | 662.7316 | 2.8213 | 109.6481
BA1O1_BA1O2 | Ba | 2BaO + O2 = 2BaO2 | 2040 | 1766.85 | 520434.8282 | 684.7827 | 2.8356 | 110.7434
BA1O1_BA1O2 | Ba | 2BaO + O2 = 2BaO2 | 2050 | 1776.85 | 537542.24 | 707.2924 | 2.8496 | 111.8375
BA1O1_BA1O2 | Ba | 2BaO + O2 = 2BaO2 | 2060 | 1786.85 | 555000.9118 | 730.2644 | 2.8635 | 112.9305
BA1O1_BA1O2 | Ba | 2BaO + O2 = 2BaO2 | 2070 | 1796.85 | 572813.51 | 753.702 | 2.8772 | 114.0224
BA1O1_BA1O2 | Ba | 2BaO + O2 = 2BaO2 | 2080 | 1806.85 | 590982.7341 | 777.6089 | 2.8908 | 115.1133
BA1O1_BA1O2 | Ba | 2BaO + O2 = 2BaO2 | 2090 | 1816.85 | 609511.3214 | 801.9886 | 2.9042 | 116.2032
BA1O1_BA1O2 | Ba | 2BaO + O2 = 2BaO2 | 2100 | 1826.85 | 628402.0522 | 826.8448 | 2.9174 | 117.2921
BA1O1_BA1O2 | Ba | 2BaO + O2 = 2BaO2 | 2110 | 1836.85 | 647657.7543 | 852.1813 | 2.9305 | 118.3801
BA1O1_BA1O2 | Ba | 2BaO + O2 = 2BaO2 | 2120 | 1846.85 | 667281.308 | 878.0017 | 2.9435 | 119.4673
BA1O1_BA1O2 | Ba | 2BaO + O2 = 2BaO2 | 2130 | 1856.85 | 687275.6514 | 904.3101 | 2.9563 | 120.5537
BA1O1_BA1O2 | Ba | 2BaO + O2 = 2BaO2 | 2140 | 1866.85 | 707643.7845 | 931.1102 | 2.969 | 121.6393
BA1O1_BA1O2 | Ba | 2BaO + O2 = 2BaO2 | 2150 | 1876.85 | 728388.7748 | 958.4063 | 2.9815 | 122.7242
BA1O1_BA1O2 | Ba | 2BaO + O2 = 2BaO2 | 2160 | 1886.85 | 749513.7615 | 986.2023 | 2.994 | 123.8085
BA1O1_BA1O2 | Ba | 2BaO + O2 = 2BaO2 | 2170 | 1896.85 | 771021.9607 | 1014.5026 | 3.0063 | 124.8922
BA1O1_BA1O2 | Ba | 2BaO + O2 = 2BaO2 | 2180 | 1906.85 | 792916.6702 | 1043.3114 | 3.0184 | 125.9752
BA1O1_BA1O2 | Ba | 2BaO + O2 = 2BaO2 | 2190 | 1916.85 | 815201.2741 | 1072.6333 | 3.0305 | 127.0578
BA1O1_BA1O2 | Ba | 2BaO + O2 = 2BaO2 | 2200 | 1926.85 | 837879.2474 | 1102.4727 | 3.0424 | 128.1399
BA1O1_BA1O2 | Ba | 2BaO + O2 = 2BaO2 | 2210 | 1936.85 | 860954.1615 | 1132.8344 | 3.0542 | 129.2215
BA1O1_BA1O2 | Ba | 2BaO + O2 = 2BaO2 | 2220 | 1946.85 | 884429.6877 | 1163.7233 | 3.0658 | 130.3028
BA1O1_BA1O2 | Ba | 2BaO + O2 = 2BaO2 | 2230 | 1956.85 | 908309.6032 | 1195.1442 | 3.0774 | 131.3837
BA1O1_BA1O2 | Ba | 2BaO + O2 = 2BaO2 | 2240 | 1966.85 | 932597.7947 | 1227.1024 | 3.0889 | 132.4644
BA1O1_BA1O2 | Ba | 2BaO + O2 = 2BaO2 | 2246 | 1972.85 | 947368.0344 | 1246.5369 | 3.0957 | 133.1126
BA1O1_BA1O2 | Ba | 2BaO + O2 = 2BaO2 | 2246 | 1972.85 | 947368.0344 | 1246.5369 | 3.0957 | 133.1126
BA1O1_BA1O2 | Ba | 2BaO + O2 = 2BaO2 | 2250 | 1976.85 | 965712.7546 | 1270.6747 | 3.104 | 133.7085
BA1O1_BA1O2 | Ba | 2BaO + O2 = 2BaO2 | 2260 | 1986.85 | 1012776.9439 | 1332.6012 | 3.1247 | 135.1969
BA1O1_BA1O2 | Ba | 2BaO + O2 = 2BaO2 | 2270 | 1996.85 | 1061590.5905 | 1396.8297 | 3.1451 | 136.6835
BA1O1_BA1O2 | Ba | 2BaO + O2 = 2BaO2 | 2280 | 2006.85 | 1112193.3489 | 1463.4123 | 3.1654 | 138.1684
BA1O1_BA1O2 | Ba | 2BaO + O2 = 2BaO2 | 2290 | 2016.85 | 1164624.7804 | 1532.401 | 3.1854 | 139.6515
BA1O1_BA1O2 | Ba | 2BaO + O2 = 2BaO2 | 2300 | 2026.85 | 1218924.3089 | 1603.8478 | 3.2052 | 141.1328
BA1O1_BA1O2 | Ba | 2BaO + O2 = 2BaO2 | 2310 | 2036.85 | 1275131.2014 | 1677.8042 | 3.2247 | 142.6122
BA1O1_BA1O2 | Ba | 2BaO + O2 = 2BaO2 | 2320 | 2046.85 | 1333284.4972 | 1754.3217 | 3.2441 | 144.0898
BA1O1_BA1O2 | Ba | 2BaO + O2 = 2BaO2 | 2330 | 2056.85 | 1393422.9876 | 1833.4513 | 3.2633 | 145.5656
BA1O1_BA1O2 | Ba | 2BaO + O2 = 2BaO2 | 2340 | 2066.85 | 1455585.1715 | 1915.2436 | 3.2822 | 147.0395
BA1O1_BA1O2 | Ba | 2BaO + O2 = 2BaO2 | 2350 | 2076.85 | 1519809.2138 | 1999.749 | 3.301 | 148.5115
BA1O1_BA1O2 | Ba | 2BaO + O2 = 2BaO2 | 2360 | 2086.85 | 1586132.9047 | 2087.017 | 3.3195 | 149.9816
BA1O1_BA1O2 | Ba | 2BaO + O2 = 2BaO2 | 2370 | 2096.85 | 1654593.6183 | 2177.0969 | 3.3379 | 151.4498
BA1O1_BA1O2 | Ba | 2BaO + O2 = 2BaO2 | 2380 | 2106.85 | 1725228.2713 | 2270.0372 | 3.356 | 152.916
BA1O1_BA1O2 | Ba | 2BaO + O2 = 2BaO2 | 2390 | 2116.85 | 1798073.2816 | 2365.8859 | 3.374 | 154.3804
BA1O1_BA1O2 | Ba | 2BaO + O2 = 2BaO2 | 2400 | 2126.85 | 1873164.5269 | 2464.6902 | 3.3918 | 155.8427
BA1O1_BA1O2 | Ba | 2BaO + O2 = 2BaO2 | 2410 | 2136.85 | 1950537.3033 | 2566.4965 | 3.4093 | 157.3031
BA1O1_BA1O2 | Ba | 2BaO + O2 = 2BaO2 | 2420 | 2146.85 | 2030226.2843 | 2671.3504 | 3.4267 | 158.7615
BA1O1_BA1O2 | Ba | 2BaO + O2 = 2BaO2 | 2430 | 2156.85 | 2112265.4793 | 2779.2967 | 3.4439 | 160.2179
BA1O1_BA1O2 | Ba | 2BaO + O2 = 2BaO2 | 2440 | 2166.85 | 2196688.193 | 2890.3792 | 3.461 | 161.6723
BA1O1_BA1O2 | Ba | 2BaO + O2 = 2BaO2 | 2450 | 2176.85 | 2283526.9852 | 3004.6408 | 3.4778 | 163.1247
BA1O1_BA1O2 | Ba | 2BaO + O2 = 2BaO2 | 2460 | 2186.85 | 2372813.6297 | 3122.1232 | 3.4945 | 164.575
BA1O1_BA1O2 | Ba | 2BaO + O2 = 2BaO2 | 2470 | 2196.85 | 2464579.0753 | 3242.8672 | 3.5109 | 166.0232
BA1O1_BA1O2 | Ba | 2BaO + O2 = 2BaO2 | 2480 | 2206.85 | 2558853.4059 | 3366.9124 | 3.5272 | 167.4694
BA1O1_BA1O2 | Ba | 2BaO + O2 = 2BaO2 | 2490 | 2216.85 | 2655665.8018 | 3494.2971 | 3.5434 | 168.9135
BA1O1_BA1O2 | Ba | 2BaO + O2 = 2BaO2 | 2500 | 2226.85 | 2755044.5009 | 3625.0586 | 3.5593 | 170.3556
BA1O1_BA1O2 | Ba | 2BaO + O2 = 2BaO2 | 2510 | 2236.85 | 2857016.7617 | 3759.2326 | 3.5751 | 171.7955
BA1O1_BA1O2 | Ba | 2BaO + O2 = 2BaO2 | 2520 | 2246.85 | 2961608.8251 | 3896.8537 | 3.5907 | 173.2332
BA1O1_BA1O2 | Ba | 2BaO + O2 = 2BaO2 | 2530 | 2256.85 | 3068845.8789 | 4037.9551 | 3.6062 | 174.6689
BA1O1_BA1O2 | Ba | 2BaO + O2 = 2BaO2 | 2540 | 2266.85 | 3178752.0214 | 4182.5684 | 3.6214 | 176.1024
BA1O1_BA1O2 | Ba | 2BaO + O2 = 2BaO2 | 2550 | 2276.85 | 3291350.2267 | 4330.724 | 3.6366 | 177.5337
BA1O1_BA1O2 | Ba | 2BaO + O2 = 2BaO2 | 2560 | 2286.85 | 3406662.3106 | 4482.4504 | 3.6515 | 178.9629
BA1O1_BA1O2 | Ba | 2BaO + O2 = 2BaO2 | 2570 | 2296.85 | 3524708.8972 | 4637.7749 | 3.6663 | 180.3899
BA1O1_BA1O2 | Ba | 2BaO + O2 = 2BaO2 | 2580 | 2306.85 | 3645509.3867 | 4796.7229 | 3.6809 | 181.8146
BA1O1_BA1O2 | Ba | 2BaO + O2 = 2BaO2 | 2590 | 2316.85 | 3769081.9239 | 4959.3183 | 3.6954 | 183.2372
BA1O1_BA1O2 | Ba | 2BaO + O2 = 2BaO2 | 2600 | 2326.85 | 3895443.3678 | 5125.5834 | 3.7097 | 184.6576
BA1O1_BA1O2 | Ba | 2BaO + O2 = 2BaO2 | 2610 | 2336.85 | 4024609.2624 | 5295.5385 | 3.7239 | 186.0757
BA1O1_BA1O2 | Ba | 2BaO + O2 = 2BaO2 | 2620 | 2346.85 | 4156593.8081 | 5469.2024 | 3.7379 | 187.4915
BA1O1_BA1O2 | Ba | 2BaO + O2 = 2BaO2 | 2630 | 2356.85 | 4291409.8347 | 5646.5919 | 3.7518 | 188.9051
BA1O1_BA1O2 | Ba | 2BaO + O2 = 2BaO2 | 2640 | 2366.85 | 4429068.7754 | 5827.7221 | 3.7655 | 190.3164
BA1O1_BA1O2 | Ba | 2BaO + O2 = 2BaO2 | 2650 | 2376.85 | 4569580.6417 | 6012.6061 | 3.7791 | 191.7255
BA1O1_BA1O2 | Ba | 2BaO + O2 = 2BaO2 | 2660 | 2386.85 | 4712953.9999 | 6201.2553 | 3.7925 | 193.1322
BA1O1_BA1O2 | Ba | 2BaO + O2 = 2BaO2 | 2670 | 2396.85 | 4859195.9485 | 6393.6789 | 3.8058 | 194.5367
BA1O1_BA1O2 | Ba | 2BaO + O2 = 2BaO2 | 2680 | 2406.85 | 5008312.097 | 6589.8843 | 3.8189 | 195.9388
BA1O1_BA1O2 | Ba | 2BaO + O2 = 2BaO2 | 2690 | 2416.85 | 5160306.5461 | 6789.877 | 3.8319 | 197.3386
BA1O1_BA1O2 | Ba | 2BaO + O2 = 2BaO2 | 2700 | 2426.85 | 5315181.8689 | 6993.6604 | 3.8447 | 198.736
BA1O1_BA1O2 | Ba | 2BaO + O2 = 2BaO2 | 2710 | 2436.85 | 5472939.0936 | 7201.2356 | 3.8574 | 200.1311
BA1O1_BA1O2 | Ba | 2BaO + O2 = 2BaO2 | 2720 | 2446.85 | 5633577.6875 | 7412.6022 | 3.87 | 201.5239
BA1O1_BA1O2 | Ba | 2BaO + O2 = 2BaO2 | 2730 | 2456.85 | 5797095.5427 | 7627.7573 | 3.8824 | 202.9142
BA1O1_BA1O2 | Ba | 2BaO + O2 = 2BaO2 | 2740 | 2466.85 | 5963488.9623 | 7846.696 | 3.8947 | 204.3022
BA1O1_BA1O2 | Ba | 2BaO + O2 = 2BaO2 | 2750 | 2476.85 | 6132752.6489 | 8069.4114 | 3.9068 | 205.6877
BA1O1_BA1O2 | Ba | 2BaO + O2 = 2BaO2 | 2760 | 2486.85 | 6304879.6941 | 8295.8943 | 3.9189 | 207.0709
BA1O1_BA1O2 | Ba | 2BaO + O2 = 2BaO2 | 2770 | 2496.85 | 6479861.5696 | 8526.1336 | 3.9308 | 208.4516
BA1O1_BA1O2 | Ba | 2BaO + O2 = 2BaO2 | 2780 | 2506.85 | 6657688.119 | 8760.1159 | 3.9425 | 209.8299
BA1O1_BA1O2 | Ba | 2BaO + O2 = 2BaO2 | 2790 | 2516.85 | 6838347.5523 | 8997.8257 | 3.9541 | 211.2058
BA1O1_BA1O2 | Ba | 2BaO + O2 = 2BaO2 | 2800 | 2526.85 | 7021826.4406 | 9239.2453 | 3.9656 | 212.5792
BA1O1_BA1O2 | Ba | 2BaO + O2 = 2BaO2 | 2810 | 2536.85 | 7208109.713 | 9484.3549 | 3.977 | 213.9502
BA1O1_BA1O2 | Ba | 2BaO + O2 = 2BaO2 | 2820 | 2546.85 | 7397180.6546 | 9733.1324 | 3.9883 | 215.3186
BA1O1_BA1O2 | Ba | 2BaO + O2 = 2BaO2 | 2830 | 2556.85 | 7589020.9059 | 9985.5538 | 3.9994 | 216.6846
BA1O1_BA1O2 | Ba | 2BaO + O2 = 2BaO2 | 2840 | 2566.85 | 7783610.464 | 10241.5927 | 4.0104 | 218.0481
BA1O1_BA1O2 | Ba | 2BaO + O2 = 2BaO2 | 2850 | 2576.85 | 7980927.6846 | 10501.2206 | 4.0212 | 219.4091
BA1O1_BA1O2 | Ba | 2BaO + O2 = 2BaO2 | 2860 | 2586.85 | 8180949.286 | 10764.407 | 4.032 | 220.7676
BA1O1_BA1O2 | Ba | 2BaO + O2 = 2BaO2 | 2870 | 2596.85 | 8383650.3542 | 11031.1189 | 4.0426 | 222.1236
BA1O1_BA1O2 | Ba | 2BaO + O2 = 2BaO2 | 2880 | 2606.85 | 8589004.3497 | 11301.3215 | 4.0531 | 223.477
BA1O1_BA1O2 | Ba | 2BaO + O2 = 2BaO2 | 2890 | 2616.85 | 8796983.115 | 11574.9778 | 4.0635 | 224.8279
BA1O1_BA1O2 | Ba | 2BaO + O2 = 2BaO2 | 2900 | 2626.85 | 9007556.8844 | 11852.0485 | 4.0738 | 226.1762
BA1O1_BA1O2 | Ba | 2BaO + O2 = 2BaO2 | 2910 | 2636.85 | 9220694.2942 | 12132.4925 | 4.084 | 227.5219
BA1O1_BA1O2 | Ba | 2BaO + O2 = 2BaO2 | 2920 | 2646.85 | 9436362.3954 | 12416.2663 | 4.094 | 228.8651
BA1O1_BA1O2 | Ba | 2BaO + O2 = 2BaO2 | 2930 | 2656.85 | 9654526.6664 | 12703.3246 | 4.1039 | 230.2057
BA1O1_BA1O2 | Ba | 2BaO + O2 = 2BaO2 | 2940 | 2666.85 | 9875151.0283 | 12993.6198 | 4.1137 | 231.5437
BA1O1_BA1O2 | Ba | 2BaO + O2 = 2BaO2 | 2950 | 2676.85 | 10098197.86 | 13287.1024 | 4.1234 | 232.8791
BA1O1_BA1O2 | Ba | 2BaO + O2 = 2BaO2 | 2960 | 2686.85 | 10323628.017 | 13583.7211 | 4.133 | 234.2119
BA1O1_BA1O2 | Ba | 2BaO + O2 = 2BaO2 | 2970 | 2696.85 | 10551400.848 | 13883.4222 | 4.1425 | 235.5421
BA1O1_BA1O2 | Ba | 2BaO + O2 = 2BaO2 | 2980 | 2706.85 | 10781474.216 | 14186.1503 | 4.1519 | 236.8696
BA1O1_BA1O2 | Ba | 2BaO + O2 = 2BaO2 | 2990 | 2716.85 | 11013804.518 | 14491.848 | 4.1611 | 238.1945
BA1O1_BA1O2 | Ba | 2BaO + O2 = 2BaO2 | 3000 | 2726.85 | 11248346.708 | 14800.4562 | 4.1703 | 239.5167
BE1O1 | Be | 2Be + O2 = 2BeO | 300 | 26.85 | 8.5556e-200 | 1.1257e-202 | -201.9486 | -1159.8769
BE1O1 | Be | 2Be + O2 = 2BeO | 310 | 36.85 | 5.9983e-193 | 7.8924e-196 | -195.1028 | -1157.9106
BE1O1 | Be | 2Be + O2 = 2BeO | 320 | 46.85 | 1.572e-186 | 2.0684e-189 | -188.6844 | -1155.9412
BE1O1 | Be | 2Be + O2 = 2BeO | 330 | 56.85 | 1.6839e-180 | 2.2156e-183 | -182.6545 | -1153.9691
BE1O1 | Be | 2Be + O2 = 2BeO | 340 | 66.85 | 7.977e-175 | 1.0496e-177 | -176.979 | -1151.9947
BE1O1 | Be | 2Be + O2 = 2BeO | 350 | 76.85 | 1.792e-169 | 2.3579e-172 | -171.6275 | -1150.0182
BE1O1 | Be | 2Be + O2 = 2BeO | 360 | 86.85 | 2.0314e-164 | 2.6729e-167 | -166.573 | -1148.04
BE1O1 | Be | 2Be + O2 = 2BeO | 370 | 96.85 | 1.2281e-159 | 1.6159e-162 | -161.7916 | -1146.0604
BE1O1 | Be | 2Be + O2 = 2BeO | 380 | 106.85 | 4.161e-155 | 5.475e-158 | -157.2616 | -1144.0795
BE1O1 | Be | 2Be + O2 = 2BeO | 390 | 116.85 | 8.2599e-151 | 1.0868e-153 | -152.9638 | -1142.0977
BE1O1 | Be | 2Be + O2 = 2BeO | 400 | 126.85 | 9.9993e-147 | 1.3157e-149 | -148.8808 | -1140.1151
BE1O1 | Be | 2Be + O2 = 2BeO | 410 | 136.85 | 7.6537e-143 | 1.0071e-145 | -144.9969 | -1138.1319
BE1O1 | Be | 2Be + O2 = 2BeO | 420 | 146.85 | 3.8272e-139 | 5.0358e-142 | -141.2979 | -1136.1482
BE1O1 | Be | 2Be + O2 = 2BeO | 430 | 156.85 | 1.2879e-135 | 1.6946e-138 | -137.7709 | -1134.1642
BE1O1 | Be | 2Be + O2 = 2BeO | 440 | 166.85 | 2.9962e-132 | 3.9424e-135 | -134.4042 | -1132.1801
BE1O1 | Be | 2Be + O2 = 2BeO | 450 | 176.85 | 4.9391e-129 | 6.4988e-132 | -131.1872 | -1130.1959
BE1O1 | Be | 2Be + O2 = 2BeO | 460 | 186.85 | 5.8998e-126 | 7.7629e-129 | -128.11 | -1128.2118
BE1O1 | Be | 2Be + O2 = 2BeO | 470 | 196.85 | 5.2127e-123 | 6.8589e-126 | -125.1637 | -1126.2279
BE1O1 | Be | 2Be + O2 = 2BeO | 480 | 206.85 | 3.4714e-120 | 4.5676e-123 | -122.3403 | -1124.2443
BE1O1 | Be | 2Be + O2 = 2BeO | 490 | 216.85 | 1.7728e-117 | 2.3327e-120 | -119.6321 | -1122.261
BE1O1 | Be | 2Be + O2 = 2BeO | 500 | 226.85 | 7.0543e-115 | 9.2819e-118 | -117.0324 | -1120.2781
BE1O1 | Be | 2Be + O2 = 2BeO | 510 | 236.85 | 2.2194e-112 | 2.9203e-115 | -114.5346 | -1118.2957
BE1O1 | Be | 2Be + O2 = 2BeO | 520 | 246.85 | 5.5962e-110 | 7.3634e-113 | -112.1329 | -1116.314
BE1O1 | Be | 2Be + O2 = 2BeO | 530 | 256.85 | 1.1451e-107 | 1.5068e-110 | -109.822 | -1114.3328
BE1O1 | Be | 2Be + O2 = 2BeO | 540 | 266.85 | 1.9238e-105 | 2.5314e-108 | -107.5966 | -1112.3523
BE1O1 | Be | 2Be + O2 = 2BeO | 550 | 276.85 | 2.6822e-103 | 3.5292e-106 | -105.4523 | -1110.3726
BE1O1 | Be | 2Be + O2 = 2BeO | 560 | 286.85 | 3.1344e-101 | 4.1242e-104 | -103.3847 | -1108.3936
BE1O1 | Be | 2Be + O2 = 2BeO | 570 | 296.85 | 3.0988e-99 | 4.0774e-102 | -101.3896 | -1106.4154
BE1O1 | Be | 2Be + O2 = 2BeO | 580 | 306.85 | 2.6144e-97 | 3.44e-100 | -99.4634 | -1104.4381
BE1O1 | Be | 2Be + O2 = 2BeO | 590 | 316.85 | 1.8974e-95 | 2.4966e-98 | -97.6026 | -1102.4617
BE1O1 | Be | 2Be + O2 = 2BeO | 600 | 326.85 | 1.1936e-93 | 1.5705e-96 | -95.804 | -1100.4861
BE1O1 | Be | 2Be + O2 = 2BeO | 610 | 336.85 | 6.5538e-92 | 8.6234e-95 | -94.0643 | -1098.5116
BE1O1 | Be | 2Be + O2 = 2BeO | 620 | 346.85 | 3.1618e-90 | 4.1602e-93 | -92.3809 | -1096.5379
BE1O1 | Be | 2Be + O2 = 2BeO | 630 | 356.85 | 1.3485e-88 | 1.7743e-91 | -90.751 | -1094.5653
BE1O1 | Be | 2Be + O2 = 2BeO | 640 | 366.85 | 5.1138e-87 | 6.7287e-90 | -89.1721 | -1092.5937
BE1O1 | Be | 2Be + O2 = 2BeO | 650 | 376.85 | 1.7337e-85 | 2.2812e-88 | -87.6418 | -1090.6231
BE1O1 | Be | 2Be + O2 = 2BeO | 660 | 386.85 | 5.2816e-84 | 6.9495e-87 | -86.158 | -1088.6535
BE1O1 | Be | 2Be + O2 = 2BeO | 670 | 396.85 | 1.4527e-82 | 1.9114e-85 | -84.7186 | -1086.6849
BE1O1 | Be | 2Be + O2 = 2BeO | 680 | 406.85 | 3.6238e-81 | 4.7682e-84 | -83.3216 | -1084.7174
BE1O1 | Be | 2Be + O2 = 2BeO | 690 | 416.85 | 8.2336e-80 | 1.0834e-82 | -81.9652 | -1082.751
BE1O1 | Be | 2Be + O2 = 2BeO | 700 | 426.85 | 1.7107e-78 | 2.2509e-81 | -80.6476 | -1080.7857
BE1O1 | Be | 2Be + O2 = 2BeO | 710 | 436.85 | 3.2626e-77 | 4.2929e-80 | -79.3672 | -1078.8214
BE1O1 | Be | 2Be + O2 = 2BeO | 720 | 446.85 | 5.7321e-76 | 7.5422e-79 | -78.1225 | -1076.8582
BE1O1 | Be | 2Be + O2 = 2BeO | 730 | 456.85 | 9.3085e-75 | 1.2248e-77 | -76.9119 | -1074.896
BE1O1 | Be | 2Be + O2 = 2BeO | 740 | 466.85 | 1.4017e-73 | 1.8443e-76 | -75.7342 | -1072.935
BE1O1 | Be | 2Be + O2 = 2BeO | 750 | 476.85 | 1.9631e-72 | 2.5831e-75 | -74.5879 | -1070.975
BE1O1 | Be | 2Be + O2 = 2BeO | 760 | 486.85 | 2.5645e-71 | 3.3743e-74 | -73.4718 | -1069.0161
BE1O1 | Be | 2Be + O2 = 2BeO | 770 | 496.85 | 3.1332e-70 | 4.1226e-73 | -72.3848 | -1067.0582
BE1O1 | Be | 2Be + O2 = 2BeO | 780 | 506.85 | 3.5895e-69 | 4.7231e-72 | -71.3258 | -1065.1015
BE1O1 | Be | 2Be + O2 = 2BeO | 790 | 516.85 | 3.8655e-68 | 5.0862e-71 | -70.2936 | -1063.1457
BE1O1 | Be | 2Be + O2 = 2BeO | 800 | 526.85 | 3.9219e-67 | 5.1604e-70 | -69.2873 | -1061.1911
BE1O1 | Be | 2Be + O2 = 2BeO | 810 | 536.85 | 3.7573e-66 | 4.9438e-69 | -68.3059 | -1059.2375
BE1O1 | Be | 2Be + O2 = 2BeO | 820 | 546.85 | 3.4061e-65 | 4.4817e-68 | -67.3486 | -1057.2849
BE1O1 | Be | 2Be + O2 = 2BeO | 830 | 556.85 | 2.9275e-64 | 3.852e-67 | -66.4143 | -1055.3333
BE1O1 | Be | 2Be + O2 = 2BeO | 840 | 566.85 | 2.3902e-63 | 3.145e-66 | -65.5024 | -1053.3828
BE1O1 | Be | 2Be + O2 = 2BeO | 850 | 576.85 | 1.8572e-62 | 2.4437e-65 | -64.612 | -1051.4333
BE1O1 | Be | 2Be + O2 = 2BeO | 860 | 586.85 | 1.3756e-61 | 1.81e-64 | -63.7423 | -1049.4847
BE1O1 | Be | 2Be + O2 = 2BeO | 870 | 596.85 | 9.7297e-61 | 1.2802e-63 | -62.8927 | -1047.5372
BE1O1 | Be | 2Be + O2 = 2BeO | 880 | 606.85 | 6.5816e-60 | 8.66e-63 | -62.0625 | -1045.5906
BE1O1 | Be | 2Be + O2 = 2BeO | 890 | 616.85 | 4.2643e-59 | 5.611e-62 | -61.251 | -1043.645
BE1O1 | Be | 2Be + O2 = 2BeO | 900 | 626.85 | 2.6502e-58 | 3.4871e-61 | -60.4575 | -1041.7003
BE1O1 | Be | 2Be + O2 = 2BeO | 910 | 636.85 | 1.582e-57 | 2.0816e-60 | -59.6816 | -1039.7566
BE1O1 | Be | 2Be + O2 = 2BeO | 920 | 646.85 | 9.0832e-57 | 1.1952e-59 | -58.9226 | -1037.8137
BE1O1 | Be | 2Be + O2 = 2BeO | 930 | 656.85 | 5.0221e-56 | 6.608e-59 | -58.1799 | -1035.8718
BE1O1 | Be | 2Be + O2 = 2BeO | 940 | 666.85 | 2.6772e-55 | 3.5226e-58 | -57.4531 | -1033.9308
BE1O1 | Be | 2Be + O2 = 2BeO | 950 | 676.85 | 1.3776e-54 | 1.8126e-57 | -56.7417 | -1031.9906
BE1O1 | Be | 2Be + O2 = 2BeO | 960 | 686.85 | 6.8502e-54 | 9.0135e-57 | -56.0451 | -1030.0512
BE1O1 | Be | 2Be + O2 = 2BeO | 970 | 696.85 | 3.2952e-53 | 4.3357e-56 | -55.3629 | -1028.1127
BE1O1 | Be | 2Be + O2 = 2BeO | 980 | 706.85 | 1.5349e-52 | 2.0196e-55 | -54.6947 | -1026.175
BE1O1 | Be | 2Be + O2 = 2BeO | 990 | 716.85 | 6.9302e-52 | 9.1187e-55 | -54.0401 | -1024.2382
BE1O1 | Be | 2Be + O2 = 2BeO | 1000 | 726.85 | 3.0358e-51 | 3.9945e-54 | -53.3985 | -1022.3021
BE1O1 | Be | 2Be + O2 = 2BeO | 1010 | 736.85 | 1.2914e-50 | 1.6992e-53 | -52.7698 | -1020.3667
BE1O1 | Be | 2Be + O2 = 2BeO | 1020 | 746.85 | 5.3393e-50 | 7.0253e-53 | -52.1533 | -1018.4322
BE1O1 | Be | 2Be + O2 = 2BeO | 1030 | 756.85 | 2.1473e-49 | 2.8254e-52 | -51.5489 | -1016.4983
BE1O1 | Be | 2Be + O2 = 2BeO | 1040 | 766.85 | 8.4071e-49 | 1.1062e-51 | -50.9562 | -1014.5652
BE1O1 | Be | 2Be + O2 = 2BeO | 1050 | 776.85 | 3.2068e-48 | 4.2195e-51 | -50.3747 | -1012.6328
BE1O1 | Be | 2Be + O2 = 2BeO | 1060 | 786.85 | 1.1926e-47 | 1.5692e-50 | -49.8043 | -1010.7011
BE1O1 | Be | 2Be + O2 = 2BeO | 1070 | 796.85 | 4.3273e-47 | 5.6939e-50 | -49.2446 | -1008.7701
BE1O1 | Be | 2Be + O2 = 2BeO | 1080 | 806.85 | 1.533e-46 | 2.0171e-49 | -48.6953 | -1006.8398
BE1O1 | Be | 2Be + O2 = 2BeO | 1090 | 816.85 | 5.306e-46 | 6.9816e-49 | -48.156 | -1004.91
BE1O1 | Be | 2Be + O2 = 2BeO | 1100 | 826.85 | 1.7954e-45 | 2.3623e-48 | -47.6267 | -1002.981
BE1O1 | Be | 2Be + O2 = 2BeO | 1110 | 836.85 | 5.9425e-45 | 7.8191e-48 | -47.1068 | -1001.0525
BE1O1 | Be | 2Be + O2 = 2BeO | 1120 | 846.85 | 1.9252e-44 | 2.5331e-47 | -46.5963 | -999.1247
BE1O1 | Be | 2Be + O2 = 2BeO | 1130 | 856.85 | 6.1083e-44 | 8.0372e-47 | -46.0949 | -997.1975
BE1O1 | Be | 2Be + O2 = 2BeO | 1140 | 866.85 | 1.899e-43 | 2.4987e-46 | -45.6023 | -995.2708
BE1O1 | Be | 2Be + O2 = 2BeO | 1150 | 876.85 | 5.7884e-43 | 7.6164e-46 | -45.1183 | -993.3447
BE1O1 | Be | 2Be + O2 = 2BeO | 1160 | 886.85 | 1.7307e-42 | 2.2772e-45 | -44.6426 | -991.4192
BE1O1 | Be | 2Be + O2 = 2BeO | 1170 | 896.85 | 5.0783e-42 | 6.6819e-45 | -44.1751 | -989.4942
BE1O1 | Be | 2Be + O2 = 2BeO | 1180 | 906.85 | 1.4631e-41 | 1.9251e-44 | -43.7155 | -987.5698
BE1O1 | Be | 2Be + O2 = 2BeO | 1190 | 916.85 | 4.1407e-41 | 5.4483e-44 | -43.2637 | -985.6458
BE1O1 | Be | 2Be + O2 = 2BeO | 1200 | 926.85 | 1.1517e-40 | 1.5154e-43 | -42.8195 | -983.7224
BE1O1 | Be | 2Be + O2 = 2BeO | 1210 | 936.85 | 3.1493e-40 | 4.1438e-43 | -42.3826 | -981.7995
BE1O1 | Be | 2Be + O2 = 2BeO | 1220 | 946.85 | 8.4707e-40 | 1.1146e-42 | -41.9529 | -979.8771
BE1O1 | Be | 2Be + O2 = 2BeO | 1230 | 956.85 | 2.2419e-39 | 2.9499e-42 | -41.5302 | -977.9552
BE1O1 | Be | 2Be + O2 = 2BeO | 1240 | 966.85 | 5.8409e-39 | 7.6854e-42 | -41.1143 | -976.0337
BE1O1 | Be | 2Be + O2 = 2BeO | 1250 | 976.85 | 1.4985e-38 | 1.9718e-41 | -40.7051 | -974.1127
BE1O1 | Be | 2Be + O2 = 2BeO | 1260 | 986.85 | 3.7874e-38 | 4.9834e-41 | -40.3025 | -972.1922
BE1O1 | Be | 2Be + O2 = 2BeO | 1270 | 996.85 | 9.4331e-38 | 1.2412e-40 | -39.9062 | -970.2721
BE1O1 | Be | 2Be + O2 = 2BeO | 1280 | 1006.85 | 2.3161e-37 | 3.0475e-40 | -39.5161 | -968.3524
BE1O1 | Be | 2Be + O2 = 2BeO | 1290 | 1016.85 | 5.6078e-37 | 7.3787e-40 | -39.132 | -966.4332
BE1O1 | Be | 2Be + O2 = 2BeO | 1300 | 1026.85 | 1.3394e-36 | 1.7624e-39 | -38.7539 | -964.5143
BE1O1 | Be | 2Be + O2 = 2BeO | 1310 | 1036.85 | 3.1567e-36 | 4.1536e-39 | -38.3816 | -962.5959
BE1O1 | Be | 2Be + O2 = 2BeO | 1320 | 1046.85 | 7.3434e-36 | 9.6624e-39 | -38.0149 | -960.6779
BE1O1 | Be | 2Be + O2 = 2BeO | 1330 | 1056.85 | 1.6867e-35 | 2.2193e-38 | -37.6538 | -958.7603
BE1O1 | Be | 2Be + O2 = 2BeO | 1340 | 1066.85 | 3.8262e-35 | 5.0345e-38 | -37.298 | -956.8431
BE1O1 | Be | 2Be + O2 = 2BeO | 1350 | 1076.85 | 8.5746e-35 | 1.1282e-37 | -36.9476 | -954.9263
BE1O1 | Be | 2Be + O2 = 2BeO | 1360 | 1086.85 | 1.8989e-34 | 2.4985e-37 | -36.6023 | -953.0099
BE1O1 | Be | 2Be + O2 = 2BeO | 1370 | 1096.85 | 4.1564e-34 | 5.4689e-37 | -36.2621 | -951.0938
BE1O1 | Be | 2Be + O2 = 2BeO | 1380 | 1106.85 | 8.9949e-34 | 1.1835e-36 | -35.9268 | -949.1782
BE1O1 | Be | 2Be + O2 = 2BeO | 1390 | 1116.85 | 1.925e-33 | 2.5329e-36 | -35.5964 | -947.2628
BE1O1 | Be | 2Be + O2 = 2BeO | 1400 | 1126.85 | 4.0751e-33 | 5.362e-36 | -35.2707 | -945.3479
BE1O1 | Be | 2Be + O2 = 2BeO | 1410 | 1136.85 | 8.5352e-33 | 1.1231e-35 | -34.9496 | -943.4333
BE1O1 | Be | 2Be + O2 = 2BeO | 1420 | 1146.85 | 1.7691e-32 | 2.3278e-35 | -34.6331 | -941.519
BE1O1 | Be | 2Be + O2 = 2BeO | 1430 | 1156.85 | 3.6295e-32 | 4.7757e-35 | -34.321 | -939.6051
BE1O1 | Be | 2Be + O2 = 2BeO | 1440 | 1166.85 | 7.3723e-32 | 9.7003e-35 | -34.0132 | -937.6916
BE1O1 | Be | 2Be + O2 = 2BeO | 1450 | 1176.85 | 1.4828e-31 | 1.9511e-34 | -33.7097 | -935.7784
BE1O1 | Be | 2Be + O2 = 2BeO | 1460 | 1186.85 | 2.9541e-31 | 3.8869e-34 | -33.4104 | -933.8655
BE1O1 | Be | 2Be + O2 = 2BeO | 1470 | 1196.85 | 5.8299e-31 | 7.6709e-34 | -33.1152 | -931.953
BE1O1 | Be | 2Be + O2 = 2BeO | 1480 | 1206.85 | 1.14e-30 | 1.5e-33 | -32.8239 | -930.0408
BE1O1 | Be | 2Be + O2 = 2BeO | 1490 | 1216.85 | 2.2091e-30 | 2.9067e-33 | -32.5366 | -928.129
BE1O1 | Be | 2Be + O2 = 2BeO | 1500 | 1226.85 | 4.2431e-30 | 5.5831e-33 | -32.2531 | -926.2174
BE1O1 | Be | 2Be + O2 = 2BeO | 1510 | 1236.85 | 8.0797e-30 | 1.0631e-32 | -31.9734 | -924.3063
BE1O1 | Be | 2Be + O2 = 2BeO | 1520 | 1246.85 | 1.5255e-29 | 2.0072e-32 | -31.6974 | -922.3954
BE1O1 | Be | 2Be + O2 = 2BeO | 1527 | 1253.85 | 2.3685e-29 | 3.1164e-32 | -31.5063 | -921.058
BE1O1 | Be | 2Be + O2 = 2BeO | 1527 | 1253.85 | 2.3685e-29 | 3.1164e-32 | -31.5063 | -921.058
BE1O1 | Be | 2Be + O2 = 2BeO | 1530 | 1256.85 | 2.8624e-29 | 3.7663e-32 | -31.4241 | -920.458
BE1O1 | Be | 2Be + O2 = 2BeO | 1540 | 1266.85 | 5.3531e-29 | 7.0436e-32 | -31.1522 | -918.4583
BE1O1 | Be | 2Be + O2 = 2BeO | 1550 | 1276.85 | 9.9301e-29 | 1.3066e-31 | -30.8839 | -916.4592
BE1O1 | Be | 2Be + O2 = 2BeO | 1560 | 1286.85 | 1.8275e-28 | 2.4045e-31 | -30.619 | -914.4606
BE1O1 | Be | 2Be + O2 = 2BeO | 1560 | 1286.85 | 1.8275e-28 | 2.4045e-31 | -30.619 | -914.4606
BE1O1 | Be | 2Be + O2 = 2BeO | 1560 | 1286.85 | 1.8275e-28 | 2.4045e-31 | -30.619 | -914.4606
BE1O1 | Be | 2Be + O2 = 2BeO | 1570 | 1296.85 | 3.3628e-28 | 4.4248e-31 | -30.3541 | -912.3616
BE1O1 | Be | 2Be + O2 = 2BeO | 1580 | 1306.85 | 6.1403e-28 | 8.0793e-31 | -30.0926 | -910.2633
BE1O1 | Be | 2Be + O2 = 2BeO | 1590 | 1316.85 | 1.1126e-27 | 1.464e-30 | -29.8345 | -908.1657
BE1O1 | Be | 2Be + O2 = 2BeO | 1600 | 1326.85 | 2.0011e-27 | 2.6331e-30 | -29.5795 | -906.069
BE1O1 | Be | 2Be + O2 = 2BeO | 1610 | 1336.85 | 3.5727e-27 | 4.7009e-30 | -29.3278 | -903.973
BE1O1 | Be | 2Be + O2 = 2BeO | 1620 | 1346.85 | 6.3327e-27 | 8.3325e-30 | -29.0792 | -901.8778
BE1O1 | Be | 2Be + O2 = 2BeO | 1630 | 1356.85 | 1.1146e-26 | 1.4665e-29 | -28.8337 | -899.7833
BE1O1 | Be | 2Be + O2 = 2BeO | 1640 | 1366.85 | 1.9481e-26 | 2.5633e-29 | -28.5912 | -897.6897
BE1O1 | Be | 2Be + O2 = 2BeO | 1650 | 1376.85 | 3.3817e-26 | 4.4496e-29 | -28.3517 | -895.5968
BE1O1 | Be | 2Be + O2 = 2BeO | 1660 | 1386.85 | 5.8312e-26 | 7.6727e-29 | -28.1151 | -893.5048
BE1O1 | Be | 2Be + O2 = 2BeO | 1670 | 1396.85 | 9.989e-26 | 1.3143e-28 | -27.8813 | -891.4135
BE1O1 | Be | 2Be + O2 = 2BeO | 1680 | 1406.85 | 1.7001e-25 | 2.237e-28 | -27.6503 | -889.323
BE1O1 | Be | 2Be + O2 = 2BeO | 1690 | 1416.85 | 2.8753e-25 | 3.7832e-28 | -27.4221 | -887.2334
BE1O1 | Be | 2Be + O2 = 2BeO | 1700 | 1426.85 | 4.8324e-25 | 6.3584e-28 | -27.1966 | -885.1445
BE1O1 | Be | 2Be + O2 = 2BeO | 1710 | 1436.85 | 8.0722e-25 | 1.0621e-27 | -26.9738 | -883.0565
BE1O1 | Be | 2Be + O2 = 2BeO | 1720 | 1446.85 | 1.3403e-24 | 1.7635e-27 | -26.7536 | -880.9693
BE1O1 | Be | 2Be + O2 = 2BeO | 1730 | 1456.85 | 2.2123e-24 | 2.9109e-27 | -26.536 | -878.8829
BE1O1 | Be | 2Be + O2 = 2BeO | 1740 | 1466.85 | 3.6304e-24 | 4.7768e-27 | -26.3209 | -876.7973
BE1O1 | Be | 2Be + O2 = 2BeO | 1750 | 1476.85 | 5.9236e-24 | 7.7942e-27 | -26.1082 | -874.7125
BE1O1 | Be | 2Be + O2 = 2BeO | 1760 | 1486.85 | 9.6111e-24 | 1.2646e-26 | -25.898 | -872.6286
BE1O1 | Be | 2Be + O2 = 2BeO | 1770 | 1496.85 | 1.551e-23 | 2.0408e-26 | -25.6902 | -870.5439
BE1O1 | Be | 2Be + O2 = 2BeO | 1770 | 1496.85 | 1.5508e-23 | 2.0406e-26 | -25.6902 | -870.5455
BE1O1 | Be | 2Be + O2 = 2BeO | 1780 | 1506.85 | 2.4888e-23 | 3.2748e-26 | -25.4848 | -868.4632
BE1O1 | Be | 2Be + O2 = 2BeO | 1790 | 1516.85 | 3.9729e-23 | 5.2275e-26 | -25.2817 | -866.3818
BE1O1 | Be | 2Be + O2 = 2BeO | 1800 | 1526.85 | 6.3086e-23 | 8.3008e-26 | -25.0809 | -864.3012
BE1O1 | Be | 2Be + O2 = 2BeO | 1810 | 1536.85 | 9.966e-23 | 1.3113e-25 | -24.8823 | -862.2214
BE1O1 | Be | 2Be + O2 = 2BeO | 1820 | 1546.85 | 1.5664e-22 | 2.061e-25 | -24.6859 | -860.1425
BE1O1 | Be | 2Be + O2 = 2BeO | 1830 | 1556.85 | 2.4497e-22 | 3.2233e-25 | -24.4917 | -858.0645
BE1O1 | Be | 2Be + O2 = 2BeO | 1840 | 1566.85 | 3.8123e-22 | 5.0162e-25 | -24.2996 | -855.9873
BE1O1 | Be | 2Be + O2 = 2BeO | 1850 | 1576.85 | 5.9042e-22 | 7.7686e-25 | -24.1097 | -853.911
BE1O1 | Be | 2Be + O2 = 2BeO | 1860 | 1586.85 | 9.1005e-22 | 1.1974e-24 | -23.9217 | -851.8355
BE1O1 | Be | 2Be + O2 = 2BeO | 1870 | 1596.85 | 1.3962e-21 | 1.8371e-24 | -23.7359 | -849.7609
BE1O1 | Be | 2Be + O2 = 2BeO | 1880 | 1606.85 | 2.1321e-21 | 2.8054e-24 | -23.552 | -847.6871
BE1O1 | Be | 2Be + O2 = 2BeO | 1890 | 1616.85 | 3.2413e-21 | 4.2648e-24 | -23.3701 | -845.6142
BE1O1 | Be | 2Be + O2 = 2BeO | 1900 | 1626.85 | 4.9054e-21 | 6.4545e-24 | -23.1901 | -843.5422
BE1O1 | Be | 2Be + O2 = 2BeO | 1910 | 1636.85 | 7.3915e-21 | 9.7256e-24 | -23.0121 | -841.471
BE1O1 | Be | 2Be + O2 = 2BeO | 1920 | 1646.85 | 1.1089e-20 | 1.4591e-23 | -22.8359 | -839.4007
BE1O1 | Be | 2Be + O2 = 2BeO | 1930 | 1656.85 | 1.6567e-20 | 2.1798e-23 | -22.6616 | -837.3313
BE1O1 | Be | 2Be + O2 = 2BeO | 1940 | 1666.85 | 2.4646e-20 | 3.2429e-23 | -22.4891 | -835.2627
BE1O1 | Be | 2Be + O2 = 2BeO | 1950 | 1676.85 | 3.6514e-20 | 4.8045e-23 | -22.3184 | -833.195
BE1O1 | Be | 2Be + O2 = 2BeO | 1960 | 1686.85 | 5.3877e-20 | 7.0891e-23 | -22.1494 | -831.1282
BE1O1 | Be | 2Be + O2 = 2BeO | 1970 | 1696.85 | 7.918e-20 | 1.0418e-22 | -21.9822 | -829.0623
BE1O1 | Be | 2Be + O2 = 2BeO | 1980 | 1706.85 | 1.1591e-19 | 1.5251e-22 | -21.8167 | -826.9973
BE1O1 | Be | 2Be + O2 = 2BeO | 1990 | 1716.85 | 1.6902e-19 | 2.2239e-22 | -21.6529 | -824.9331
BE1O1 | Be | 2Be + O2 = 2BeO | 2010 | 1736.85 | 3.553e-19 | 4.675e-22 | -21.3302 | -820.8075
BE1O1 | Be | 2Be + O2 = 2BeO | 2020 | 1746.85 | 5.1226e-19 | 6.7403e-22 | -21.1713 | -818.746
BE1O1 | Be | 2Be + O2 = 2BeO | 2030 | 1756.85 | 7.3588e-19 | 9.6826e-22 | -21.014 | -816.6854
BE1O1 | Be | 2Be + O2 = 2BeO | 2040 | 1766.85 | 1.0533e-18 | 1.3859e-21 | -20.8583 | -814.6256
BE1O1 | Be | 2Be + O2 = 2BeO | 2050 | 1776.85 | 1.5023e-18 | 1.9767e-21 | -20.7041 | -812.5668
BE1O1 | Be | 2Be + O2 = 2BeO | 2060 | 1786.85 | 2.1352e-18 | 2.8095e-21 | -20.5514 | -810.5089
BE1O1 | Be | 2Be + O2 = 2BeO | 2070 | 1796.85 | 3.0244e-18 | 3.9795e-21 | -20.4002 | -808.4518
BE1O1 | Be | 2Be + O2 = 2BeO | 2080 | 1806.85 | 4.2692e-18 | 5.6174e-21 | -20.2505 | -806.3956
BE1O1 | Be | 2Be + O2 = 2BeO | 2090 | 1816.85 | 6.0063e-18 | 7.903e-21 | -20.1022 | -804.3404
BE1O1 | Be | 2Be + O2 = 2BeO | 2100 | 1826.85 | 8.4223e-18 | 1.1082e-20 | -19.9554 | -802.286
BE1O1 | Be | 2Be + O2 = 2BeO | 2110 | 1836.85 | 1.1772e-17 | 1.5489e-20 | -19.81 | -800.2325
BE1O1 | Be | 2Be + O2 = 2BeO | 2120 | 1846.85 | 1.6401e-17 | 2.158e-20 | -19.666 | -798.1799
BE1O1 | Be | 2Be + O2 = 2BeO | 2130 | 1856.85 | 2.2777e-17 | 2.997e-20 | -19.5233 | -796.1282
BE1O1 | Be | 2Be + O2 = 2BeO | 2140 | 1866.85 | 3.1534e-17 | 4.1493e-20 | -19.382 | -794.0774
BE1O1 | Be | 2Be + O2 = 2BeO | 2150 | 1876.85 | 4.3525e-17 | 5.7269e-20 | -19.2421 | -792.0275
BE1O1 | Be | 2Be + O2 = 2BeO | 2160 | 1886.85 | 5.9892e-17 | 7.8805e-20 | -19.1034 | -789.9785
BE1O1 | Be | 2Be + O2 = 2BeO | 2170 | 1896.85 | 8.2168e-17 | 1.0812e-19 | -18.9661 | -787.9304
BE1O1 | Be | 2Be + O2 = 2BeO | 2180 | 1906.85 | 1.124e-16 | 1.4789e-19 | -18.8301 | -785.8832
BE1O1 | Be | 2Be + O2 = 2BeO | 2190 | 1916.85 | 1.533e-16 | 2.0171e-19 | -18.6953 | -783.8369
BE1O1 | Be | 2Be + O2 = 2BeO | 2200 | 1926.85 | 2.0849e-16 | 2.7433e-19 | -18.5617 | -781.7915
BE1O1 | Be | 2Be + O2 = 2BeO | 2210 | 1936.85 | 2.8275e-16 | 3.7204e-19 | -18.4294 | -779.747
BE1O1 | Be | 2Be + O2 = 2BeO | 2220 | 1946.85 | 3.8238e-16 | 5.0314e-19 | -18.2983 | -777.7033
BE1O1 | Be | 2Be + O2 = 2BeO | 2230 | 1956.85 | 5.157e-16 | 6.7856e-19 | -18.1684 | -775.6606
BE1O1 | Be | 2Be + O2 = 2BeO | 2240 | 1966.85 | 6.9362e-16 | 9.1266e-19 | -18.0397 | -773.6187
BE1O1 | Be | 2Be + O2 = 2BeO | 2250 | 1976.85 | 9.3042e-16 | 1.2242e-18 | -17.9121 | -771.5778
BE1O1 | Be | 2Be + O2 = 2BeO | 2260 | 1986.85 | 1.2448e-15 | 1.6378e-18 | -17.7857 | -769.5377
BE1O1 | Be | 2Be + O2 = 2BeO | 2270 | 1996.85 | 1.661e-15 | 2.1855e-18 | -17.6605 | -767.4986
BE1O1 | Be | 2Be + O2 = 2BeO | 2280 | 2006.85 | 2.2106e-15 | 2.9087e-18 | -17.5363 | -765.4603
BE1O1 | Be | 2Be + O2 = 2BeO | 2290 | 2016.85 | 2.9347e-15 | 3.8614e-18 | -17.4133 | -763.4229
BE1O1 | Be | 2Be + O2 = 2BeO | 2300 | 2026.85 | 3.8862e-15 | 5.1134e-18 | -17.2913 | -761.3865
BE1O1 | Be | 2Be + O2 = 2BeO | 2310 | 2036.85 | 5.1334e-15 | 6.7545e-18 | -17.1704 | -759.3509
BE1O1 | Be | 2Be + O2 = 2BeO | 2320 | 2046.85 | 6.7643e-15 | 8.9005e-18 | -17.0506 | -757.3162
BE1O1 | Be | 2Be + O2 = 2BeO | 2330 | 2056.85 | 8.892e-15 | 1.17e-17 | -16.9318 | -755.2823
BE1O1 | Be | 2Be + O2 = 2BeO | 2340 | 2066.85 | 1.1661e-14 | 1.5343e-17 | -16.8141 | -753.2494
BE1O1 | Be | 2Be + O2 = 2BeO | 2350 | 2076.85 | 1.5256e-14 | 2.0074e-17 | -16.6974 | -751.2174
BE1O1 | Be | 2Be + O2 = 2BeO | 2360 | 2086.85 | 1.9914e-14 | 2.6203e-17 | -16.5817 | -749.1862
BE1O1 | Be | 2Be + O2 = 2BeO | 2370 | 2096.85 | 2.5934e-14 | 3.4124e-17 | -16.4669 | -747.1559
BE1O1 | Be | 2Be + O2 = 2BeO | 2373 | 2099.85 | 2.806e-14 | 3.6921e-17 | -16.4327 | -746.547
BE1O1 | Be | 2Be + O2 = 2BeO | 2373 | 2099.85 | 2.806e-14 | 3.6921e-17 | -16.4327 | -746.547
BE1O1 | Be | 2Be + O2 = 2BeO | 2380 | 2106.85 | 3.3695e-14 | 4.4335e-17 | -16.3532 | -745.128
BE1O1 | Be | 2Be + O2 = 2BeO | 2390 | 2116.85 | 4.368e-14 | 5.7474e-17 | -16.2405 | -743.1013
BE1O1 | Be | 2Be + O2 = 2BeO | 2400 | 2126.85 | 5.65e-14 | 7.4342e-17 | -16.1288 | -741.075
BE1O1 | Be | 2Be + O2 = 2BeO | 2410 | 2136.85 | 7.2926e-14 | 9.5955e-17 | -16.0179 | -739.0493
BE1O1 | Be | 2Be + O2 = 2BeO | 2420 | 2146.85 | 9.3925e-14 | 1.2359e-16 | -15.908 | -737.0241
BE1O1 | Be | 2Be + O2 = 2BeO | 2430 | 2156.85 | 1.2072e-13 | 1.5884e-16 | -15.799 | -734.9994
BE1O1 | Be | 2Be + O2 = 2BeO | 2440 | 2166.85 | 1.5483e-13 | 2.0372e-16 | -15.691 | -732.9751
BE1O1 | Be | 2Be + O2 = 2BeO | 2450 | 2176.85 | 1.9817e-13 | 2.6075e-16 | -15.5838 | -730.9514
BE1O1 | Be | 2Be + O2 = 2BeO | 2460 | 2186.85 | 2.5313e-13 | 3.3307e-16 | -15.4775 | -728.9281
BE1O1 | Be | 2Be + O2 = 2BeO | 2470 | 2196.85 | 3.2269e-13 | 4.246e-16 | -15.372 | -726.9053
BE1O1 | Be | 2Be + O2 = 2BeO | 2480 | 2206.85 | 4.1055e-13 | 5.402e-16 | -15.2674 | -724.883
BE1O1 | Be | 2Be + O2 = 2BeO | 2490 | 2216.85 | 5.2131e-13 | 6.8593e-16 | -15.1637 | -722.8612
BE1O1 | Be | 2Be + O2 = 2BeO | 2500 | 2226.85 | 6.6067e-13 | 8.693e-16 | -15.0608 | -720.8398
BE1O1 | Be | 2Be + O2 = 2BeO | 2510 | 2236.85 | 8.3569e-13 | 1.0996e-15 | -14.9588 | -718.8189
BE1O1 | Be | 2Be + O2 = 2BeO | 2520 | 2246.85 | 1.0551e-12 | 1.3883e-15 | -14.8575 | -716.7984
BE1O1 | Be | 2Be + O2 = 2BeO | 2530 | 2256.85 | 1.3296e-12 | 1.7494e-15 | -14.7571 | -714.7784
BE1O1 | Be | 2Be + O2 = 2BeO | 2540 | 2266.85 | 1.6724e-12 | 2.2005e-15 | -14.6575 | -712.7588
BE1O1 | Be | 2Be + O2 = 2BeO | 2550 | 2276.85 | 2.0998e-12 | 2.7629e-15 | -14.5586 | -710.7396
BE1O1 | Be | 2Be + O2 = 2BeO | 2560 | 2286.85 | 2.6317e-12 | 3.4628e-15 | -14.4606 | -708.7209
BE1O1 | Be | 2Be + O2 = 2BeO | 2570 | 2296.85 | 3.2925e-12 | 4.3323e-15 | -14.3633 | -706.7027
BE1O1 | Be | 2Be + O2 = 2BeO | 2580 | 2306.85 | 4.112e-12 | 5.4105e-15 | -14.2668 | -704.6848
BE1O1 | Be | 2Be + O2 = 2BeO | 2590 | 2316.85 | 5.1265e-12 | 6.7454e-15 | -14.171 | -702.6674
BE1O1 | Be | 2Be + O2 = 2BeO | 2600 | 2326.85 | 6.3804e-12 | 8.3953e-15 | -14.076 | -700.6504
BE1O1 | Be | 2Be + O2 = 2BeO | 2610 | 2336.85 | 7.9275e-12 | 1.0431e-14 | -13.9817 | -698.6338
BE1O1 | Be | 2Be + O2 = 2BeO | 2620 | 2346.85 | 9.8333e-12 | 1.2939e-14 | -13.8881 | -696.6176
BE1O1 | Be | 2Be + O2 = 2BeO | 2630 | 2356.85 | 1.2177e-11 | 1.6022e-14 | -13.7953 | -694.6019
BE1O1 | Be | 2Be + O2 = 2BeO | 2640 | 2366.85 | 1.5055e-11 | 1.9809e-14 | -13.7031 | -692.5865
BE1O1 | Be | 2Be + O2 = 2BeO | 2650 | 2376.85 | 1.8582e-11 | 2.445e-14 | -13.6117 | -690.5715
BE1O1 | Be | 2Be + O2 = 2BeO | 2660 | 2386.85 | 2.29e-11 | 3.0131e-14 | -13.521 | -688.557
BE1O1 | Be | 2Be + O2 = 2BeO | 2670 | 2396.85 | 2.8175e-11 | 3.7073e-14 | -13.4309 | -686.5428
BE1O1 | Be | 2Be + O2 = 2BeO | 2680 | 2406.85 | 3.4613e-11 | 4.5543e-14 | -13.3416 | -684.529
BE1O1 | Be | 2Be + O2 = 2BeO | 2690 | 2416.85 | 4.2455e-11 | 5.5862e-14 | -13.2529 | -682.5156
BE1O1 | Be | 2Be + O2 = 2BeO | 2700 | 2426.85 | 5.1994e-11 | 6.8414e-14 | -13.1649 | -680.5026
BE1O1 | Be | 2Be + O2 = 2BeO | 2710 | 2436.85 | 6.3581e-11 | 8.3659e-14 | -13.0775 | -678.4899
BE1O1 | Be | 2Be + O2 = 2BeO | 2720 | 2446.85 | 7.7634e-11 | 1.0215e-13 | -12.9908 | -676.4777
BE1O1 | Be | 2Be + O2 = 2BeO | 2730 | 2456.85 | 9.4652e-11 | 1.2454e-13 | -12.9047 | -674.4657
BE1O1 | Be | 2Be + O2 = 2BeO | 2740 | 2466.85 | 1.1523e-10 | 1.5162e-13 | -12.8192 | -672.4542
BE1O1 | Be | 2Be + O2 = 2BeO | 2750 | 2476.85 | 1.4008e-10 | 1.8432e-13 | -12.7344 | -670.443
BE1O1 | Be | 2Be + O2 = 2BeO | 2760 | 2486.85 | 1.7005e-10 | 2.2375e-13 | -12.6502 | -668.4322
BE1O1 | Be | 2Be + O2 = 2BeO | 2770 | 2496.85 | 2.0614e-10 | 2.7124e-13 | -12.5666 | -666.4217
BE1O1 | Be | 2Be + O2 = 2BeO | 2780 | 2506.85 | 2.4954e-10 | 3.2834e-13 | -12.4837 | -664.4116
BE1O1 | Be | 2Be + O2 = 2BeO | 2790 | 2516.85 | 3.0165e-10 | 3.9691e-13 | -12.4013 | -662.4018
BE1O1 | Be | 2Be + O2 = 2BeO | 2800 | 2526.85 | 3.6415e-10 | 4.7915e-13 | -12.3195 | -660.3924
BE1O1 | Be | 2Be + O2 = 2BeO | 2810 | 2536.85 | 4.3901e-10 | 5.7764e-13 | -12.2383 | -658.3833
BE1O1 | Be | 2Be + O2 = 2BeO | 2820 | 2546.85 | 5.2854e-10 | 6.9544e-13 | -12.1577 | -656.3746
BE1O1 | Be | 2Be + O2 = 2BeO | 2830 | 2556.85 | 6.3549e-10 | 8.3617e-13 | -12.0777 | -654.3661
BE1O1 | Be | 2Be + O2 = 2BeO | 2840 | 2566.85 | 7.6307e-10 | 1.004e-12 | -11.9982 | -652.3581
BE1O1 | Be | 2Be + O2 = 2BeO | 2850 | 2576.85 | 9.1509e-10 | 1.2041e-12 | -11.9194 | -650.3503
BE1O1 | Be | 2Be + O2 = 2BeO | 2851 | 2577.85 | 9.318e-10 | 1.226e-12 | -11.9115 | -650.1495
BE1O1 | Be | 2Be + O2 = 2BeO | 2851 | 2577.85 | 9.318e-10 | 1.226e-12 | -11.9115 | -650.1495
BE1O1 | Be | 2Be + O2 = 2BeO | 2860 | 2586.85 | 1.0712e-09 | 1.4095e-12 | -11.8509 | -648.8866
BE1O1 | Be | 2Be + O2 = 2BeO | 2870 | 2596.85 | 1.2493e-09 | 1.6438e-12 | -11.7842 | -647.4855
BE1O1 | Be | 2Be + O2 = 2BeO | 2880 | 2606.85 | 1.4553e-09 | 1.9149e-12 | -11.7179 | -646.0867
BE1O1 | Be | 2Be + O2 = 2BeO | 2890 | 2616.85 | 1.6933e-09 | 2.228e-12 | -11.6521 | -644.6902
BE1O1 | Be | 2Be + O2 = 2BeO | 2900 | 2626.85 | 1.968e-09 | 2.5895e-12 | -11.5868 | -643.2958
BE1O1 | Be | 2Be + O2 = 2BeO | 2910 | 2636.85 | 2.2847e-09 | 3.0062e-12 | -11.522 | -641.9038
BE1O1 | Be | 2Be + O2 = 2BeO | 2920 | 2646.85 | 2.6495e-09 | 3.4861e-12 | -11.4577 | -640.5139
BE1O1 | Be | 2Be + O2 = 2BeO | 2930 | 2656.85 | 3.069e-09 | 4.0382e-12 | -11.3938 | -639.1263
BE1O1 | Be | 2Be + O2 = 2BeO | 2940 | 2666.85 | 3.5511e-09 | 4.6725e-12 | -11.3304 | -637.7409
BE1O1 | Be | 2Be + O2 = 2BeO | 2950 | 2676.85 | 4.1046e-09 | 5.4007e-12 | -11.2675 | -636.3576
BE1O1 | Be | 2Be + O2 = 2BeO | 2960 | 2686.85 | 4.7392e-09 | 6.2358e-12 | -11.2051 | -634.9766
BE1O1 | Be | 2Be + O2 = 2BeO | 2970 | 2696.85 | 5.4661e-09 | 7.1923e-12 | -11.1431 | -633.5977
BE1O1 | Be | 2Be + O2 = 2BeO | 2980 | 2706.85 | 6.298e-09 | 8.2869e-12 | -11.0816 | -632.221
BE1O1 | Be | 2Be + O2 = 2BeO | 2990 | 2716.85 | 7.249e-09 | 9.5382e-12 | -11.0205 | -630.8465
BE1O1 | Be | 2Be + O2 = 2BeO | 3000 | 2726.85 | 8.3351e-09 | 1.0967e-11 | -10.9599 | -629.4741
BI2O3 | Bi | (4/3)Bi + O2 = (2/3)Bi2O3 | 300 | 26.85 | 1.4724e-54 | 1.9374e-57 | -56.7128 | -325.7258
BI2O3 | Bi | (4/3)Bi + O2 = (2/3)Bi2O3 | 310 | 36.85 | 2.009e-52 | 2.6434e-55 | -54.5778 | -323.9127
BI2O3 | Bi | (4/3)Bi + O2 = (2/3)Bi2O3 | 320 | 46.85 | 2.0131e-50 | 2.6488e-53 | -52.577 | -322.1034
BI2O3 | Bi | (4/3)Bi + O2 = (2/3)Bi2O3 | 330 | 56.85 | 1.5236e-48 | 2.0047e-51 | -50.6979 | -320.298
BI2O3 | Bi | (4/3)Bi + O2 = (2/3)Bi2O3 | 340 | 66.85 | 8.9279e-47 | 1.1747e-49 | -48.9301 | -318.4964
BI2O3 | Bi | (4/3)Bi + O2 = (2/3)Bi2O3 | 350 | 76.85 | 4.1404e-45 | 5.4479e-48 | -47.2638 | -316.6987
BI2O3 | Bi | (4/3)Bi + O2 = (2/3)Bi2O3 | 360 | 86.85 | 1.5496e-43 | 2.0389e-46 | -45.6906 | -314.9048
BI2O3 | Bi | (4/3)Bi + O2 = (2/3)Bi2O3 | 370 | 96.85 | 4.7623e-42 | 6.2662e-45 | -44.203 | -313.1146
BI2O3 | Bi | (4/3)Bi + O2 = (2/3)Bi2O3 | 380 | 106.85 | 1.2207e-40 | 1.6062e-43 | -42.7942 | -311.3281
BI2O3 | Bi | (4/3)Bi + O2 = (2/3)Bi2O3 | 390 | 116.85 | 2.6466e-39 | 3.4824e-42 | -41.4581 | -309.5452
BI2O3 | Bi | (4/3)Bi + O2 = (2/3)Bi2O3 | 400 | 126.85 | 4.9147e-38 | 6.4667e-41 | -40.1893 | -307.7659
BI2O3 | Bi | (4/3)Bi + O2 = (2/3)Bi2O3 | 410 | 136.85 | 7.9062e-37 | 1.0403e-39 | -38.9828 | -305.99
BI2O3 | Bi | (4/3)Bi + O2 = (2/3)Bi2O3 | 420 | 146.85 | 1.1132e-35 | 1.4647e-38 | -37.8343 | -304.2176
BI2O3 | Bi | (4/3)Bi + O2 = (2/3)Bi2O3 | 430 | 156.85 | 1.3846e-34 | 1.8218e-37 | -36.7395 | -302.4485
BI2O3 | Bi | (4/3)Bi + O2 = (2/3)Bi2O3 | 440 | 166.85 | 1.5344e-33 | 2.019e-36 | -35.6949 | -300.6826
BI2O3 | Bi | (4/3)Bi + O2 = (2/3)Bi2O3 | 450 | 176.85 | 1.5268e-32 | 2.0089e-35 | -34.697 | -298.9199
BI2O3 | Bi | (4/3)Bi + O2 = (2/3)Bi2O3 | 460 | 186.85 | 1.3736e-31 | 1.8074e-34 | -33.7429 | -297.1602
BI2O3 | Bi | (4/3)Bi + O2 = (2/3)Bi2O3 | 470 | 196.85 | 1.1247e-30 | 1.4799e-33 | -32.8298 | -295.4035
BI2O3 | Bi | (4/3)Bi + O2 = (2/3)Bi2O3 | 480 | 206.85 | 8.4303e-30 | 1.1092e-32 | -31.955 | -293.6497
BI2O3 | Bi | (4/3)Bi + O2 = (2/3)Bi2O3 | 490 | 216.85 | 5.8163e-29 | 7.653e-32 | -31.1162 | -291.8986
BI2O3 | Bi | (4/3)Bi + O2 = (2/3)Bi2O3 | 500 | 226.85 | 3.712e-28 | 4.8843e-31 | -30.3112 | -290.1503
BI2O3 | Bi | (4/3)Bi + O2 = (2/3)Bi2O3 | 510 | 236.85 | 2.2017e-27 | 2.8969e-30 | -29.5381 | -288.4045
BI2O3 | Bi | (4/3)Bi + O2 = (2/3)Bi2O3 | 520 | 246.85 | 1.2187e-26 | 1.6036e-29 | -28.7949 | -286.6613
BI2O3 | Bi | (4/3)Bi + O2 = (2/3)Bi2O3 | 530 | 256.85 | 6.3207e-26 | 8.3167e-29 | -28.08 | -284.9204
BI2O3 | Bi | (4/3)Bi + O2 = (2/3)Bi2O3 | 540 | 266.85 | 3.0827e-25 | 4.0562e-28 | -27.3919 | -283.1819
BI2O3 | Bi | (4/3)Bi + O2 = (2/3)Bi2O3 | 544.5 | 271.35 | 6.1701e-25 | 8.1185e-28 | -27.0905 | -282.4003
BI2O3 | Bi | (4/3)Bi + O2 = (2/3)Bi2O3 | 544.5 | 271.35 | 6.1701e-25 | 8.1185e-28 | -27.0905 | -282.4003
BI2O3 | Bi | (4/3)Bi + O2 = (2/3)Bi2O3 | 550 | 276.85 | 1.4666e-24 | 1.9297e-27 | -26.7145 | -281.2935
BI2O3 | Bi | (4/3)Bi + O2 = (2/3)Bi2O3 | 551.1667 | 278.0167 | 1.7584e-24 | 2.3136e-27 | -26.6357 | -281.0587
BI2O3 | Bi | (4/3)Bi + O2 = (2/3)Bi2O3 | 551.1667 | 278.0167 | 1.7584e-24 | 2.3136e-27 | -26.6357 | -281.0587
BI2O3 | Bi | (4/3)Bi + O2 = (2/3)Bi2O3 | 560 | 286.85 | 6.6068e-24 | 8.6931e-27 | -26.0608 | -279.3998
BI2O3 | Bi | (4/3)Bi + O2 = (2/3)Bi2O3 | 570 | 296.85 | 2.8127e-23 | 3.7009e-26 | -25.4317 | -277.5237
BI2O3 | Bi | (4/3)Bi + O2 = (2/3)Bi2O3 | 580 | 306.85 | 1.1386e-22 | 1.4981e-25 | -24.8244 | -275.6496
BI2O3 | Bi | (4/3)Bi + O2 = (2/3)Bi2O3 | 590 | 316.85 | 4.3938e-22 | 5.7813e-25 | -24.238 | -273.7778
BI2O3 | Bi | (4/3)Bi + O2 = (2/3)Bi2O3 | 600 | 326.85 | 1.6202e-21 | 2.1319e-24 | -23.6712 | -271.9081
BI2O3 | Bi | (4/3)Bi + O2 = (2/3)Bi2O3 | 610 | 336.85 | 5.722e-21 | 7.5289e-24 | -23.1233 | -270.0405
BI2O3 | Bi | (4/3)Bi + O2 = (2/3)Bi2O3 | 620 | 346.85 | 1.9394e-20 | 2.5518e-23 | -22.5932 | -268.1751
BI2O3 | Bi | (4/3)Bi + O2 = (2/3)Bi2O3 | 630 | 356.85 | 6.3206e-20 | 8.3166e-23 | -22.0801 | -266.3119
BI2O3 | Bi | (4/3)Bi + O2 = (2/3)Bi2O3 | 640 | 366.85 | 1.9845e-19 | 2.6112e-22 | -21.5832 | -264.4508
BI2O3 | Bi | (4/3)Bi + O2 = (2/3)Bi2O3 | 650 | 376.85 | 6.0128e-19 | 7.9116e-22 | -21.1017 | -262.592
BI2O3 | Bi | (4/3)Bi + O2 = (2/3)Bi2O3 | 660 | 386.85 | 1.7609e-18 | 2.317e-21 | -20.6351 | -260.7353
BI2O3 | Bi | (4/3)Bi + O2 = (2/3)Bi2O3 | 670 | 396.85 | 4.9924e-18 | 6.569e-21 | -20.1825 | -258.8807
BI2O3 | Bi | (4/3)Bi + O2 = (2/3)Bi2O3 | 680 | 406.85 | 1.3722e-17 | 1.8055e-20 | -19.7434 | -257.0283
BI2O3 | Bi | (4/3)Bi + O2 = (2/3)Bi2O3 | 690 | 416.85 | 3.661e-17 | 4.8172e-20 | -19.3172 | -255.1781
BI2O3 | Bi | (4/3)Bi + O2 = (2/3)Bi2O3 | 700 | 426.85 | 9.4945e-17 | 1.2493e-19 | -18.9033 | -253.3299
BI2O3 | Bi | (4/3)Bi + O2 = (2/3)Bi2O3 | 710 | 436.85 | 2.3962e-16 | 3.1529e-19 | -18.5013 | -251.484
BI2O3 | Bi | (4/3)Bi + O2 = (2/3)Bi2O3 | 720 | 446.85 | 5.8918e-16 | 7.7524e-19 | -18.1106 | -249.6401
BI2O3 | Bi | (4/3)Bi + O2 = (2/3)Bi2O3 | 730 | 456.85 | 1.4129e-15 | 1.8591e-18 | -17.7307 | -247.7983
BI2O3 | Bi | (4/3)Bi + O2 = (2/3)Bi2O3 | 740 | 466.85 | 3.3081e-15 | 4.3528e-18 | -17.3612 | -245.9586
BI2O3 | Bi | (4/3)Bi + O2 = (2/3)Bi2O3 | 750 | 476.85 | 7.5691e-15 | 9.9594e-18 | -17.0018 | -244.1211
BI2O3 | Bi | (4/3)Bi + O2 = (2/3)Bi2O3 | 760 | 486.85 | 1.694e-14 | 2.2289e-17 | -16.6519 | -242.2856
BI2O3 | Bi | (4/3)Bi + O2 = (2/3)Bi2O3 | 770 | 496.85 | 3.7114e-14 | 4.8834e-17 | -16.3113 | -240.4521
BI2O3 | Bi | (4/3)Bi + O2 = (2/3)Bi2O3 | 780 | 506.85 | 7.967e-14 | 1.0483e-16 | -15.9795 | -238.6208
BI2O3 | Bi | (4/3)Bi + O2 = (2/3)Bi2O3 | 790 | 516.85 | 1.6769e-13 | 2.2065e-16 | -15.6563 | -236.7914
BI2O3 | Bi | (4/3)Bi + O2 = (2/3)Bi2O3 | 800 | 526.85 | 3.4636e-13 | 4.5573e-16 | -15.3413 | -234.9642
BI2O3 | Bi | (4/3)Bi + O2 = (2/3)Bi2O3 | 810 | 536.85 | 7.0246e-13 | 9.243e-16 | -15.0342 | -233.139
BI2O3 | Bi | (4/3)Bi + O2 = (2/3)Bi2O3 | 820 | 546.85 | 1.3999e-12 | 1.842e-15 | -14.7347 | -231.3158
BI2O3 | Bi | (4/3)Bi + O2 = (2/3)Bi2O3 | 830 | 556.85 | 2.7431e-12 | 3.6093e-15 | -14.4426 | -229.4947
BI2O3 | Bi | (4/3)Bi + O2 = (2/3)Bi2O3 | 840 | 566.85 | 5.288e-12 | 6.9579e-15 | -14.1575 | -227.6756
BI2O3 | Bi | (4/3)Bi + O2 = (2/3)Bi2O3 | 850 | 576.85 | 1.0035e-11 | 1.3204e-14 | -13.8793 | -225.8585
BI2O3 | Bi | (4/3)Bi + O2 = (2/3)Bi2O3 | 860 | 586.85 | 1.8756e-11 | 2.4679e-14 | -13.6077 | -224.0434
BI2O3 | Bi | (4/3)Bi + O2 = (2/3)Bi2O3 | 870 | 596.85 | 3.4547e-11 | 4.5456e-14 | -13.3424 | -222.2303
BI2O3 | Bi | (4/3)Bi + O2 = (2/3)Bi2O3 | 880 | 606.85 | 6.2737e-11 | 8.2549e-14 | -13.0833 | -220.4193
BI2O3 | Bi | (4/3)Bi + O2 = (2/3)Bi2O3 | 890 | 616.85 | 1.1238e-10 | 1.4787e-13 | -12.8301 | -218.6102
BI2O3 | Bi | (4/3)Bi + O2 = (2/3)Bi2O3 | 900 | 626.85 | 1.9867e-10 | 2.6141e-13 | -12.5827 | -216.8031
BI2O3 | Bi | (4/3)Bi + O2 = (2/3)Bi2O3 | 910 | 636.85 | 3.4676e-10 | 4.5626e-13 | -12.3408 | -214.9979
BI2O3 | Bi | (4/3)Bi + O2 = (2/3)Bi2O3 | 920 | 646.85 | 5.9778e-10 | 7.8655e-13 | -12.1043 | -213.1947
BI2O3 | Bi | (4/3)Bi + O2 = (2/3)Bi2O3 | 930 | 656.85 | 1.0183e-09 | 1.3398e-12 | -11.873 | -211.3935
BI2O3 | Bi | (4/3)Bi + O2 = (2/3)Bi2O3 | 940 | 666.85 | 1.7145e-09 | 2.256e-12 | -11.6467 | -209.5943
BI2O3 | Bi | (4/3)Bi + O2 = (2/3)Bi2O3 | 950 | 676.85 | 2.8547e-09 | 3.7562e-12 | -11.4252 | -207.797
BI2O3 | Bi | (4/3)Bi + O2 = (2/3)Bi2O3 | 960 | 686.85 | 4.7018e-09 | 6.1866e-12 | -11.2085 | -206.0016
BI2O3 | Bi | (4/3)Bi + O2 = (2/3)Bi2O3 | 970 | 696.85 | 7.6629e-09 | 1.0083e-11 | -10.9964 | -204.2081
BI2O3 | Bi | (4/3)Bi + O2 = (2/3)Bi2O3 | 980 | 706.85 | 1.2362e-08 | 1.6266e-11 | -10.7887 | -202.4166
BI2O3 | Bi | (4/3)Bi + O2 = (2/3)Bi2O3 | 990 | 716.85 | 1.9746e-08 | 2.5982e-11 | -10.5853 | -200.627
BI2O3 | Bi | (4/3)Bi + O2 = (2/3)Bi2O3 | 1000 | 726.85 | 3.1241e-08 | 4.1106e-11 | -10.3861 | -198.8393
BI2O3 | Bi | (4/3)Bi + O2 = (2/3)Bi2O3 | 1010 | 736.85 | 4.8966e-08 | 6.4428e-11 | -10.1909 | -197.0538
BI2O3 | Bi | (4/3)Bi + O2 = (2/3)Bi2O3 | 1020 | 746.85 | 7.6049e-08 | 1.0006e-10 | -9.9997 | -195.271
BI2O3 | Bi | (4/3)Bi + O2 = (2/3)Bi2O3 | 1030 | 756.85 | 1.1707e-07 | 1.5404e-10 | -9.8124 | -193.4911
BI2O3 | Bi | (4/3)Bi + O2 = (2/3)Bi2O3 | 1040 | 766.85 | 1.7867e-07 | 2.3509e-10 | -9.6288 | -191.7139
BI2O3 | Bi | (4/3)Bi + O2 = (2/3)Bi2O3 | 1050 | 776.85 | 2.7041e-07 | 3.5581e-10 | -9.4488 | -189.9395
BI2O3 | Bi | (4/3)Bi + O2 = (2/3)Bi2O3 | 1060 | 786.85 | 4.0595e-07 | 5.3415e-10 | -9.2723 | -188.1677
BI2O3 | Bi | (4/3)Bi + O2 = (2/3)Bi2O3 | 1070 | 796.85 | 6.0464e-07 | 7.9557e-10 | -9.0993 | -186.3986
BI2O3 | Bi | (4/3)Bi + O2 = (2/3)Bi2O3 | 1080 | 806.85 | 8.9368e-07 | 1.1759e-09 | -8.9296 | -184.6321
BI2O3 | Bi | (4/3)Bi + O2 = (2/3)Bi2O3 | 1090 | 816.85 | 1.3111e-06 | 1.7251e-09 | -8.7632 | -182.8683
BI2O3 | Bi | (4/3)Bi + O2 = (2/3)Bi2O3 | 1100 | 826.85 | 2.9902e-06 | 3.9345e-09 | -8.4051 | -177.0052
BI2O3 | Bi | (4/3)Bi + O2 = (2/3)Bi2O3 | 1110 | 836.85 | 4.3468e-06 | 5.7195e-09 | -8.2426 | -175.1618
BI2O3 | Bi | (4/3)Bi + O2 = (2/3)Bi2O3 | 1120 | 846.85 | 6.2755e-06 | 8.2572e-09 | -8.0832 | -173.3203
BI2O3 | Bi | (4/3)Bi + O2 = (2/3)Bi2O3 | 1130 | 856.85 | 8.9994e-06 | 1.1841e-08 | -7.9266 | -171.4807
BI2O3 | Bi | (4/3)Bi + O2 = (2/3)Bi2O3 | 1140 | 866.85 | 1.2822e-05 | 1.6871e-08 | -7.7729 | -169.6431
BI2O3 | Bi | (4/3)Bi + O2 = (2/3)Bi2O3 | 1150 | 876.85 | 1.8151e-05 | 2.3884e-08 | -7.6219 | -167.8074
BI2O3 | Bi | (4/3)Bi + O2 = (2/3)Bi2O3 | 1160 | 886.85 | 2.5538e-05 | 3.3603e-08 | -7.4736 | -165.9735
BI2O3 | Bi | (4/3)Bi + O2 = (2/3)Bi2O3 | 1170 | 896.85 | 3.5716e-05 | 4.6995e-08 | -7.328 | -164.1415
BI2O3 | Bi | (4/3)Bi + O2 = (2/3)Bi2O3 | 1180 | 906.85 | 4.9656e-05 | 6.5337e-08 | -7.1848 | -162.3113
BI2O3 | Bi | (4/3)Bi + O2 = (2/3)Bi2O3 | 1190 | 916.85 | 6.8645e-05 | 9.0322e-08 | -7.0442 | -160.483
BI2O3 | Bi | (4/3)Bi + O2 = (2/3)Bi2O3 | 1200 | 926.85 | 9.4366e-05 | 1.2417e-07 | -6.906 | -158.6564
BI2O3 | Bi | (4/3)Bi + O2 = (2/3)Bi2O3 | 1210 | 936.85 | 0.00012902 | 1.6976e-07 | -6.7702 | -156.8317
BI2O3 | Bi | (4/3)Bi + O2 = (2/3)Bi2O3 | 1220 | 946.85 | 0.00017547 | 2.3088e-07 | -6.6366 | -155.0087
BI2O3 | Bi | (4/3)Bi + O2 = (2/3)Bi2O3 | 1230 | 956.85 | 0.00023741 | 3.1238e-07 | -6.5053 | -153.1874
BI2O3 | Bi | (4/3)Bi + O2 = (2/3)Bi2O3 | 1240 | 966.85 | 0.0003196 | 4.2053e-07 | -6.3762 | -151.3679
BI2O3 | Bi | (4/3)Bi + O2 = (2/3)Bi2O3 | 1250 | 976.85 | 0.00042813 | 5.6334e-07 | -6.2492 | -149.5501
BI2O3 | Bi | (4/3)Bi + O2 = (2/3)Bi2O3 | 1260 | 986.85 | 0.00057077 | 7.5102e-07 | -6.1243 | -147.734
BI2O3 | Bi | (4/3)Bi + O2 = (2/3)Bi2O3 | 1270 | 996.85 | 0.0007574 | 9.9658e-07 | -6.0015 | -145.9192
BI2O3 | Bi | (4/3)Bi + O2 = (2/3)Bi2O3 | 1270 | 996.85 | 0.00075738 | 9.9655e-07 | -6.0015 | -145.9195
BI2O3 | Bi | (4/3)Bi + O2 = (2/3)Bi2O3 | 1280 | 1006.85 | 0.0010004 | 1.3163e-06 | -5.8806 | -144.1068
BI2O3 | Bi | (4/3)Bi + O2 = (2/3)Bi2O3 | 1290 | 1016.85 | 0.0013155 | 1.7309e-06 | -5.7617 | -142.2956
BI2O3 | Bi | (4/3)Bi + O2 = (2/3)Bi2O3 | 1300 | 1026.85 | 0.0017223 | 2.2662e-06 | -5.6447 | -140.4862
BI2O3 | Bi | (4/3)Bi + O2 = (2/3)Bi2O3 | 1310 | 1036.85 | 0.0022454 | 2.9545e-06 | -5.5295 | -138.6783
BI2O3 | Bi | (4/3)Bi + O2 = (2/3)Bi2O3 | 1320 | 1046.85 | 0.0029151 | 3.8357e-06 | -5.4162 | -136.8721
BI2O3 | Bi | (4/3)Bi + O2 = (2/3)Bi2O3 | 1330 | 1056.85 | 0.0037693 | 4.9596e-06 | -5.3046 | -135.0674
BI2O3 | Bi | (4/3)Bi + O2 = (2/3)Bi2O3 | 1340 | 1066.85 | 0.0048543 | 6.3873e-06 | -5.1947 | -133.2643
BI2O3 | Bi | (4/3)Bi + O2 = (2/3)Bi2O3 | 1350 | 1076.85 | 0.0062275 | 8.194e-06 | -5.0865 | -131.4628
BI2O3 | Bi | (4/3)Bi + O2 = (2/3)Bi2O3 | 1360 | 1086.85 | 0.0079587 | 1.0472e-05 | -4.98 | -129.6628
BI2O3 | Bi | (4/3)Bi + O2 = (2/3)Bi2O3 | 1370 | 1096.85 | 0.010134 | 1.3334e-05 | -4.8751 | -127.8644
BI2O3 | Bi | (4/3)Bi + O2 = (2/3)Bi2O3 | 1380 | 1106.85 | 0.012856 | 1.6916e-05 | -4.7717 | -126.0675
BI2O3 | Bi | (4/3)Bi + O2 = (2/3)Bi2O3 | 1390 | 1116.85 | 0.016252 | 2.1384e-05 | -4.6699 | -124.2721
BI2O3 | Bi | (4/3)Bi + O2 = (2/3)Bi2O3 | 1400 | 1126.85 | 0.020473 | 2.6938e-05 | -4.5696 | -122.4782
BI2O3 | Bi | (4/3)Bi + O2 = (2/3)Bi2O3 | 1410 | 1136.85 | 0.025704 | 3.3821e-05 | -4.4708 | -120.6858
BI2O3 | Bi | (4/3)Bi + O2 = (2/3)Bi2O3 | 1420 | 1146.85 | 0.032163 | 4.232e-05 | -4.3735 | -118.8948
BI2O3 | Bi | (4/3)Bi + O2 = (2/3)Bi2O3 | 1430 | 1156.85 | 0.040115 | 5.2783e-05 | -4.2775 | -117.1053
BI2O3 | Bi | (4/3)Bi + O2 = (2/3)Bi2O3 | 1440 | 1166.85 | 0.049874 | 6.5623e-05 | -4.1829 | -115.3173
BI2O3 | Bi | (4/3)Bi + O2 = (2/3)Bi2O3 | 1450 | 1176.85 | 0.061813 | 8.1332e-05 | -4.0897 | -113.5307
BI2O3 | Bi | (4/3)Bi + O2 = (2/3)Bi2O3 | 1460 | 1186.85 | 0.076376 | 0.00010049 | -3.9979 | -111.7455
BI2O3 | Bi | (4/3)Bi + O2 = (2/3)Bi2O3 | 1470 | 1196.85 | 0.094088 | 0.0001238 | -3.9073 | -109.9617
BI2O3 | Bi | (4/3)Bi + O2 = (2/3)Bi2O3 | 1480 | 1206.85 | 0.11557 | 0.00015206 | -3.818 | -108.1793
BI2O3 | Bi | (4/3)Bi + O2 = (2/3)Bi2O3 | 1490 | 1216.85 | 0.14155 | 0.00018625 | -3.7299 | -106.3984
BI2O3 | Bi | (4/3)Bi + O2 = (2/3)Bi2O3 | 1500 | 1226.85 | 0.17288 | 0.00022747 | -3.6431 | -104.6187
BI2O3 | Bi | (4/3)Bi + O2 = (2/3)Bi2O3 | 1510 | 1236.85 | 0.21056 | 0.00027705 | -3.5574 | -102.8405
BI2O3 | Bi | (4/3)Bi + O2 = (2/3)Bi2O3 | 1520 | 1246.85 | 0.25576 | 0.00033653 | -3.473 | -101.0636
BI2O3 | Bi | (4/3)Bi + O2 = (2/3)Bi2O3 | 1530 | 1256.85 | 0.30985 | 0.0004077 | -3.3897 | -99.2881
BI2O3 | Bi | (4/3)Bi + O2 = (2/3)Bi2O3 | 1540 | 1266.85 | 0.37441 | 0.00049264 | -3.3075 | -97.5139
BI2O3 | Bi | (4/3)Bi + O2 = (2/3)Bi2O3 | 1550 | 1276.85 | 0.45126 | 0.00059376 | -3.2264 | -95.741
BI2O3 | Bi | (4/3)Bi + O2 = (2/3)Bi2O3 | 1560 | 1286.85 | 0.54253 | 0.00071386 | -3.1464 | -93.9694
BI2O3 | Bi | (4/3)Bi + O2 = (2/3)Bi2O3 | 1570 | 1296.85 | 0.65067 | 0.00085615 | -3.0675 | -92.1992
BI2O3 | Bi | (4/3)Bi + O2 = (2/3)Bi2O3 | 1580 | 1306.85 | 0.7785 | 0.0010243 | -2.9896 | -90.4302
BI2O3 | Bi | (4/3)Bi + O2 = (2/3)Bi2O3 | 1590 | 1316.85 | 0.92925 | 0.0012227 | -2.9127 | -88.6625
BI2O3 | Bi | (4/3)Bi + O2 = (2/3)Bi2O3 | 1600 | 1326.85 | 1.1066 | 0.0014561 | -2.8368 | -86.8961
BI2O3 | Bi | (4/3)Bi + O2 = (2/3)Bi2O3 | 1610 | 1336.85 | 1.3149 | 0.0017301 | -2.7619 | -85.131
BI2O3 | Bi | (4/3)Bi + O2 = (2/3)Bi2O3 | 1620 | 1346.85 | 1.5589 | 0.0020511 | -2.688 | -83.3671
BI2O3 | Bi | (4/3)Bi + O2 = (2/3)Bi2O3 | 1630 | 1356.85 | 1.8441 | 0.0024264 | -2.615 | -81.6045
BI2O3 | Bi | (4/3)Bi + O2 = (2/3)Bi2O3 | 1640 | 1366.85 | 2.1769 | 0.0028643 | -2.543 | -79.8431
BI2O3 | Bi | (4/3)Bi + O2 = (2/3)Bi2O3 | 1650 | 1376.85 | 2.5643 | 0.003374 | -2.4719 | -78.0829
BI2O3 | Bi | (4/3)Bi + O2 = (2/3)Bi2O3 | 1660 | 1386.85 | 3.0144 | 0.0039663 | -2.4016 | -76.324
BI2O3 | Bi | (4/3)Bi + O2 = (2/3)Bi2O3 | 1670 | 1396.85 | 3.5364 | 0.0046531 | -2.3323 | -74.5662
BI2O3 | Bi | (4/3)Bi + O2 = (2/3)Bi2O3 | 1680 | 1406.85 | 4.1405 | 0.0054481 | -2.2638 | -72.8097
BI2O3 | Bi | (4/3)Bi + O2 = (2/3)Bi2O3 | 1690 | 1416.85 | 4.8384 | 0.0063663 | -2.1961 | -71.0543
BI2O3 | Bi | (4/3)Bi + O2 = (2/3)Bi2O3 | 1700 | 1426.85 | 5.6431 | 0.0074252 | -2.1293 | -69.3002
BI2O3 | Bi | (4/3)Bi + O2 = (2/3)Bi2O3 | 1710 | 1436.85 | 6.5693 | 0.0086438 | -2.0633 | -67.5472
BI2O3 | Bi | (4/3)Bi + O2 = (2/3)Bi2O3 | 1720 | 1446.85 | 7.6333 | 0.010044 | -1.9981 | -65.7954
BI2O3 | Bi | (4/3)Bi + O2 = (2/3)Bi2O3 | 1730 | 1456.85 | 8.8536 | 0.01165 | -1.9337 | -64.0447
BI2O3 | Bi | (4/3)Bi + O2 = (2/3)Bi2O3 | 1740 | 1466.85 | 10.2507 | 0.013488 | -1.8701 | -62.2952
BI2O3 | Bi | (4/3)Bi + O2 = (2/3)Bi2O3 | 1750 | 1476.85 | 11.8474 | 0.015589 | -1.8072 | -60.5469
BI2O3 | Bi | (4/3)Bi + O2 = (2/3)Bi2O3 | 1760 | 1486.85 | 13.6693 | 0.017986 | -1.7451 | -58.7996
BI2O3 | Bi | (4/3)Bi + O2 = (2/3)Bi2O3 | 1770 | 1496.85 | 15.7447 | 0.020717 | -1.6837 | -57.0536
BI2O3 | Bi | (4/3)Bi + O2 = (2/3)Bi2O3 | 1780 | 1506.85 | 18.105 | 0.023822 | -1.623 | -55.3086
BI2O3 | Bi | (4/3)Bi + O2 = (2/3)Bi2O3 | 1790 | 1516.85 | 20.7851 | 0.027349 | -1.5631 | -53.5647
BI2O3 | Bi | (4/3)Bi + O2 = (2/3)Bi2O3 | 1800 | 1526.85 | 23.8237 | 0.031347 | -1.5038 | -51.822
BI2O3 | Bi | (4/3)Bi + O2 = (2/3)Bi2O3 | 1810 | 1536.85 | 27.2633 | 0.035873 | -1.4452 | -50.0803
BI2O3 | Bi | (4/3)Bi + O2 = (2/3)Bi2O3 | 1820 | 1546.85 | 31.1511 | 0.040988 | -1.3873 | -48.3397
BI2O3 | Bi | (4/3)Bi + O2 = (2/3)Bi2O3 | 1830 | 1556.85 | 35.5389 | 0.046762 | -1.3301 | -46.6003
BI2O3 | Bi | (4/3)Bi + O2 = (2/3)Bi2O3 | 1840 | 1566.85 | 40.4839 | 0.053268 | -1.2735 | -44.8618
BI2O3 | Bi | (4/3)Bi + O2 = (2/3)Bi2O3 | 1850 | 1576.85 | 46.0489 | 0.060591 | -1.2176 | -43.1245
BI2O3 | Bi | (4/3)Bi + O2 = (2/3)Bi2O3 | 1860 | 1586.85 | 52.3028 | 0.068819 | -1.1623 | -41.3882
BI2O3 | Bi | (4/3)Bi + O2 = (2/3)Bi2O3 | 1870 | 1596.85 | 59.3211 | 0.078054 | -1.1076 | -39.653
BI2O3 | Bi | (4/3)Bi + O2 = (2/3)Bi2O3 | 1880 | 1606.85 | 67.1866 | 0.088403 | -1.0535 | -37.9188
BI2O3 | Bi | (4/3)Bi + O2 = (2/3)Bi2O3 | 1890 | 1616.85 | 75.9898 | 0.099987 | -1.0001 | -36.1857
BI2O3 | Bi | (4/3)Bi + O2 = (2/3)Bi2O3 | 1900 | 1626.85 | 85.8294 | 0.11293 | -0.94718 | -34.4536
BI2O3 | Bi | (4/3)Bi + O2 = (2/3)Bi2O3 | 1910 | 1636.85 | 96.8134 | 0.12739 | -0.89488 | -32.7225
BI2O3 | Bi | (4/3)Bi + O2 = (2/3)Bi2O3 | 1920 | 1646.85 | 109.0592 | 0.1435 | -0.84315 | -30.9925
BI2O3 | Bi | (4/3)Bi + O2 = (2/3)Bi2O3 | 1930 | 1656.85 | 122.6947 | 0.16144 | -0.79199 | -29.2635
BI2O3 | Bi | (4/3)Bi + O2 = (2/3)Bi2O3 | 1940 | 1666.85 | 137.8588 | 0.18139 | -0.74138 | -27.5354
BI2O3 | Bi | (4/3)Bi + O2 = (2/3)Bi2O3 | 1950 | 1676.85 | 154.7025 | 0.20356 | -0.69132 | -25.8084
BI2O3 | Bi | (4/3)Bi + O2 = (2/3)Bi2O3 | 1960 | 1686.85 | 173.3895 | 0.22814 | -0.64179 | -24.0824
BI2O3 | Bi | (4/3)Bi + O2 = (2/3)Bi2O3 | 1970 | 1696.85 | 194.0972 | 0.25539 | -0.59279 | -22.3573
BI2O3 | Bi | (4/3)Bi + O2 = (2/3)Bi2O3 | 1980 | 1706.85 | 217.0175 | 0.28555 | -0.54432 | -20.6333
BI2O3 | Bi | (4/3)Bi + O2 = (2/3)Bi2O3 | 1990 | 1716.85 | 242.3581 | 0.31889 | -0.49636 | -18.9102
BI2O3 | Bi | (4/3)Bi + O2 = (2/3)Bi2O3 | 2010 | 1736.85 | 301.2145 | 0.39633 | -0.40194 | -15.467
BI2O3 | Bi | (4/3)Bi + O2 = (2/3)Bi2O3 | 2020 | 1746.85 | 335.2329 | 0.4411 | -0.35547 | -13.7468
BI2O3 | Bi | (4/3)Bi + O2 = (2/3)Bi2O3 | 2030 | 1756.85 | 372.6791 | 0.49037 | -0.30948 | -12.0275
BI2O3 | Bi | (4/3)Bi + O2 = (2/3)Bi2O3 | 2040 | 1766.85 | 413.8551 | 0.54455 | -0.26397 | -10.3092
BI2O3 | Bi | (4/3)Bi + O2 = (2/3)Bi2O3 | 2050 | 1776.85 | 459.0855 | 0.60406 | -0.21892 | -8.5919
BI2O3 | Bi | (4/3)Bi + O2 = (2/3)Bi2O3 | 2060 | 1786.85 | 508.7187 | 0.66937 | -0.17434 | -6.8755
BI2O3 | Bi | (4/3)Bi + O2 = (2/3)Bi2O3 | 2070 | 1796.85 | 563.1288 | 0.74096 | -0.13021 | -5.16
BI2O3 | Bi | (4/3)Bi + O2 = (2/3)Bi2O3 | 2080 | 1806.85 | 622.7162 | 0.81936 | -0.086523 | -3.4455
BI2O3 | Bi | (4/3)Bi + O2 = (2/3)Bi2O3 | 2090 | 1816.85 | 687.91 | 0.90514 | -0.043282 | -1.7318
BI2O3 | Bi | (4/3)Bi + O2 = (2/3)Bi2O3 | 2100 | 1826.85 | 759.1691 | 0.99891 | -0.00047505 | -0.019099
BI2O3 | Bi | (4/3)Bi + O2 = (2/3)Bi2O3 | 2110 | 1836.85 | 836.9842 | 1.1013 | 0.041904 | 1.6927
BI2O3 | Bi | (4/3)Bi + O2 = (2/3)Bi2O3 | 2120 | 1846.85 | 921.879 | 1.213 | 0.08386 | 3.4036
BI2O3 | Bi | (4/3)Bi + O2 = (2/3)Bi2O3 | 2130 | 1856.85 | 1014.4126 | 1.3348 | 0.1254 | 5.1136
BI2O3 | Bi | (4/3)Bi + O2 = (2/3)Bi2O3 | 2140 | 1866.85 | 1115.181 | 1.4673 | 0.16653 | 6.8228
BI2O3 | Bi | (4/3)Bi + O2 = (2/3)Bi2O3 | 2150 | 1876.85 | 1224.8191 | 1.6116 | 0.20726 | 8.531
BI2O3 | Bi | (4/3)Bi + O2 = (2/3)Bi2O3 | 2160 | 1886.85 | 1344.0026 | 1.7684 | 0.24759 | 10.2384
BI2O3 | Bi | (4/3)Bi + O2 = (2/3)Bi2O3 | 2170 | 1896.85 | 1473.4503 | 1.9388 | 0.28752 | 11.9448
BI2O3 | Bi | (4/3)Bi + O2 = (2/3)Bi2O3 | 2180 | 1906.85 | 1613.9261 | 2.1236 | 0.32707 | 13.6505
BI2O3 | Bi | (4/3)Bi + O2 = (2/3)Bi2O3 | 2190 | 1916.85 | 1766.2411 | 2.324 | 0.36624 | 15.3552
BI2O3 | Bi | (4/3)Bi + O2 = (2/3)Bi2O3 | 2200 | 1926.85 | 1931.2558 | 2.5411 | 0.40503 | 17.0591
BI2O3 | Bi | (4/3)Bi + O2 = (2/3)Bi2O3 | 2210 | 1936.85 | 2109.883 | 2.7762 | 0.44344 | 18.7621
BI2O3 | Bi | (4/3)Bi + O2 = (2/3)Bi2O3 | 2220 | 1946.85 | 2303.0894 | 3.0304 | 0.4815 | 20.4643
BI2O3 | Bi | (4/3)Bi + O2 = (2/3)Bi2O3 | 2230 | 1956.85 | 2511.8988 | 3.3051 | 0.51919 | 22.1656
BI2O3 | Bi | (4/3)Bi + O2 = (2/3)Bi2O3 | 2240 | 1966.85 | 2737.3941 | 3.6018 | 0.55652 | 23.8661
BI2O3 | Bi | (4/3)Bi + O2 = (2/3)Bi2O3 | 2250 | 1976.85 | 2980.7203 | 3.922 | 0.59351 | 25.5658
BI2O3 | Bi | (4/3)Bi + O2 = (2/3)Bi2O3 | 2260 | 1986.85 | 3243.0871 | 4.2672 | 0.63015 | 27.2646
BI2O3 | Bi | (4/3)Bi + O2 = (2/3)Bi2O3 | 2270 | 1996.85 | 3525.7716 | 4.6392 | 0.66644 | 28.9626
BI2O3 | Bi | (4/3)Bi + O2 = (2/3)Bi2O3 | 2280 | 2006.85 | 3830.1212 | 5.0396 | 0.7024 | 30.6597
BI2O3 | Bi | (4/3)Bi + O2 = (2/3)Bi2O3 | 2290 | 2016.85 | 4157.5566 | 5.4705 | 0.73802 | 32.3561
BI2O3 | Bi | (4/3)Bi + O2 = (2/3)Bi2O3 | 2300 | 2026.85 | 4509.5745 | 5.9337 | 0.77332 | 34.0516
BI2O3 | Bi | (4/3)Bi + O2 = (2/3)Bi2O3 | 2310 | 2036.85 | 4887.751 | 6.4313 | 0.8083 | 35.7464
BI2O3 | Bi | (4/3)Bi + O2 = (2/3)Bi2O3 | 2320 | 2046.85 | 5293.7447 | 6.9655 | 0.84295 | 37.4403
BI2O3 | Bi | (4/3)Bi + O2 = (2/3)Bi2O3 | 2330 | 2056.85 | 5729.2994 | 7.5386 | 0.87729 | 39.1334
BI2O3 | Bi | (4/3)Bi + O2 = (2/3)Bi2O3 | 2340 | 2066.85 | 6196.2483 | 8.153 | 0.91132 | 40.8258
BI2O3 | Bi | (4/3)Bi + O2 = (2/3)Bi2O3 | 2350 | 2076.85 | 6696.5163 | 8.8112 | 0.94504 | 42.5173
BI2O3 | Bi | (4/3)Bi + O2 = (2/3)Bi2O3 | 2360 | 2086.85 | 7232.1243 | 9.516 | 0.97845 | 44.2081
BI2O3 | Bi | (4/3)Bi + O2 = (2/3)Bi2O3 | 2370 | 2096.85 | 7805.1921 | 10.27 | 1.0116 | 45.898
BI2O3 | Bi | (4/3)Bi + O2 = (2/3)Bi2O3 | 2380 | 2106.85 | 8417.9422 | 11.0762 | 1.0444 | 47.5872
BI2O3 | Bi | (4/3)Bi + O2 = (2/3)Bi2O3 | 2390 | 2116.85 | 9072.7033 | 11.9378 | 1.0769 | 49.2757
BI2O3 | Bi | (4/3)Bi + O2 = (2/3)Bi2O3 | 2400 | 2126.85 | 9771.9142 | 12.8578 | 1.1092 | 50.9633
BI2O3 | Bi | (4/3)Bi + O2 = (2/3)Bi2O3 | 2410 | 2136.85 | 10518.1271 | 13.8396 | 1.1411 | 52.6502
BI2O3 | Bi | (4/3)Bi + O2 = (2/3)Bi2O3 | 2420 | 2146.85 | 11314.012 | 14.8869 | 1.1728 | 54.3363
BI2O3 | Bi | (4/3)Bi + O2 = (2/3)Bi2O3 | 2430 | 2156.85 | 12162.3599 | 16.0031 | 1.2042 | 56.0217
BI2O3 | Bi | (4/3)Bi + O2 = (2/3)Bi2O3 | 2440 | 2166.85 | 13066.0875 | 17.1922 | 1.2353 | 57.7063
BI2O3 | Bi | (4/3)Bi + O2 = (2/3)Bi2O3 | 2450 | 2176.85 | 14028.2403 | 18.4582 | 1.2662 | 59.3902
BI2O3 | Bi | (4/3)Bi + O2 = (2/3)Bi2O3 | 2460 | 2186.85 | 15051.9975 | 19.8053 | 1.2968 | 61.0733
BI2O3 | Bi | (4/3)Bi + O2 = (2/3)Bi2O3 | 2470 | 2196.85 | 16140.6754 | 21.2377 | 1.3271 | 62.7557
BI2O3 | Bi | (4/3)Bi + O2 = (2/3)Bi2O3 | 2480 | 2206.85 | 17297.732 | 22.7602 | 1.3572 | 64.4373
BI2O3 | Bi | (4/3)Bi + O2 = (2/3)Bi2O3 | 2490 | 2216.85 | 18526.771 | 24.3773 | 1.387 | 66.1182
BI2O3 | Bi | (4/3)Bi + O2 = (2/3)Bi2O3 | 2500 | 2226.85 | 19831.5463 | 26.0941 | 1.4165 | 67.7984
BI2O3 | Bi | (4/3)Bi + O2 = (2/3)Bi2O3 | 2510 | 2236.85 | 21215.9657 | 27.9157 | 1.4458 | 69.4779
BI2O3 | Bi | (4/3)Bi + O2 = (2/3)Bi2O3 | 2520 | 2246.85 | 22684.0961 | 29.8475 | 1.4749 | 71.1566
BI2O3 | Bi | (4/3)Bi + O2 = (2/3)Bi2O3 | 2530 | 2256.85 | 24240.1672 | 31.895 | 1.5037 | 72.8346
BI2O3 | Bi | (4/3)Bi + O2 = (2/3)Bi2O3 | 2540 | 2266.85 | 25888.5763 | 34.0639 | 1.5323 | 74.5119
BI2O3 | Bi | (4/3)Bi + O2 = (2/3)Bi2O3 | 2550 | 2276.85 | 27633.8925 | 36.3604 | 1.5606 | 76.1885
BI2O3 | Bi | (4/3)Bi + O2 = (2/3)Bi2O3 | 2560 | 2286.85 | 29480.8617 | 38.7906 | 1.5887 | 77.8644
BI2O3 | Bi | (4/3)Bi + O2 = (2/3)Bi2O3 | 2570 | 2296.85 | 31434.4105 | 41.3611 | 1.6166 | 79.5396
BI2O3 | Bi | (4/3)Bi + O2 = (2/3)Bi2O3 | 2580 | 2306.85 | 33499.6514 | 44.0785 | 1.6442 | 81.2141
BI2O3 | Bi | (4/3)Bi + O2 = (2/3)Bi2O3 | 2590 | 2316.85 | 35681.8869 | 46.9499 | 1.6716 | 82.8879
BI2O3 | Bi | (4/3)Bi + O2 = (2/3)Bi2O3 | 2600 | 2326.85 | 37986.6145 | 49.9824 | 1.6988 | 84.5609
BI2O3 | Bi | (4/3)Bi + O2 = (2/3)Bi2O3 | 2610 | 2336.85 | 40419.5314 | 53.1836 | 1.7258 | 86.2333
BI2O3 | Bi | (4/3)Bi + O2 = (2/3)Bi2O3 | 2620 | 2346.85 | 42986.5387 | 56.5612 | 1.7525 | 87.9051
BI2O3 | Bi | (4/3)Bi + O2 = (2/3)Bi2O3 | 2630 | 2356.85 | 45693.7468 | 60.1234 | 1.779 | 89.5761
BI2O3 | Bi | (4/3)Bi + O2 = (2/3)Bi2O3 | 2640 | 2366.85 | 48547.4796 | 63.8783 | 1.8054 | 91.2464
BI2O3 | Bi | (4/3)Bi + O2 = (2/3)Bi2O3 | 2650 | 2376.85 | 51554.2795 | 67.8346 | 1.8315 | 92.9161
BI2O3 | Bi | (4/3)Bi + O2 = (2/3)Bi2O3 | 2660 | 2386.85 | 54720.9123 | 72.0012 | 1.8573 | 94.5851
BI2O3 | Bi | (4/3)Bi + O2 = (2/3)Bi2O3 | 2670 | 2396.85 | 58054.3715 | 76.3873 | 1.883 | 96.2535
BI2O3 | Bi | (4/3)Bi + O2 = (2/3)Bi2O3 | 2680 | 2406.85 | 61561.8835 | 81.0025 | 1.9085 | 97.9211
BI2O3 | Bi | (4/3)Bi + O2 = (2/3)Bi2O3 | 2690 | 2416.85 | 65250.9124 | 85.8565 | 1.9338 | 99.5881
BI2O3 | Bi | (4/3)Bi + O2 = (2/3)Bi2O3 | 2700 | 2426.85 | 69129.1646 | 90.9594 | 1.9588 | 101.2545
BI2O3 | Bi | (4/3)Bi + O2 = (2/3)Bi2O3 | 2710 | 2436.85 | 73204.5935 | 96.3218 | 1.9837 | 102.9202
BI2O3 | Bi | (4/3)Bi + O2 = (2/3)Bi2O3 | 2720 | 2446.85 | 77485.4047 | 101.9545 | 2.0084 | 104.5852
BI2O3 | Bi | (4/3)Bi + O2 = (2/3)Bi2O3 | 2730 | 2456.85 | 81980.0605 | 107.8685 | 2.0329 | 106.2496
BI2O3 | Bi | (4/3)Bi + O2 = (2/3)Bi2O3 | 2740 | 2466.85 | 86697.2846 | 114.0754 | 2.0572 | 107.9134
BI2O3 | Bi | (4/3)Bi + O2 = (2/3)Bi2O3 | 2750 | 2476.85 | 91646.067 | 120.5869 | 2.0813 | 109.5765
BI2O3 | Bi | (4/3)Bi + O2 = (2/3)Bi2O3 | 2760 | 2486.85 | 96835.669 | 127.4154 | 2.1052 | 111.2389
BI2O3 | Bi | (4/3)Bi + O2 = (2/3)Bi2O3 | 2770 | 2496.85 | 102275.6273 | 134.5732 | 2.129 | 112.9008
BI2O3 | Bi | (4/3)Bi + O2 = (2/3)Bi2O3 | 2780 | 2506.85 | 107975.7595 | 142.0734 | 2.1525 | 114.5619
BI2O3 | Bi | (4/3)Bi + O2 = (2/3)Bi2O3 | 2790 | 2516.85 | 113946.1681 | 149.9292 | 2.1759 | 116.2225
BI2O3 | Bi | (4/3)Bi + O2 = (2/3)Bi2O3 | 2800 | 2526.85 | 120197.2456 | 158.1543 | 2.1991 | 117.8824
BI2O3 | Bi | (4/3)Bi + O2 = (2/3)Bi2O3 | 2810 | 2536.85 | 126739.6791 | 166.7627 | 2.2221 | 119.5417
BI2O3 | Bi | (4/3)Bi + O2 = (2/3)Bi2O3 | 2820 | 2546.85 | 133584.4548 | 175.769 | 2.2449 | 121.2004
BI2O3 | Bi | (4/3)Bi + O2 = (2/3)Bi2O3 | 2830 | 2556.85 | 140742.8625 | 185.188 | 2.2676 | 122.8585
BI2O3 | Bi | (4/3)Bi + O2 = (2/3)Bi2O3 | 2840 | 2566.85 | 148226.5004 | 195.0349 | 2.2901 | 124.5159
BI2O3 | Bi | (4/3)Bi + O2 = (2/3)Bi2O3 | 2850 | 2576.85 | 156047.2795 | 205.3254 | 2.3124 | 126.1728
BI2O3 | Bi | (4/3)Bi + O2 = (2/3)Bi2O3 | 2860 | 2586.85 | 164217.428 | 216.0756 | 2.3346 | 127.829
BI2O3 | Bi | (4/3)Bi + O2 = (2/3)Bi2O3 | 2870 | 2596.85 | 172749.4958 | 227.302 | 2.3566 | 129.4846
BI2O3 | Bi | (4/3)Bi + O2 = (2/3)Bi2O3 | 2880 | 2606.85 | 181656.3588 | 239.0215 | 2.3784 | 131.1396
BI2O3 | Bi | (4/3)Bi + O2 = (2/3)Bi2O3 | 2890 | 2616.85 | 190951.2234 | 251.2516 | 2.4001 | 132.7941
BI2O3 | Bi | (4/3)Bi + O2 = (2/3)Bi2O3 | 2900 | 2626.85 | 200647.6307 | 264.01 | 2.4216 | 134.4479
BI2O3 | Bi | (4/3)Bi + O2 = (2/3)Bi2O3 | 2910 | 2636.85 | 210759.4605 | 277.3151 | 2.443 | 136.1011
BI2O3 | Bi | (4/3)Bi + O2 = (2/3)Bi2O3 | 2920 | 2646.85 | 221300.9359 | 291.1854 | 2.4642 | 137.7537
BI2O3 | Bi | (4/3)Bi + O2 = (2/3)Bi2O3 | 2930 | 2656.85 | 232286.6269 | 305.6403 | 2.4852 | 139.4058
BI2O3 | Bi | (4/3)Bi + O2 = (2/3)Bi2O3 | 2940 | 2666.85 | 243731.4551 | 320.6993 | 2.5061 | 141.0572
BI2O3 | Bi | (4/3)Bi + O2 = (2/3)Bi2O3 | 2950 | 2676.85 | 255650.697 | 336.3825 | 2.5268 | 142.7081
BI2O3 | Bi | (4/3)Bi + O2 = (2/3)Bi2O3 | 2960 | 2686.85 | 268059.9883 | 352.7105 | 2.5474 | 144.3583
BI2O3 | Bi | (4/3)Bi + O2 = (2/3)Bi2O3 | 2970 | 2696.85 | 280975.328 | 369.7044 | 2.5679 | 146.008
BI2O3 | Bi | (4/3)Bi + O2 = (2/3)Bi2O3 | 2980 | 2706.85 | 294413.0813 | 387.3856 | 2.5881 | 147.6572
BI2O3 | Bi | (4/3)Bi + O2 = (2/3)Bi2O3 | 2990 | 2716.85 | 308389.9845 | 405.7763 | 2.6083 | 149.3057
BI2O3 | Bi | (4/3)Bi + O2 = (2/3)Bi2O3 | 3000 | 2726.85 | 322923.1475 | 424.8989 | 2.6283 | 150.9537
CA1O1 | Ca | 2Ca + O2 = 2CaO | 300 | 26.85 | 7.1789e-208 | 9.4459e-211 | -210.0248 | -1206.2619
CA1O1 | Ca | 2Ca + O2 = 2CaO | 310 | 36.85 | 9.7267e-201 | 1.2798e-203 | -202.8928 | -1204.1437
CA1O1 | Ca | 2Ca + O2 = 2CaO | 320 | 46.85 | 4.7195e-194 | 6.2098e-197 | -196.2069 | -1202.0269
CA1O1 | Ca | 2Ca + O2 = 2CaO | 330 | 56.85 | 9.0018e-188 | 1.1845e-190 | -189.9265 | -1199.9118
CA1O1 | Ca | 2Ca + O2 = 2CaO | 340 | 66.85 | 7.3286e-182 | 9.643e-185 | -184.0158 | -1197.7988
CA1O1 | Ca | 2Ca + O2 = 2CaO | 350 | 76.85 | 2.7393e-176 | 3.6043e-179 | -178.4432 | -1195.688
CA1O1 | Ca | 2Ca + O2 = 2CaO | 360 | 86.85 | 5.0154e-171 | 6.5993e-174 | -173.1805 | -1193.5796
CA1O1 | Ca | 2Ca + O2 = 2CaO | 370 | 96.85 | 4.7662e-166 | 6.2713e-169 | -168.2026 | -1191.4736
CA1O1 | Ca | 2Ca + O2 = 2CaO | 380 | 106.85 | 2.4757e-161 | 3.2574e-164 | -163.4871 | -1189.3701
CA1O1 | Ca | 2Ca + O2 = 2CaO | 390 | 116.85 | 7.3629e-157 | 9.688e-160 | -159.0138 | -1187.2692
CA1O1 | Ca | 2Ca + O2 = 2CaO | 400 | 126.85 | 1.3074e-152 | 1.7202e-155 | -154.7644 | -1185.1709
CA1O1 | Ca | 2Ca + O2 = 2CaO | 410 | 136.85 | 1.4392e-148 | 1.8937e-151 | -150.7227 | -1183.0752
CA1O1 | Ca | 2Ca + O2 = 2CaO | 420 | 146.85 | 1.0164e-144 | 1.3374e-147 | -146.8737 | -1180.9821
CA1O1 | Ca | 2Ca + O2 = 2CaO | 430 | 156.85 | 4.7501e-141 | 6.2501e-144 | -143.2041 | -1178.8914
CA1O1 | Ca | 2Ca + O2 = 2CaO | 440 | 166.85 | 1.5109e-137 | 1.988e-140 | -139.7016 | -1176.8033
CA1O1 | Ca | 2Ca + O2 = 2CaO | 450 | 176.85 | 3.3558e-134 | 4.4155e-137 | -136.355 | -1174.7177
CA1O1 | Ca | 2Ca + O2 = 2CaO | 460 | 186.85 | 5.3284e-131 | 7.011e-134 | -133.1542 | -1172.6344
CA1O1 | Ca | 2Ca + O2 = 2CaO | 470 | 196.85 | 6.1792e-128 | 8.1305e-131 | -130.0899 | -1170.5535
CA1O1 | Ca | 2Ca + O2 = 2CaO | 480 | 206.85 | 5.3375e-125 | 7.0231e-128 | -127.1535 | -1168.4748
CA1O1 | Ca | 2Ca + O2 = 2CaO | 490 | 216.85 | 3.4968e-122 | 4.601e-125 | -124.3371 | -1166.3982
CA1O1 | Ca | 2Ca + O2 = 2CaO | 500 | 226.85 | 1.7665e-119 | 2.3244e-122 | -121.6337 | -1164.3238
CA1O1 | Ca | 2Ca + O2 = 2CaO | 510 | 236.85 | 6.9878e-117 | 9.1945e-120 | -119.0365 | -1162.2514
CA1O1 | Ca | 2Ca + O2 = 2CaO | 520 | 246.85 | 2.1952e-114 | 2.8885e-117 | -116.5393 | -1160.181
CA1O1 | Ca | 2Ca + O2 = 2CaO | 530 | 256.85 | 5.5489e-112 | 7.3011e-115 | -114.1366 | -1158.1124
CA1O1 | Ca | 2Ca + O2 = 2CaO | 540 | 266.85 | 1.1423e-109 | 1.503e-112 | -111.823 | -1156.0456
CA1O1 | Ca | 2Ca + O2 = 2CaO | 550 | 276.85 | 1.9366e-107 | 2.5481e-110 | -109.5938 | -1153.9805
CA1O1 | Ca | 2Ca + O2 = 2CaO | 560 | 286.85 | 2.7324e-105 | 3.5952e-108 | -107.4443 | -1151.9169
CA1O1 | Ca | 2Ca + O2 = 2CaO | 570 | 296.85 | 3.2396e-103 | 4.2626e-106 | -105.3703 | -1149.8549
CA1O1 | Ca | 2Ca + O2 = 2CaO | 580 | 306.85 | 3.2568e-101 | 4.2852e-104 | -103.368 | -1147.7944
CA1O1 | Ca | 2Ca + O2 = 2CaO | 590 | 316.85 | 2.7996e-99 | 3.6836e-102 | -101.4337 | -1145.7352
CA1O1 | Ca | 2Ca + O2 = 2CaO | 600 | 326.85 | 2.074e-97 | 2.7289e-100 | -99.564 | -1143.6773
CA1O1 | Ca | 2Ca + O2 = 2CaO | 610 | 336.85 | 1.3339e-95 | 1.7551e-98 | -97.7557 | -1141.6205
CA1O1 | Ca | 2Ca + O2 = 2CaO | 620 | 346.85 | 7.499e-94 | 9.8671e-97 | -96.0058 | -1139.5649
CA1O1 | Ca | 2Ca + O2 = 2CaO | 630 | 356.85 | 3.709e-92 | 4.8802e-95 | -94.3116 | -1137.5103
CA1O1 | Ca | 2Ca + O2 = 2CaO | 640 | 366.85 | 1.6236e-90 | 2.1363e-93 | -92.6703 | -1135.4567
CA1O1 | Ca | 2Ca + O2 = 2CaO | 650 | 376.85 | 6.3261e-89 | 8.3238e-92 | -91.0797 | -1133.404
CA1O1 | Ca | 2Ca + O2 = 2CaO | 660 | 386.85 | 2.2056e-87 | 2.9021e-90 | -89.5373 | -1131.352
CA1O1 | Ca | 2Ca + O2 = 2CaO | 670 | 396.85 | 6.9154e-86 | 9.0992e-89 | -88.041 | -1129.3008
CA1O1 | Ca | 2Ca + O2 = 2CaO | 680 | 406.85 | 1.9591e-84 | 2.5777e-87 | -86.5888 | -1127.2502
CA1O1 | Ca | 2Ca + O2 = 2CaO | 690 | 416.85 | 5.0367e-83 | 6.6272e-86 | -85.1787 | -1125.2003
CA1O1 | Ca | 2Ca + O2 = 2CaO | 700 | 426.85 | 1.1801e-81 | 1.5527e-84 | -83.8089 | -1123.1508
CA1O1 | Ca | 2Ca + O2 = 2CaO | 710 | 436.85 | 2.5296e-80 | 3.3285e-83 | -82.4778 | -1121.1018
CA1O1 | Ca | 2Ca + O2 = 2CaO | 716 | 442.85 | 1.5272e-79 | 2.0094e-82 | -81.6969 | -1119.8726
CA1O1 | Ca | 2Ca + O2 = 2CaO | 716 | 442.85 | 1.5272e-79 | 2.0094e-82 | -81.6969 | -1119.8726
CA1O1 | Ca | 2Ca + O2 = 2CaO | 720 | 446.85 | 4.9883e-79 | 6.5636e-82 | -81.1829 | -1119.0428
CA1O1 | Ca | 2Ca + O2 = 2CaO | 730 | 456.85 | 9.0876e-78 | 1.1957e-80 | -79.9224 | -1116.9689
CA1O1 | Ca | 2Ca + O2 = 2CaO | 740 | 466.85 | 1.5305e-76 | 2.0138e-79 | -78.696 | -1114.8955
CA1O1 | Ca | 2Ca + O2 = 2CaO | 750 | 476.85 | 2.3904e-75 | 3.1453e-78 | -77.5023 | -1112.8226
CA1O1 | Ca | 2Ca + O2 = 2CaO | 760 | 486.85 | 3.4728e-74 | 4.5695e-77 | -76.3401 | -1110.7501
CA1O1 | Ca | 2Ca + O2 = 2CaO | 770 | 496.85 | 4.7063e-73 | 6.1926e-76 | -75.2081 | -1108.6779
CA1O1 | Ca | 2Ca + O2 = 2CaO | 780 | 506.85 | 5.9654e-72 | 7.8492e-75 | -74.1052 | -1106.606
CA1O1 | Ca | 2Ca + O2 = 2CaO | 790 | 516.85 | 7.0903e-71 | 9.3293e-74 | -73.0302 | -1104.5342
CA1O1 | Ca | 2Ca + O2 = 2CaO | 800 | 526.85 | 7.9214e-70 | 1.0423e-72 | -71.982 | -1102.4625
CA1O1 | Ca | 2Ca + O2 = 2CaO | 810 | 536.85 | 8.338e-69 | 1.0971e-71 | -70.9597 | -1100.3908
CA1O1 | Ca | 2Ca + O2 = 2CaO | 820 | 546.85 | 8.287e-68 | 1.0904e-70 | -69.9624 | -1098.3191
CA1O1 | Ca | 2Ca + O2 = 2CaO | 830 | 556.85 | 7.793e-67 | 1.0254e-69 | -68.9891 | -1096.2472
CA1O1 | Ca | 2Ca + O2 = 2CaO | 840 | 566.85 | 6.9478e-66 | 9.1419e-69 | -68.039 | -1094.1752
CA1O1 | Ca | 2Ca + O2 = 2CaO | 850 | 576.85 | 5.8838e-65 | 7.7418e-68 | -67.1112 | -1092.1028
CA1O1 | Ca | 2Ca + O2 = 2CaO | 860 | 586.85 | 4.7414e-64 | 6.2386e-67 | -66.2049 | -1090.0302
CA1O1 | Ca | 2Ca + O2 = 2CaO | 870 | 596.85 | 3.642e-63 | 4.7922e-66 | -65.3195 | -1087.9571
CA1O1 | Ca | 2Ca + O2 = 2CaO | 880 | 606.85 | 2.6711e-62 | 3.5146e-65 | -64.4541 | -1085.8836
CA1O1 | Ca | 2Ca + O2 = 2CaO | 890 | 616.85 | 1.8734e-61 | 2.4649e-64 | -63.6082 | -1083.8095
CA1O1 | Ca | 2Ca + O2 = 2CaO | 900 | 626.85 | 1.2583e-60 | 1.6557e-63 | -62.781 | -1081.7348
CA1O1 | Ca | 2Ca + O2 = 2CaO | 910 | 636.85 | 8.1061e-60 | 1.0666e-62 | -61.972 | -1079.6595
CA1O1 | Ca | 2Ca + O2 = 2CaO | 920 | 646.85 | 5.0152e-59 | 6.5989e-62 | -61.1805 | -1077.5834
CA1O1 | Ca | 2Ca + O2 = 2CaO | 930 | 656.85 | 2.9839e-58 | 3.9262e-61 | -60.406 | -1075.5066
CA1O1 | Ca | 2Ca + O2 = 2CaO | 940 | 666.85 | 1.7094e-57 | 2.2493e-60 | -59.648 | -1073.429
CA1O1 | Ca | 2Ca + O2 = 2CaO | 950 | 676.85 | 9.4409e-57 | 1.2422e-59 | -58.9058 | -1071.3504
CA1O1 | Ca | 2Ca + O2 = 2CaO | 960 | 686.85 | 5.0322e-56 | 6.6213e-59 | -58.1791 | -1069.271
CA1O1 | Ca | 2Ca + O2 = 2CaO | 970 | 696.85 | 2.5916e-55 | 3.41e-58 | -57.4672 | -1067.1905
CA1O1 | Ca | 2Ca + O2 = 2CaO | 980 | 706.85 | 1.291e-54 | 1.6987e-57 | -56.7699 | -1065.109
CA1O1 | Ca | 2Ca + O2 = 2CaO | 990 | 716.85 | 6.2263e-54 | 8.1925e-57 | -56.0866 | -1063.0264
CA1O1 | Ca | 2Ca + O2 = 2CaO | 1000 | 726.85 | 2.9103e-53 | 3.8294e-56 | -55.4169 | -1060.9426
CA1O1 | Ca | 2Ca + O2 = 2CaO | 1010 | 736.85 | 1.3196e-52 | 1.7363e-55 | -54.7604 | -1058.8576
CA1O1 | Ca | 2Ca + O2 = 2CaO | 1020 | 746.85 | 5.8096e-52 | 7.6443e-55 | -54.1167 | -1056.7714
CA1O1 | Ca | 2Ca + O2 = 2CaO | 1030 | 756.85 | 2.4855e-51 | 3.2704e-54 | -53.4854 | -1054.6839
CA1O1 | Ca | 2Ca + O2 = 2CaO | 1040 | 766.85 | 1.0342e-50 | 1.3608e-53 | -52.8662 | -1052.5951
CA1O1 | Ca | 2Ca + O2 = 2CaO | 1050 | 776.85 | 4.1887e-50 | 5.5115e-53 | -52.2587 | -1050.5048
CA1O1 | Ca | 2Ca + O2 = 2CaO | 1060 | 786.85 | 1.6526e-49 | 2.1744e-52 | -51.6627 | -1048.4132
CA1O1 | Ca | 2Ca + O2 = 2CaO | 1070 | 796.85 | 6.3557e-49 | 8.3628e-52 | -51.0776 | -1046.32
CA1O1 | Ca | 2Ca + O2 = 2CaO | 1080 | 806.85 | 2.3846e-48 | 3.1376e-51 | -50.5034 | -1044.2254
CA1O1 | Ca | 2Ca + O2 = 2CaO | 1090 | 816.85 | 8.7338e-48 | 1.1492e-50 | -49.9396 | -1042.1291
CA1O1 | Ca | 2Ca + O2 = 2CaO | 1100 | 826.85 | 3.1247e-47 | 4.1115e-50 | -49.386 | -1040.0313
CA1O1 | Ca | 2Ca + O2 = 2CaO | 1110 | 836.85 | 1.0928e-46 | 1.4378e-49 | -48.8423 | -1037.9319
CA1O1 | Ca | 2Ca + O2 = 2CaO | 1115 | 841.85 | 2.0265e-46 | 2.6665e-49 | -48.5741 | -1036.8815
CA1O1 | Ca | 2Ca + O2 = 2CaO | 1115 | 841.85 | 2.0265e-46 | 2.6665e-49 | -48.5741 | -1036.8815
CA1O1 | Ca | 2Ca + O2 = 2CaO | 1120 | 846.85 | 3.7685e-46 | 4.9586e-49 | -48.3046 | -1035.7543
CA1O1 | Ca | 2Ca + O2 = 2CaO | 1130 | 856.85 | 1.2819e-45 | 1.6867e-48 | -47.773 | -1033.4998
CA1O1 | Ca | 2Ca + O2 = 2CaO | 1140 | 866.85 | 4.2681e-45 | 5.6159e-48 | -47.2506 | -1031.245
CA1O1 | Ca | 2Ca + O2 = 2CaO | 1150 | 876.85 | 1.3917e-44 | 1.8311e-47 | -46.7373 | -1028.99
CA1O1 | Ca | 2Ca + O2 = 2CaO | 1160 | 886.85 | 4.4462e-44 | 5.8502e-47 | -46.2328 | -1026.7348
CA1O1 | Ca | 2Ca + O2 = 2CaO | 1170 | 896.85 | 1.3926e-43 | 1.8324e-46 | -45.737 | -1024.4794
CA1O1 | Ca | 2Ca + O2 = 2CaO | 1180 | 906.85 | 4.2784e-43 | 5.6294e-46 | -45.2495 | -1022.2238
CA1O1 | Ca | 2Ca + O2 = 2CaO | 1190 | 916.85 | 1.2899e-42 | 1.6972e-45 | -44.7703 | -1019.968
CA1O1 | Ca | 2Ca + O2 = 2CaO | 1200 | 926.85 | 3.8179e-42 | 5.0236e-45 | -44.299 | -1017.712
CA1O1 | Ca | 2Ca + O2 = 2CaO | 1210 | 936.85 | 1.11e-41 | 1.4605e-44 | -43.8355 | -1015.4559
CA1O1 | Ca | 2Ca + O2 = 2CaO | 1220 | 946.85 | 3.1713e-41 | 4.1728e-44 | -43.3796 | -1013.1995
CA1O1 | Ca | 2Ca + O2 = 2CaO | 1230 | 956.85 | 8.9074e-41 | 1.172e-43 | -42.9311 | -1010.9429
CA1O1 | Ca | 2Ca + O2 = 2CaO | 1240 | 966.85 | 2.4605e-40 | 3.2376e-43 | -42.4898 | -1008.6862
CA1O1 | Ca | 2Ca + O2 = 2CaO | 1250 | 976.85 | 6.6874e-40 | 8.7992e-43 | -42.0556 | -1006.4293
CA1O1 | Ca | 2Ca + O2 = 2CaO | 1260 | 986.85 | 1.789e-39 | 2.3539e-42 | -41.6282 | -1004.1722
CA1O1 | Ca | 2Ca + O2 = 2CaO | 1270 | 996.85 | 4.7121e-39 | 6.2002e-42 | -41.2076 | -1001.915
CA1O1 | Ca | 2Ca + O2 = 2CaO | 1280 | 1006.85 | 1.2226e-38 | 1.6086e-41 | -40.7935 | -999.6576
CA1O1 | Ca | 2Ca + O2 = 2CaO | 1290 | 1016.85 | 3.1254e-38 | 4.1124e-41 | -40.3859 | -997.4
CA1O1 | Ca | 2Ca + O2 = 2CaO | 1300 | 1026.85 | 7.8757e-38 | 1.0363e-40 | -39.9845 | -995.1423
CA1O1 | Ca | 2Ca + O2 = 2CaO | 1310 | 1036.85 | 1.9568e-37 | 2.5747e-40 | -39.5893 | -992.8844
CA1O1 | Ca | 2Ca + O2 = 2CaO | 1320 | 1046.85 | 4.7952e-37 | 6.3095e-40 | -39.2 | -990.6265
CA1O1 | Ca | 2Ca + O2 = 2CaO | 1330 | 1056.85 | 1.1594e-36 | 1.5255e-39 | -38.8166 | -988.3683
CA1O1 | Ca | 2Ca + O2 = 2CaO | 1340 | 1066.85 | 2.7665e-36 | 3.6402e-39 | -38.4389 | -986.1101
CA1O1 | Ca | 2Ca + O2 = 2CaO | 1350 | 1076.85 | 6.517e-36 | 8.575e-39 | -38.0668 | -983.8517
CA1O1 | Ca | 2Ca + O2 = 2CaO | 1360 | 1086.85 | 1.516e-35 | 1.9947e-38 | -37.7001 | -981.5932
CA1O1 | Ca | 2Ca + O2 = 2CaO | 1370 | 1096.85 | 3.4833e-35 | 4.5833e-38 | -37.3388 | -979.3346
CA1O1 | Ca | 2Ca + O2 = 2CaO | 1380 | 1106.85 | 7.9077e-35 | 1.0405e-37 | -36.9828 | -977.0759
CA1O1 | Ca | 2Ca + O2 = 2CaO | 1390 | 1116.85 | 1.7742e-34 | 2.3344e-37 | -36.6318 | -974.8171
CA1O1 | Ca | 2Ca + O2 = 2CaO | 1400 | 1126.85 | 3.9349e-34 | 5.1775e-37 | -36.2859 | -972.5582
CA1O1 | Ca | 2Ca + O2 = 2CaO | 1410 | 1136.85 | 8.6291e-34 | 1.1354e-36 | -35.9448 | -970.2992
CA1O1 | Ca | 2Ca + O2 = 2CaO | 1420 | 1146.85 | 1.8715e-33 | 2.4625e-36 | -35.6086 | -968.0401
CA1O1 | Ca | 2Ca + O2 = 2CaO | 1430 | 1156.85 | 4.0154e-33 | 5.2834e-36 | -35.2771 | -965.7809
CA1O1 | Ca | 2Ca + O2 = 2CaO | 1440 | 1166.85 | 8.5243e-33 | 1.1216e-35 | -34.9502 | -963.5216
CA1O1 | Ca | 2Ca + O2 = 2CaO | 1450 | 1176.85 | 1.7909e-32 | 2.3565e-35 | -34.6277 | -961.2623
CA1O1 | Ca | 2Ca + O2 = 2CaO | 1460 | 1186.85 | 3.7247e-32 | 4.9009e-35 | -34.3097 | -959.0029
CA1O1 | Ca | 2Ca + O2 = 2CaO | 1470 | 1196.85 | 7.6697e-32 | 1.0092e-34 | -33.996 | -956.7435
CA1O1 | Ca | 2Ca + O2 = 2CaO | 1480 | 1206.85 | 1.564e-31 | 2.0578e-34 | -33.6866 | -954.4839
CA1O1 | Ca | 2Ca + O2 = 2CaO | 1490 | 1216.85 | 3.1588e-31 | 4.1563e-34 | -33.3813 | -952.2244
CA1O1 | Ca | 2Ca + O2 = 2CaO | 1500 | 1226.85 | 6.3205e-31 | 8.3164e-34 | -33.0801 | -949.9647
CA1O1 | Ca | 2Ca + O2 = 2CaO | 1510 | 1236.85 | 1.2531e-30 | 1.6488e-33 | -32.7828 | -947.7051
CA1O1 | Ca | 2Ca + O2 = 2CaO | 1520 | 1246.85 | 2.4622e-30 | 3.2397e-33 | -32.4895 | -945.4453
CA1O1 | Ca | 2Ca + O2 = 2CaO | 1530 | 1256.85 | 4.7953e-30 | 6.3096e-33 | -32.2 | -943.1856
CA1O1 | Ca | 2Ca + O2 = 2CaO | 1540 | 1266.85 | 9.2588e-30 | 1.2183e-32 | -31.9143 | -940.9258
CA1O1 | Ca | 2Ca + O2 = 2CaO | 1550 | 1276.85 | 1.7726e-29 | 2.3323e-32 | -31.6322 | -938.666
CA1O1 | Ca | 2Ca + O2 = 2CaO | 1550 | 1276.85 | 1.773e-29 | 2.3329e-32 | -31.6321 | -938.6629
CA1O1 | Ca | 2Ca + O2 = 2CaO | 1560 | 1286.85 | 3.3654e-29 | 4.4282e-32 | -31.3538 | -936.4062
CA1O1 | Ca | 2Ca + O2 = 2CaO | 1570 | 1296.85 | 6.3377e-29 | 8.3391e-32 | -31.0789 | -934.1463
CA1O1 | Ca | 2Ca + O2 = 2CaO | 1580 | 1306.85 | 1.184e-28 | 1.5579e-31 | -30.8075 | -931.8864
CA1O1 | Ca | 2Ca + O2 = 2CaO | 1590 | 1316.85 | 2.1945e-28 | 2.8875e-31 | -30.5395 | -929.6266
CA1O1 | Ca | 2Ca + O2 = 2CaO | 1600 | 1326.85 | 4.0363e-28 | 5.311e-31 | -30.2748 | -927.3667
CA1O1 | Ca | 2Ca + O2 = 2CaO | 1610 | 1336.85 | 7.368e-28 | 9.6947e-31 | -30.0135 | -925.1068
CA1O1 | Ca | 2Ca + O2 = 2CaO | 1620 | 1346.85 | 1.335e-27 | 1.7566e-30 | -29.7553 | -922.847
CA1O1 | Ca | 2Ca + O2 = 2CaO | 1630 | 1356.85 | 2.4013e-27 | 3.1596e-30 | -29.5004 | -920.5871
CA1O1 | Ca | 2Ca + O2 = 2CaO | 1640 | 1366.85 | 4.2885e-27 | 5.6427e-30 | -29.2485 | -918.3273
CA1O1 | Ca | 2Ca + O2 = 2CaO | 1650 | 1376.85 | 7.6051e-27 | 1.0007e-29 | -28.9997 | -916.0675
CA1O1 | Ca | 2Ca + O2 = 2CaO | 1660 | 1386.85 | 1.3394e-26 | 1.7623e-29 | -28.7539 | -913.8078
CA1O1 | Ca | 2Ca + O2 = 2CaO | 1670 | 1396.85 | 2.343e-26 | 3.0828e-29 | -28.5111 | -911.548
CA1O1 | Ca | 2Ca + O2 = 2CaO | 1680 | 1406.85 | 4.0713e-26 | 5.3569e-29 | -28.2711 | -909.2883
CA1O1 | Ca | 2Ca + O2 = 2CaO | 1690 | 1416.85 | 7.0283e-26 | 9.2478e-29 | -28.034 | -907.0287
CA1O1 | Ca | 2Ca + O2 = 2CaO | 1700 | 1426.85 | 1.2056e-25 | 1.5863e-28 | -27.7996 | -904.7691
CA1O1 | Ca | 2Ca + O2 = 2CaO | 1710 | 1436.85 | 2.0548e-25 | 2.7037e-28 | -27.568 | -902.5096
CA1O1 | Ca | 2Ca + O2 = 2CaO | 1720 | 1446.85 | 3.4807e-25 | 4.5799e-28 | -27.3391 | -900.2501
CA1O1 | Ca | 2Ca + O2 = 2CaO | 1730 | 1456.85 | 5.8603e-25 | 7.7109e-28 | -27.1129 | -897.9907
CA1O1 | Ca | 2Ca + O2 = 2CaO | 1740 | 1466.85 | 9.8076e-25 | 1.2905e-27 | -26.8892 | -895.7314
CA1O1 | Ca | 2Ca + O2 = 2CaO | 1750 | 1476.85 | 1.6317e-24 | 2.147e-27 | -26.6682 | -893.4722
CA1O1 | Ca | 2Ca + O2 = 2CaO | 1760 | 1486.85 | 2.6991e-24 | 3.5515e-27 | -26.4496 | -891.213
CA1O1 | Ca | 2Ca + O2 = 2CaO | 1770 | 1496.85 | 4.4394e-24 | 5.8413e-27 | -26.2335 | -888.954
CA1O1 | Ca | 2Ca + O2 = 2CaO | 1780 | 1506.85 | 7.2609e-24 | 9.5538e-27 | -26.0198 | -886.695
CA1O1 | Ca | 2Ca + O2 = 2CaO | 1790 | 1516.85 | 1.181e-23 | 1.554e-26 | -25.8085 | -884.4361
CA1O1 | Ca | 2Ca + O2 = 2CaO | 1800 | 1526.85 | 1.9107e-23 | 2.5141e-26 | -25.5996 | -882.1774
CA1O1 | Ca | 2Ca + O2 = 2CaO | 1810 | 1536.85 | 3.0747e-23 | 4.0457e-26 | -25.393 | -879.9187
CA1O1 | Ca | 2Ca + O2 = 2CaO | 1820 | 1546.85 | 4.9221e-23 | 6.4764e-26 | -25.1887 | -877.6602
CA1O1 | Ca | 2Ca + O2 = 2CaO | 1830 | 1556.85 | 7.8389e-23 | 1.0314e-25 | -24.9866 | -875.4017
CA1O1 | Ca | 2Ca + O2 = 2CaO | 1840 | 1566.85 | 1.2421e-22 | 1.6344e-25 | -24.7867 | -873.1434
CA1O1 | Ca | 2Ca + O2 = 2CaO | 1850 | 1576.85 | 1.9584e-22 | 2.5768e-25 | -24.5889 | -870.8853
CA1O1 | Ca | 2Ca + O2 = 2CaO | 1860 | 1586.85 | 3.0726e-22 | 4.0429e-25 | -24.3933 | -868.6272
CA1O1 | Ca | 2Ca + O2 = 2CaO | 1870 | 1596.85 | 4.7976e-22 | 6.3126e-25 | -24.1998 | -866.3694
CA1O1 | Ca | 2Ca + O2 = 2CaO | 1880 | 1606.85 | 7.4555e-22 | 9.8098e-25 | -24.0083 | -864.1116
CA1O1 | Ca | 2Ca + O2 = 2CaO | 1890 | 1616.85 | 1.1532e-21 | 1.5173e-24 | -23.8189 | -861.854
CA1O1 | Ca | 2Ca + O2 = 2CaO | 1900 | 1626.85 | 1.7755e-21 | 2.3362e-24 | -23.6315 | -859.5966
CA1O1 | Ca | 2Ca + O2 = 2CaO | 1910 | 1636.85 | 2.7213e-21 | 3.5806e-24 | -23.446 | -857.3393
CA1O1 | Ca | 2Ca + O2 = 2CaO | 1920 | 1646.85 | 4.1523e-21 | 5.4636e-24 | -23.2625 | -855.0822
CA1O1 | Ca | 2Ca + O2 = 2CaO | 1930 | 1656.85 | 6.3082e-21 | 8.3003e-24 | -23.0809 | -852.8252
CA1O1 | Ca | 2Ca + O2 = 2CaO | 1940 | 1666.85 | 9.5421e-21 | 1.2555e-23 | -22.9012 | -850.5685
CA1O1 | Ca | 2Ca + O2 = 2CaO | 1950 | 1676.85 | 1.4372e-20 | 1.8911e-23 | -22.7233 | -848.3119
CA1O1 | Ca | 2Ca + O2 = 2CaO | 1960 | 1686.85 | 2.1558e-20 | 2.8365e-23 | -22.5472 | -846.0554
CA1O1 | Ca | 2Ca + O2 = 2CaO | 1970 | 1696.85 | 3.2201e-20 | 4.237e-23 | -22.3729 | -843.7992
CA1O1 | Ca | 2Ca + O2 = 2CaO | 1980 | 1706.85 | 4.7906e-20 | 6.3034e-23 | -22.2004 | -841.5432
CA1O1 | Ca | 2Ca + O2 = 2CaO | 1990 | 1716.85 | 7.0984e-20 | 9.3399e-23 | -22.0297 | -839.2873
CA1O1 | Ca | 2Ca + O2 = 2CaO | 2010 | 1736.85 | 1.5402e-19 | 2.0266e-22 | -21.6932 | -834.7762
CA1O1 | Ca | 2Ca + O2 = 2CaO | 2020 | 1746.85 | 2.2558e-19 | 2.9681e-22 | -21.5275 | -832.521
CA1O1 | Ca | 2Ca + O2 = 2CaO | 2030 | 1756.85 | 3.2913e-19 | 4.3306e-22 | -21.3634 | -830.266
CA1O1 | Ca | 2Ca + O2 = 2CaO | 2040 | 1766.85 | 4.7843e-19 | 6.2952e-22 | -21.201 | -828.0112
CA1O1 | Ca | 2Ca + O2 = 2CaO | 2050 | 1776.85 | 6.9293e-19 | 9.1175e-22 | -21.0401 | -825.7566
CA1O1 | Ca | 2Ca + O2 = 2CaO | 2060 | 1786.85 | 9.9997e-19 | 1.3158e-21 | -20.8808 | -823.5022
CA1O1 | Ca | 2Ca + O2 = 2CaO | 2070 | 1796.85 | 1.4379e-18 | 1.892e-21 | -20.7231 | -821.2481
CA1O1 | Ca | 2Ca + O2 = 2CaO | 2080 | 1806.85 | 2.0605e-18 | 2.7112e-21 | -20.5668 | -818.9942
CA1O1 | Ca | 2Ca + O2 = 2CaO | 2090 | 1816.85 | 2.9424e-18 | 3.8716e-21 | -20.4121 | -816.7405
CA1O1 | Ca | 2Ca + O2 = 2CaO | 2100 | 1826.85 | 4.1875e-18 | 5.5098e-21 | -20.2589 | -814.4871
CA1O1 | Ca | 2Ca + O2 = 2CaO | 2110 | 1836.85 | 5.9394e-18 | 7.815e-21 | -20.1071 | -812.2339
CA1O1 | Ca | 2Ca + O2 = 2CaO | 2120 | 1846.85 | 8.3965e-18 | 1.1048e-20 | -19.9567 | -809.9809
CA1O1 | Ca | 2Ca + O2 = 2CaO | 2130 | 1856.85 | 1.1831e-17 | 1.5568e-20 | -19.8078 | -807.7283
CA1O1 | Ca | 2Ca + O2 = 2CaO | 2140 | 1866.85 | 1.6618e-17 | 2.1865e-20 | -19.6602 | -805.4758
CA1O1 | Ca | 2Ca + O2 = 2CaO | 2150 | 1876.85 | 2.3266e-17 | 3.0614e-20 | -19.5141 | -803.2236
CA1O1 | Ca | 2Ca + O2 = 2CaO | 2160 | 1886.85 | 3.2474e-17 | 4.2728e-20 | -19.3693 | -800.9717
CA1O1 | Ca | 2Ca + O2 = 2CaO | 2170 | 1896.85 | 4.5184e-17 | 5.9453e-20 | -19.2258 | -798.72
CA1O1 | Ca | 2Ca + O2 = 2CaO | 2180 | 1906.85 | 6.2679e-17 | 8.2473e-20 | -19.0837 | -796.4686
CA1O1 | Ca | 2Ca + O2 = 2CaO | 2190 | 1916.85 | 8.6688e-17 | 1.1406e-19 | -18.9429 | -794.2175
CA1O1 | Ca | 2Ca + O2 = 2CaO | 2200 | 1926.85 | 1.1954e-16 | 1.5729e-19 | -18.8033 | -791.9667
CA1O1 | Ca | 2Ca + O2 = 2CaO | 2210 | 1936.85 | 1.6435e-16 | 2.1625e-19 | -18.665 | -789.7161
CA1O1 | Ca | 2Ca + O2 = 2CaO | 2220 | 1946.85 | 2.2532e-16 | 2.9647e-19 | -18.528 | -787.4658
CA1O1 | Ca | 2Ca + O2 = 2CaO | 2230 | 1956.85 | 3.0803e-16 | 4.053e-19 | -18.3922 | -785.2158
CA1O1 | Ca | 2Ca + O2 = 2CaO | 2240 | 1966.85 | 4.1991e-16 | 5.5251e-19 | -18.2577 | -782.966
CA1O1 | Ca | 2Ca + O2 = 2CaO | 2250 | 1976.85 | 5.7085e-16 | 7.5112e-19 | -18.1243 | -780.7166
CA1O1 | Ca | 2Ca + O2 = 2CaO | 2260 | 1986.85 | 7.7393e-16 | 1.0183e-18 | -17.9921 | -778.4674
CA1O1 | Ca | 2Ca + O2 = 2CaO | 2270 | 1996.85 | 1.0464e-15 | 1.3769e-18 | -17.8611 | -776.2186
CA1O1 | Ca | 2Ca + O2 = 2CaO | 2280 | 2006.85 | 1.4111e-15 | 1.8567e-18 | -17.7313 | -773.97
CA1O1 | Ca | 2Ca + O2 = 2CaO | 2290 | 2016.85 | 1.8979e-15 | 2.4972e-18 | -17.6025 | -771.7218
CA1O1 | Ca | 2Ca + O2 = 2CaO | 2300 | 2026.85 | 2.546e-15 | 3.35e-18 | -17.475 | -769.4738
CA1O1 | Ca | 2Ca + O2 = 2CaO | 2310 | 2036.85 | 3.4067e-15 | 4.4825e-18 | -17.3485 | -767.2261
CA1O1 | Ca | 2Ca + O2 = 2CaO | 2320 | 2046.85 | 4.5468e-15 | 5.9826e-18 | -17.2231 | -764.9788
CA1O1 | Ca | 2Ca + O2 = 2CaO | 2330 | 2056.85 | 6.0534e-15 | 7.965e-18 | -17.0988 | -762.7318
CA1O1 | Ca | 2Ca + O2 = 2CaO | 2340 | 2066.85 | 8.0394e-15 | 1.0578e-17 | -16.9756 | -760.485
CA1O1 | Ca | 2Ca + O2 = 2CaO | 2350 | 2076.85 | 1.0651e-14 | 1.4014e-17 | -16.8534 | -758.2386
CA1O1 | Ca | 2Ca + O2 = 2CaO | 2360 | 2086.85 | 1.4077e-14 | 1.8523e-17 | -16.7323 | -755.9925
CA1O1 | Ca | 2Ca + O2 = 2CaO | 2370 | 2096.85 | 1.8561e-14 | 2.4423e-17 | -16.6122 | -753.7467
CA1O1 | Ca | 2Ca + O2 = 2CaO | 2380 | 2106.85 | 2.4417e-14 | 3.2128e-17 | -16.4931 | -751.5013
CA1O1 | Ca | 2Ca + O2 = 2CaO | 2390 | 2116.85 | 3.2046e-14 | 4.2165e-17 | -16.375 | -749.2561
CA1O1 | Ca | 2Ca + O2 = 2CaO | 2400 | 2126.85 | 4.1962e-14 | 5.5213e-17 | -16.258 | -747.0113
CA1O1 | Ca | 2Ca + O2 = 2CaO | 2410 | 2136.85 | 5.4823e-14 | 7.2135e-17 | -16.1419 | -744.7669
CA1O1 | Ca | 2Ca + O2 = 2CaO | 2420 | 2146.85 | 7.1466e-14 | 9.4034e-17 | -16.0267 | -742.5227
CA1O1 | Ca | 2Ca + O2 = 2CaO | 2430 | 2156.85 | 9.2957e-14 | 1.2231e-16 | -15.9125 | -740.2789
CA1O1 | Ca | 2Ca + O2 = 2CaO | 2440 | 2166.85 | 1.2065e-13 | 1.5875e-16 | -15.7993 | -738.0354
CA1O1 | Ca | 2Ca + O2 = 2CaO | 2450 | 2176.85 | 1.5626e-13 | 2.056e-16 | -15.687 | -735.7923
CA1O1 | Ca | 2Ca + O2 = 2CaO | 2460 | 2186.85 | 2.0194e-13 | 2.6571e-16 | -15.5756 | -733.5495
CA1O1 | Ca | 2Ca + O2 = 2CaO | 2470 | 2196.85 | 2.6044e-13 | 3.4268e-16 | -15.4651 | -731.307
CA1O1 | Ca | 2Ca + O2 = 2CaO | 2480 | 2206.85 | 3.3519e-13 | 4.4104e-16 | -15.3555 | -729.0649
CA1O1 | Ca | 2Ca + O2 = 2CaO | 2490 | 2216.85 | 4.3051e-13 | 5.6646e-16 | -15.2468 | -726.8231
CA1O1 | Ca | 2Ca + O2 = 2CaO | 2500 | 2226.85 | 5.5183e-13 | 7.2609e-16 | -15.139 | -724.5816
CA1O1 | Ca | 2Ca + O2 = 2CaO | 2510 | 2236.85 | 7.0592e-13 | 9.2885e-16 | -15.0321 | -722.3405
CA1O1 | Ca | 2Ca + O2 = 2CaO | 2520 | 2246.85 | 9.0127e-13 | 1.1859e-15 | -14.926 | -720.0998
CA1O1 | Ca | 2Ca + O2 = 2CaO | 2530 | 2256.85 | 1.1484e-12 | 1.5111e-15 | -14.8207 | -717.8594
CA1O1 | Ca | 2Ca + O2 = 2CaO | 2540 | 2266.85 | 1.4606e-12 | 1.9218e-15 | -14.7163 | -715.6194
CA1O1 | Ca | 2Ca + O2 = 2CaO | 2550 | 2276.85 | 1.854e-12 | 2.4395e-15 | -14.6127 | -713.3797
CA1O1 | Ca | 2Ca + O2 = 2CaO | 2560 | 2286.85 | 2.349e-12 | 3.0908e-15 | -14.5099 | -711.1403
CA1O1 | Ca | 2Ca + O2 = 2CaO | 2570 | 2296.85 | 2.9706e-12 | 3.9087e-15 | -14.408 | -708.9014
CA1O1 | Ca | 2Ca + O2 = 2CaO | 2580 | 2306.85 | 3.7498e-12 | 4.934e-15 | -14.3068 | -706.6628
CA1O1 | Ca | 2Ca + O2 = 2CaO | 2590 | 2316.85 | 4.7249e-12 | 6.2169e-15 | -14.2064 | -704.4245
CA1O1 | Ca | 2Ca + O2 = 2CaO | 2600 | 2326.85 | 5.9428e-12 | 7.8194e-15 | -14.1068 | -702.1866
CA1O1 | Ca | 2Ca + O2 = 2CaO | 2610 | 2336.85 | 7.4613e-12 | 9.8175e-15 | -14.008 | -699.949
CA1O1 | Ca | 2Ca + O2 = 2CaO | 2620 | 2346.85 | 9.3515e-12 | 1.2305e-14 | -13.9099 | -697.7119
CA1O1 | Ca | 2Ca + O2 = 2CaO | 2630 | 2356.85 | 1.17e-11 | 1.5395e-14 | -13.8126 | -695.4751
CA1O1 | Ca | 2Ca + O2 = 2CaO | 2640 | 2366.85 | 1.4614e-11 | 1.9229e-14 | -13.716 | -693.2386
CA1O1 | Ca | 2Ca + O2 = 2CaO | 2650 | 2376.85 | 1.8222e-11 | 2.3977e-14 | -13.6202 | -691.0025
CA1O1 | Ca | 2Ca + O2 = 2CaO | 2660 | 2386.85 | 2.2683e-11 | 2.9846e-14 | -13.5251 | -688.7668
CA1O1 | Ca | 2Ca + O2 = 2CaO | 2670 | 2396.85 | 2.819e-11 | 3.7092e-14 | -13.4307 | -686.5315
CA1O1 | Ca | 2Ca + O2 = 2CaO | 2680 | 2406.85 | 3.4976e-11 | 4.6021e-14 | -13.337 | -684.2965
CA1O1 | Ca | 2Ca + O2 = 2CaO | 2690 | 2416.85 | 4.3325e-11 | 5.7007e-14 | -13.2441 | -682.0619
CA1O1 | Ca | 2Ca + O2 = 2CaO | 2700 | 2426.85 | 5.3581e-11 | 7.0502e-14 | -13.1518 | -679.8276
CA1O1 | Ca | 2Ca + O2 = 2CaO | 2710 | 2436.85 | 6.6161e-11 | 8.7054e-14 | -13.0602 | -677.5938
CA1O1 | Ca | 2Ca + O2 = 2CaO | 2720 | 2446.85 | 8.1566e-11 | 1.0732e-13 | -12.9693 | -675.3603
CA1O1 | Ca | 2Ca + O2 = 2CaO | 2730 | 2456.85 | 1.004e-10 | 1.3211e-13 | -12.8791 | -673.1271
CA1O1 | Ca | 2Ca + O2 = 2CaO | 2740 | 2466.85 | 1.234e-10 | 1.6237e-13 | -12.7895 | -670.8944
CA1O1 | Ca | 2Ca + O2 = 2CaO | 2750 | 2476.85 | 1.5143e-10 | 1.9925e-13 | -12.7006 | -668.662
CA1O1 | Ca | 2Ca + O2 = 2CaO | 2760 | 2486.85 | 1.8556e-10 | 2.4415e-13 | -12.6123 | -666.43
CA1O1 | Ca | 2Ca + O2 = 2CaO | 2770 | 2496.85 | 2.2703e-10 | 2.9873e-13 | -12.5247 | -664.1984
CA1O1 | Ca | 2Ca + O2 = 2CaO | 2780 | 2506.85 | 2.7737e-10 | 3.6497e-13 | -12.4377 | -661.9672
CA1O1 | Ca | 2Ca + O2 = 2CaO | 2790 | 2516.85 | 3.3838e-10 | 4.4524e-13 | -12.3514 | -659.7363
CA1O1 | Ca | 2Ca + O2 = 2CaO | 2800 | 2526.85 | 4.1222e-10 | 5.424e-13 | -12.2657 | -657.5058
CA1O1 | Ca | 2Ca + O2 = 2CaO | 2810 | 2536.85 | 5.0146e-10 | 6.5982e-13 | -12.1806 | -655.2757
CA1O1 | Ca | 2Ca + O2 = 2CaO | 2820 | 2546.85 | 6.0916e-10 | 8.0153e-13 | -12.0961 | -653.0459
CA1O1 | Ca | 2Ca + O2 = 2CaO | 2830 | 2556.85 | 7.3896e-10 | 9.7232e-13 | -12.0122 | -650.8166
CA1O1 | Ca | 2Ca + O2 = 2CaO | 2840 | 2566.85 | 8.9518e-10 | 1.1779e-12 | -11.9289 | -648.5876
CA1O1 | Ca | 2Ca + O2 = 2CaO | 2850 | 2576.85 | 1.083e-09 | 1.425e-12 | -11.8462 | -646.359
CA1O1 | Ca | 2Ca + O2 = 2CaO | 2860 | 2586.85 | 1.3084e-09 | 1.7215e-12 | -11.7641 | -644.1308
CA1O1 | Ca | 2Ca + O2 = 2CaO | 2870 | 2596.85 | 1.5786e-09 | 2.0771e-12 | -11.6825 | -641.9029
CA1O1 | Ca | 2Ca + O2 = 2CaO | 2880 | 2606.85 | 1.9021e-09 | 2.5027e-12 | -11.6016 | -639.6755
CA1O1 | Ca | 2Ca + O2 = 2CaO | 2890 | 2616.85 | 2.2889e-09 | 3.0117e-12 | -11.5212 | -637.4484
CA1O1 | Ca | 2Ca + O2 = 2CaO | 2900 | 2626.85 | 2.7508e-09 | 3.6195e-12 | -11.4414 | -635.2217
CA1O1 | Ca | 2Ca + O2 = 2CaO | 2910 | 2636.85 | 3.3017e-09 | 4.3443e-12 | -11.3621 | -632.9954
CA1O1 | Ca | 2Ca + O2 = 2CaO | 2920 | 2646.85 | 3.9579e-09 | 5.2078e-12 | -11.2833 | -630.7694
CA1O1 | Ca | 2Ca + O2 = 2CaO | 2930 | 2656.85 | 4.7386e-09 | 6.235e-12 | -11.2052 | -628.5439
CA1O1 | Ca | 2Ca + O2 = 2CaO | 2940 | 2666.85 | 5.6663e-09 | 7.4556e-12 | -11.1275 | -626.3187
CA1O1 | Ca | 2Ca + O2 = 2CaO | 2950 | 2676.85 | 6.7672e-09 | 8.9043e-12 | -11.0504 | -624.0939
CA1O1 | Ca | 2Ca + O2 = 2CaO | 2960 | 2686.85 | 8.0723e-09 | 1.0621e-11 | -10.9738 | -621.8695
CA1O1 | Ca | 2Ca + O2 = 2CaO | 2970 | 2696.85 | 9.6175e-09 | 1.2655e-11 | -10.8978 | -619.6454
CA1O1 | Ca | 2Ca + O2 = 2CaO | 2980 | 2706.85 | 1.1445e-08 | 1.5059e-11 | -10.8222 | -617.4218
CA1O1 | Ca | 2Ca + O2 = 2CaO | 2990 | 2716.85 | 1.3603e-08 | 1.7899e-11 | -10.7472 | -615.1985
CA1O1 | Ca | 2Ca + O2 = 2CaO | 3000 | 2726.85 | 1.615e-08 | 2.125e-11 | -10.6726 | -612.9756
CA1O1_CA1O2 | Ca | 2CaO + O2 = 2CaO2 | 300 | 26.85 | 427.0352 | 0.56189 | -0.25035 | -1.4379
CA1O1_CA1O2 | Ca | 2CaO + O2 = 2CaO2 | 310 | 36.85 | 673.3851 | 0.88603 | -0.05255 | -0.31188
CA1O1_CA1O2 | Ca | 2CaO + O2 = 2CaO2 | 320 | 46.85 | 1025.7641 | 1.3497 | 0.13023 | 0.79785
CA1O1_CA1O2 | Ca | 2CaO + O2 = 2CaO2 | 330 | 56.85 | 1514.7097 | 1.993 | 0.29952 | 1.8923
CA1O1_CA1O2 | Ca | 2CaO + O2 = 2CaO2 | 340 | 66.85 | 2174.8565 | 2.8617 | 0.45662 | 2.9722
CA1O1_CA1O2 | Ca | 2CaO + O2 = 2CaO2 | 350 | 76.85 | 3044.452 | 4.0059 | 0.6027 | 4.0385
CA1O1_CA1O2 | Ca | 2CaO + O2 = 2CaO2 | 360 | 86.85 | 4164.7035 | 5.4799 | 0.73877 | 5.0917
CA1O1_CA1O2 | Ca | 2CaO + O2 = 2CaO2 | 370 | 96.85 | 5578.9903 | 7.3408 | 0.86574 | 6.1325
CA1O1_CA1O2 | Ca | 2CaO + O2 = 2CaO2 | 380 | 106.85 | 7331.9845 | 9.6473 | 0.98441 | 7.1616
CA1O1_CA1O2 | Ca | 2CaO + O2 = 2CaO2 | 390 | 116.85 | 9468.7238 | 12.4588 | 1.0955 | 8.1793
CA1O1_CA1O2 | Ca | 2CaO + O2 = 2CaO2 | 400 | 126.85 | 12033.677 | 15.8338 | 1.1996 | 9.1863
CA1O1_CA1O2 | Ca | 2CaO + O2 = 2CaO2 | 410 | 136.85 | 15069.8407 | 19.8287 | 1.2973 | 10.1829
CA1O1_CA1O2 | Ca | 2CaO + O2 = 2CaO2 | 420 | 146.85 | 18617.8973 | 24.4972 | 1.3891 | 11.1696
CA1O1_CA1O2 | Ca | 2CaO + O2 = 2CaO2 | 430 | 156.85 | 22715.4597 | 29.8888 | 1.4755 | 12.1467
CA1O1_CA1O2 | Ca | 2CaO + O2 = 2CaO2 | 440 | 166.85 | 27396.421 | 36.0479 | 1.5569 | 13.1147
CA1O1_CA1O2 | Ca | 2CaO + O2 = 2CaO2 | 450 | 176.85 | 32690.4188 | 43.0137 | 1.6336 | 14.0738
CA1O1_CA1O2 | Ca | 2CaO + O2 = 2CaO2 | 460 | 186.85 | 38622.4207 | 50.819 | 1.706 | 15.0243
CA1O1_CA1O2 | Ca | 2CaO + O2 = 2CaO2 | 470 | 196.85 | 45212.4297 | 59.49 | 1.7744 | 15.9665
CA1O1_CA1O2 | Ca | 2CaO + O2 = 2CaO2 | 480 | 206.85 | 52475.3064 | 69.0465 | 1.8391 | 16.9008
CA1O1_CA1O2 | Ca | 2CaO + O2 = 2CaO2 | 490 | 216.85 | 60420.6991 | 79.5009 | 1.9004 | 17.8273
CA1O1_CA1O2 | Ca | 2CaO + O2 = 2CaO2 | 500 | 226.85 | 69053.0729 | 90.8593 | 1.9584 | 18.7463
CA1O1_CA1O2 | Ca | 2CaO + O2 = 2CaO2 | 510 | 236.85 | 78371.8254 | 103.1208 | 2.0133 | 19.658
CA1O1_CA1O2 | Ca | 2CaO + O2 = 2CaO2 | 520 | 246.85 | 88371.4776 | 116.2783 | 2.0655 | 20.5626
CA1O1_CA1O2 | Ca | 2CaO + O2 = 2CaO2 | 530 | 256.85 | 99041.9264 | 130.3183 | 2.115 | 21.4604
CA1O1_CA1O2 | Ca | 2CaO + O2 = 2CaO2 | 540 | 266.85 | 110368.7465 | 145.222 | 2.162 | 22.3515
CA1O1_CA1O2 | Ca | 2CaO + O2 = 2CaO2 | 550 | 276.85 | 122333.5314 | 160.9652 | 2.2067 | 23.236
CA1O1_CA1O2 | Ca | 2CaO + O2 = 2CaO2 | 560 | 286.85 | 134914.2598 | 177.5188 | 2.2492 | 24.1143
CA1O1_CA1O2 | Ca | 2CaO + O2 = 2CaO2 | 570 | 296.85 | 148085.6804 | 194.8496 | 2.2897 | 24.9864
CA1O1_CA1O2 | Ca | 2CaO + O2 = 2CaO2 | 580 | 306.85 | 161819.7042 | 212.9207 | 2.3282 | 25.8524
CA1O1_CA1O2 | Ca | 2CaO + O2 = 2CaO2 | 590 | 316.85 | 176085.798 | 231.6918 | 2.3649 | 26.7126
CA1O1_CA1O2 | Ca | 2CaO + O2 = 2CaO2 | 600 | 326.85 | 190851.3701 | 251.1202 | 2.3999 | 27.5671
CA1O1_CA1O2 | Ca | 2CaO + O2 = 2CaO2 | 610 | 336.85 | 206082.1521 | 271.1607 | 2.4332 | 28.416
CA1O1_CA1O2 | Ca | 2CaO + O2 = 2CaO2 | 620 | 346.85 | 221742.5497 | 291.7665 | 2.465 | 29.2594
CA1O1_CA1O2 | Ca | 2CaO + O2 = 2CaO2 | 630 | 356.85 | 237795.9848 | 312.8895 | 2.4954 | 30.0974
CA1O1_CA1O2 | Ca | 2CaO + O2 = 2CaO2 | 640 | 366.85 | 254205.2138 | 334.4805 | 2.5244 | 30.9302
CA1O1_CA1O2 | Ca | 2CaO + O2 = 2CaO2 | 650 | 376.85 | 270932.6247 | 356.4903 | 2.552 | 31.7579
CA1O1_CA1O2 | Ca | 2CaO + O2 = 2CaO2 | 660 | 386.85 | 287940.5096 | 378.8691 | 2.5785 | 32.5806
CA1O1_CA1O2 | Ca | 2CaO + O2 = 2CaO2 | 670 | 396.85 | 305191.3138 | 401.5675 | 2.6038 | 33.3984
CA1O1_CA1O2 | Ca | 2CaO + O2 = 2CaO2 | 680 | 406.85 | 322647.859 | 424.5367 | 2.6279 | 34.2113
CA1O1_CA1O2 | Ca | 2CaO + O2 = 2CaO2 | 690 | 416.85 | 340273.5433 | 447.7283 | 2.651 | 35.0196
CA1O1_CA1O2 | Ca | 2CaO + O2 = 2CaO2 | 700 | 426.85 | 358032.5173 | 471.0954 | 2.6731 | 35.8232
CA1O1_CA1O2 | Ca | 2CaO + O2 = 2CaO2 | 710 | 436.85 | 375889.8374 | 494.5919 | 2.6942 | 36.6223
CA1O1_CA1O2 | Ca | 2CaO + O2 = 2CaO2 | 720 | 446.85 | 393811.5973 | 518.1732 | 2.7145 | 37.4169
CA1O1_CA1O2 | Ca | 2CaO + O2 = 2CaO2 | 730 | 456.85 | 411765.0397 | 541.7961 | 2.7338 | 38.2072
CA1O1_CA1O2 | Ca | 2CaO + O2 = 2CaO2 | 740 | 466.85 | 429718.6484 | 565.4193 | 2.7524 | 38.9932
CA1O1_CA1O2 | Ca | 2CaO + O2 = 2CaO2 | 750 | 476.85 | 447642.2228 | 589.0029 | 2.7701 | 39.7749
CA1O1_CA1O2 | Ca | 2CaO + O2 = 2CaO2 | 760 | 486.85 | 465506.9363 | 612.5091 | 2.7871 | 40.5525
CA1O1_CA1O2 | Ca | 2CaO + O2 = 2CaO2 | 770 | 496.85 | 483285.3795 | 635.9018 | 2.8034 | 41.3261
CA1O1_CA1O2 | Ca | 2CaO + O2 = 2CaO2 | 780 | 506.85 | 500951.5901 | 659.1468 | 2.819 | 42.0956
CA1O1_CA1O2 | Ca | 2CaO + O2 = 2CaO2 | 790 | 516.85 | 518481.0701 | 682.2119 | 2.8339 | 42.8612
CA1O1_CA1O2 | Ca | 2CaO + O2 = 2CaO2 | 800 | 526.85 | 535850.793 | 705.0668 | 2.8482 | 43.6229
CA1O1_CA1O2 | Ca | 2CaO + O2 = 2CaO2 | 810 | 536.85 | 553039.2004 | 727.6832 | 2.8619 | 44.3809
CA1O1_CA1O2 | Ca | 2CaO + O2 = 2CaO2 | 820 | 546.85 | 570026.1902 | 750.0345 | 2.8751 | 45.135
CA1O1_CA1O2 | Ca | 2CaO + O2 = 2CaO2 | 830 | 556.85 | 586793.0978 | 772.0962 | 2.8877 | 45.8855
CA1O1_CA1O2 | Ca | 2CaO + O2 = 2CaO2 | 840 | 566.85 | 603322.6704 | 793.8456 | 2.8997 | 46.6324
CA1O1_CA1O2 | Ca | 2CaO + O2 = 2CaO2 | 850 | 576.85 | 619599.0361 | 815.2619 | 2.9113 | 47.3757
CA1O1_CA1O2 | Ca | 2CaO + O2 = 2CaO2 | 860 | 586.85 | 635607.6678 | 836.3259 | 2.9224 | 48.1154
CA1O1_CA1O2 | Ca | 2CaO + O2 = 2CaO2 | 870 | 596.85 | 651335.3439 | 857.0202 | 2.933 | 48.8517
CA1O1_CA1O2 | Ca | 2CaO + O2 = 2CaO2 | 880 | 606.85 | 666770.1054 | 877.3291 | 2.9432 | 49.5846
CA1O1_CA1O2 | Ca | 2CaO + O2 = 2CaO2 | 890 | 616.85 | 681901.2106 | 897.2384 | 2.9529 | 50.3141
CA1O1_CA1O2 | Ca | 2CaO + O2 = 2CaO2 | 900 | 626.85 | 696719.0881 | 916.7356 | 2.9622 | 51.0403
CA1O1_CA1O2 | Ca | 2CaO + O2 = 2CaO2 | 910 | 636.85 | 711215.2878 | 935.8096 | 2.9712 | 51.7632
CA1O1_CA1O2 | Ca | 2CaO + O2 = 2CaO2 | 920 | 646.85 | 725382.4319 | 954.4506 | 2.9798 | 52.4829
CA1O1_CA1O2 | Ca | 2CaO + O2 = 2CaO2 | 930 | 656.85 | 739214.1644 | 972.6502 | 2.988 | 53.1994
CA1O1_CA1O2 | Ca | 2CaO + O2 = 2CaO2 | 940 | 666.85 | 752705.1013 | 990.4014 | 2.9958 | 53.9128
CA1O1_CA1O2 | Ca | 2CaO + O2 = 2CaO2 | 950 | 676.85 | 765850.7803 | 1007.6984 | 3.0033 | 54.6231
CA1O1_CA1O2 | Ca | 2CaO + O2 = 2CaO2 | 960 | 686.85 | 778647.6113 | 1024.5363 | 3.0105 | 55.3304
CA1O1_CA1O2 | Ca | 2CaO + O2 = 2CaO2 | 970 | 696.85 | 791092.8276 | 1040.9116 | 3.0174 | 56.0346
CA1O1_CA1O2 | Ca | 2CaO + O2 = 2CaO2 | 980 | 706.85 | 803184.4378 | 1056.8216 | 3.024 | 56.7359
CA1O1_CA1O2 | Ca | 2CaO + O2 = 2CaO2 | 990 | 716.85 | 814921.1787 | 1072.2647 | 3.0303 | 57.4343
CA1O1_CA1O2 | Ca | 2CaO + O2 = 2CaO2 | 1000 | 726.85 | 826302.4778 | 1087.2401 | 3.0363 | 58.1297
CA1O1_CA1O2 | Ca | 2CaO + O2 = 2CaO2 | 1010 | 736.85 | 837328.3798 | 1101.7479 | 3.0421 | 58.8223
CA1O1_CA1O2 | Ca | 2CaO + O2 = 2CaO2 | 1020 | 746.85 | 847999.5593 | 1115.7889 | 3.0476 | 59.5121
CA1O1_CA1O2 | Ca | 2CaO + O2 = 2CaO2 | 1030 | 756.85 | 858317.2402 | 1129.3648 | 3.0528 | 60.1991
CA1O1_CA1O2 | Ca | 2CaO + O2 = 2CaO2 | 1040 | 766.85 | 868283.1616 | 1142.4778 | 3.0578 | 60.8834
CA1O1_CA1O2 | Ca | 2CaO + O2 = 2CaO2 | 1050 | 776.85 | 877899.5387 | 1155.131 | 3.0626 | 61.565
CA1O1_CA1O2 | Ca | 2CaO + O2 = 2CaO2 | 1060 | 786.85 | 887169.0269 | 1167.3277 | 3.0672 | 62.2439
CA1O1_CA1O2 | Ca | 2CaO + O2 = 2CaO2 | 1070 | 796.85 | 896094.6861 | 1179.072 | 3.0715 | 62.9202
CA1O1_CA1O2 | Ca | 2CaO + O2 = 2CaO2 | 1080 | 806.85 | 904679.9472 | 1190.3684 | 3.0757 | 63.5938
CA1O1_CA1O2 | Ca | 2CaO + O2 = 2CaO2 | 1090 | 816.85 | 912928.5804 | 1201.2218 | 3.0796 | 64.2649
CA1O1_CA1O2 | Ca | 2CaO + O2 = 2CaO2 | 1100 | 826.85 | 920844.6647 | 1211.6377 | 3.0834 | 64.9335
CA1O1_CA1O2 | Ca | 2CaO + O2 = 2CaO2 | 1110 | 836.85 | 928432.5584 | 1221.6218 | 3.0869 | 65.5995
CA1O1_CA1O2 | Ca | 2CaO + O2 = 2CaO2 | 1120 | 846.85 | 935696.8725 | 1231.1801 | 3.0903 | 66.2631
CA1O1_CA1O2 | Ca | 2CaO + O2 = 2CaO2 | 1130 | 856.85 | 942642.4439 | 1240.319 | 3.0935 | 66.9242
CA1O1_CA1O2 | Ca | 2CaO + O2 = 2CaO2 | 1140 | 866.85 | 949274.3118 | 1249.0451 | 3.0966 | 67.5829
CA1O1_CA1O2 | Ca | 2CaO + O2 = 2CaO2 | 1150 | 876.85 | 955597.6934 | 1257.3654 | 3.0995 | 68.2392
CA1O1_CA1O2 | Ca | 2CaO + O2 = 2CaO2 | 1150 | 876.85 | 955600 | 1257.3684 | 3.0995 | 68.2392
CA1O1_CA1O2 | Ca | 2CaO + O2 = 2CaO2 | 1160 | 886.85 | 961617.9631 | 1265.2868 | 3.1022 | 68.8932
CA1O1_CA1O2 | Ca | 2CaO + O2 = 2CaO2 | 1170 | 896.85 | 967340.6312 | 1272.8166 | 3.1048 | 69.5448
CA1O1_CA1O2 | Ca | 2CaO + O2 = 2CaO2 | 1180 | 906.85 | 972771.3251 | 1279.9623 | 3.1072 | 70.1941
CA1O1_CA1O2 | Ca | 2CaO + O2 = 2CaO2 | 1190 | 916.85 | 977915.7712 | 1286.7313 | 3.1095 | 70.8412
CA1O1_CA1O2 | Ca | 2CaO + O2 = 2CaO2 | 1200 | 926.85 | 982779.7774 | 1293.1313 | 3.1116 | 71.486
CA1O1_CA1O2 | Ca | 2CaO + O2 = 2CaO2 | 1210 | 936.85 | 987369.218 | 1299.17 | 3.1137 | 72.1286
CA1O1_CA1O2 | Ca | 2CaO + O2 = 2CaO2 | 1220 | 946.85 | 991690.0186 | 1304.8553 | 3.1156 | 72.769
CA1O1_CA1O2 | Ca | 2CaO + O2 = 2CaO2 | 1230 | 956.85 | 995748.1422 | 1310.1949 | 3.1173 | 73.4072
CA1O1_CA1O2 | Ca | 2CaO + O2 = 2CaO2 | 1240 | 966.85 | 999549.5768 | 1315.1968 | 3.119 | 74.0433
CA1O1_CA1O2 | Ca | 2CaO + O2 = 2CaO2 | 1250 | 976.85 | 1003100.3232 | 1319.8688 | 3.1205 | 74.6773
CA1O1_CA1O2 | Ca | 2CaO + O2 = 2CaO2 | 1260 | 986.85 | 1006406.3841 | 1324.2189 | 3.122 | 75.3091
CA1O1_CA1O2 | Ca | 2CaO + O2 = 2CaO2 | 1270 | 996.85 | 1009473.7539 | 1328.2549 | 3.1233 | 75.939
CA1O1_CA1O2 | Ca | 2CaO + O2 = 2CaO2 | 1280 | 1006.85 | 1012308.4095 | 1331.9847 | 3.1245 | 76.5668
CA1O1_CA1O2 | Ca | 2CaO + O2 = 2CaO2 | 1290 | 1016.85 | 1014916.3015 | 1335.4162 | 3.1256 | 77.1925
CA1O1_CA1O2 | Ca | 2CaO + O2 = 2CaO2 | 1300 | 1026.85 | 1017303.3462 | 1338.557 | 3.1266 | 77.8163
CA1O1_CA1O2 | Ca | 2CaO + O2 = 2CaO2 | 1310 | 1036.85 | 1019475.4186 | 1341.415 | 3.1276 | 78.4381
CA1O1_CA1O2 | Ca | 2CaO + O2 = 2CaO2 | 1320 | 1046.85 | 1021438.3455 | 1343.9978 | 3.1284 | 79.058
CA1O1_CA1O2 | Ca | 2CaO + O2 = 2CaO2 | 1330 | 1056.85 | 1023197.8996 | 1346.313 | 3.1291 | 79.676
CA1O1_CA1O2 | Ca | 2CaO + O2 = 2CaO2 | 1340 | 1066.85 | 1024759.7943 | 1348.3682 | 3.1298 | 80.292
CA1O1_CA1O2 | Ca | 2CaO + O2 = 2CaO2 | 1350 | 1076.85 | 1026129.678 | 1350.1706 | 3.1304 | 80.9062
CA1O1_CA1O2 | Ca | 2CaO + O2 = 2CaO2 | 1360 | 1086.85 | 1027313.1305 | 1351.7278 | 3.1309 | 81.5186
CA1O1_CA1O2 | Ca | 2CaO + O2 = 2CaO2 | 1370 | 1096.85 | 1028315.6585 | 1353.0469 | 3.1313 | 82.1291
CA1O1_CA1O2 | Ca | 2CaO + O2 = 2CaO2 | 1380 | 1106.85 | 1029142.6921 | 1354.1351 | 3.1317 | 82.7378
CA1O1_CA1O2 | Ca | 2CaO + O2 = 2CaO2 | 1390 | 1116.85 | 1029799.582 | 1354.9995 | 3.1319 | 83.3447
CA1O1_CA1O2 | Ca | 2CaO + O2 = 2CaO2 | 1400 | 1126.85 | 1030291.7592 | 1355.6471 | 3.1321 | 83.9499
CA1O1_CA1O2 | Ca | 2CaO + O2 = 2CaO2 | 1410 | 1136.85 | 1030624.0568 | 1356.0843 | 3.1323 | 84.5533
CA1O1_CA1O2 | Ca | 2CaO + O2 = 2CaO2 | 1420 | 1146.85 | 1030801.5897 | 1356.3179 | 3.1324 | 85.155
CA1O1_CA1O2 | Ca | 2CaO + O2 = 2CaO2 | 1430 | 1156.85 | 1030829.1956 | 1356.3542 | 3.1324 | 85.755
CA1O1_CA1O2 | Ca | 2CaO + O2 = 2CaO2 | 1440 | 1166.85 | 1030711.6358 | 1356.1995 | 3.1323 | 86.3533
CA1O1_CA1O2 | Ca | 2CaO + O2 = 2CaO2 | 1450 | 1176.85 | 1030453.5927 | 1355.86 | 3.1322 | 86.95
CA1O1_CA1O2 | Ca | 2CaO + O2 = 2CaO2 | 1460 | 1186.85 | 1030059.6677 | 1355.3417 | 3.132 | 87.545
CA1O1_CA1O2 | Ca | 2CaO + O2 = 2CaO2 | 1470 | 1196.85 | 1029534.3798 | 1354.6505 | 3.1318 | 88.1384
CA1O1_CA1O2 | Ca | 2CaO + O2 = 2CaO2 | 1480 | 1206.85 | 1028882.1637 | 1353.7923 | 3.1316 | 88.7302
CA1O1_CA1O2 | Ca | 2CaO + O2 = 2CaO2 | 1490 | 1216.85 | 1028107.369 | 1352.7729 | 3.1312 | 89.3203
CA1O1_CA1O2 | Ca | 2CaO + O2 = 2CaO2 | 1500 | 1226.85 | 1027214.2589 | 1351.5977 | 3.1308 | 89.909
CA1O1_CA1O2 | Ca | 2CaO + O2 = 2CaO2 | 1510 | 1236.85 | 1026207.0095 | 1350.2724 | 3.1304 | 90.496
CA1O1_CA1O2 | Ca | 2CaO + O2 = 2CaO2 | 1520 | 1246.85 | 1025089.7095 | 1348.8022 | 3.1299 | 91.0816
CA1O1_CA1O2 | Ca | 2CaO + O2 = 2CaO2 | 1530 | 1256.85 | 1023866.3595 | 1347.1926 | 3.1294 | 91.6656
CA1O1_CA1O2 | Ca | 2CaO + O2 = 2CaO2 | 1540 | 1266.85 | 1022540.8721 | 1345.4485 | 3.1289 | 92.2482
CA1O1_CA1O2 | Ca | 2CaO + O2 = 2CaO2 | 1550 | 1276.85 | 1021117.0719 | 1343.5751 | 3.1283 | 92.8292
CA1O1_CA1O2 | Ca | 2CaO + O2 = 2CaO2 | 1560 | 1286.85 | 1019598.6954 | 1341.5772 | 3.1276 | 93.4088
CA1O1_CA1O2 | Ca | 2CaO + O2 = 2CaO2 | 1570 | 1296.85 | 1017989.3917 | 1339.4597 | 3.1269 | 93.987
CA1O1_CA1O2 | Ca | 2CaO + O2 = 2CaO2 | 1580 | 1306.85 | 1016292.7226 | 1337.2273 | 3.1262 | 94.5637
CA1O1_CA1O2 | Ca | 2CaO + O2 = 2CaO2 | 1590 | 1316.85 | 1014512.1632 | 1334.8844 | 3.1254 | 95.139
CA1O1_CA1O2 | Ca | 2CaO + O2 = 2CaO2 | 1600 | 1326.85 | 1012651.1026 | 1332.4357 | 3.1246 | 95.713
CA1O1_CA1O2 | Ca | 2CaO + O2 = 2CaO2 | 1610 | 1336.85 | 1010712.8448 | 1329.8853 | 3.1238 | 96.2855
CA1O1_CA1O2 | Ca | 2CaO + O2 = 2CaO2 | 1620 | 1346.85 | 1008700.6091 | 1327.2376 | 3.1229 | 96.8567
CA1O1_CA1O2 | Ca | 2CaO + O2 = 2CaO2 | 1630 | 1356.85 | 1006617.5317 | 1324.4968 | 3.1221 | 97.4266
CA1O1_CA1O2 | Ca | 2CaO + O2 = 2CaO2 | 1640 | 1366.85 | 1004466.666 | 1321.6667 | 3.1211 | 97.9951
CA1O1_CA1O2 | Ca | 2CaO + O2 = 2CaO2 | 1650 | 1376.85 | 1002250.9841 | 1318.7513 | 3.1202 | 98.5624
CA1O1_CA1O2 | Ca | 2CaO + O2 = 2CaO2 | 1660 | 1386.85 | 999973.3777 | 1315.7544 | 3.1192 | 99.1283
CA1O1_CA1O2 | Ca | 2CaO + O2 = 2CaO2 | 1670 | 1396.85 | 997636.6595 | 1312.6798 | 3.1182 | 99.693
CA1O1_CA1O2 | Ca | 2CaO + O2 = 2CaO2 | 1680 | 1406.85 | 995243.5641 | 1309.531 | 3.1171 | 100.2564
CA1O1_CA1O2 | Ca | 2CaO + O2 = 2CaO2 | 1690 | 1416.85 | 992796.7495 | 1306.3115 | 3.116 | 100.8186
CA1O1_CA1O2 | Ca | 2CaO + O2 = 2CaO2 | 1700 | 1426.85 | 990298.7983 | 1303.0247 | 3.115 | 101.3795
CA1O1_CA1O2 | Ca | 2CaO + O2 = 2CaO2 | 1710 | 1436.85 | 987752.219 | 1299.674 | 3.1138 | 101.9393
CA1O1_CA1O2 | Ca | 2CaO + O2 = 2CaO2 | 1720 | 1446.85 | 985159.4474 | 1296.2624 | 3.1127 | 102.4978
CA1O1_CA1O2 | Ca | 2CaO + O2 = 2CaO2 | 1730 | 1456.85 | 982522.8479 | 1292.7932 | 3.1115 | 103.0552
CA1O1_CA1O2 | Ca | 2CaO + O2 = 2CaO2 | 1740 | 1466.85 | 979844.715 | 1289.2694 | 3.1103 | 103.6114
CA1O1_CA1O2 | Ca | 2CaO + O2 = 2CaO2 | 1750 | 1476.85 | 977127.2742 | 1285.6938 | 3.1091 | 104.1664
CA1O1_CA1O2 | Ca | 2CaO + O2 = 2CaO2 | 1760 | 1486.85 | 974372.6843 | 1282.0693 | 3.1079 | 104.7204
CA1O1_CA1O2 | Ca | 2CaO + O2 = 2CaO2 | 1770 | 1496.85 | 971583.0379 | 1278.3987 | 3.1067 | 105.2732
CA1O1_CA1O2 | Ca | 2CaO + O2 = 2CaO2 | 1780 | 1506.85 | 968760.3634 | 1274.6847 | 3.1054 | 105.8249
CA1O1_CA1O2 | Ca | 2CaO + O2 = 2CaO2 | 1790 | 1516.85 | 965906.626 | 1270.9298 | 3.1041 | 106.3755
CA1O1_CA1O2 | Ca | 2CaO + O2 = 2CaO2 | 1800 | 1526.85 | 963023.7295 | 1267.1365 | 3.1028 | 106.925
CA1O1_CA1O2 | Ca | 2CaO + O2 = 2CaO2 | 1810 | 1536.85 | 960113.5173 | 1263.3073 | 3.1015 | 107.4735
CA1O1_CA1O2 | Ca | 2CaO + O2 = 2CaO2 | 1820 | 1546.85 | 957177.7741 | 1259.4444 | 3.1002 | 108.021
CA1O1_CA1O2 | Ca | 2CaO + O2 = 2CaO2 | 1830 | 1556.85 | 954218.227 | 1255.5503 | 3.0988 | 108.5674
CA1O1_CA1O2 | Ca | 2CaO + O2 = 2CaO2 | 1840 | 1566.85 | 951236.5471 | 1251.627 | 3.0975 | 109.1127
CA1O1_CA1O2 | Ca | 2CaO + O2 = 2CaO2 | 1850 | 1576.85 | 948234.3509 | 1247.6768 | 3.0961 | 109.6571
CA1O1_CA1O2 | Ca | 2CaO + O2 = 2CaO2 | 1860 | 1586.85 | 945213.2013 | 1243.7016 | 3.0947 | 110.2005
CA1O1_CA1O2 | Ca | 2CaO + O2 = 2CaO2 | 1870 | 1596.85 | 942174.6092 | 1239.7034 | 3.0933 | 110.7429
CA1O1_CA1O2 | Ca | 2CaO + O2 = 2CaO2 | 1880 | 1606.85 | 939120.035 | 1235.6843 | 3.0919 | 111.2844
CA1O1_CA1O2 | Ca | 2CaO + O2 = 2CaO2 | 1890 | 1616.85 | 936050.8892 | 1231.6459 | 3.0905 | 111.8249
CA1O1_CA1O2 | Ca | 2CaO + O2 = 2CaO2 | 1900 | 1626.85 | 932968.5344 | 1227.5902 | 3.0891 | 112.3644
CA1O1_CA1O2 | Ca | 2CaO + O2 = 2CaO2 | 1910 | 1636.85 | 929874.2864 | 1223.5188 | 3.0876 | 112.9031
CA1O1_CA1O2 | Ca | 2CaO + O2 = 2CaO2 | 1920 | 1646.85 | 926769.4151 | 1219.4334 | 3.0862 | 113.4408
CA1O1_CA1O2 | Ca | 2CaO + O2 = 2CaO2 | 1930 | 1656.85 | 923655.146 | 1215.3357 | 3.0847 | 113.9776
CA1O1_CA1O2 | Ca | 2CaO + O2 = 2CaO2 | 1940 | 1666.85 | 920532.6613 | 1211.2272 | 3.0832 | 114.5136
CA1O1_CA1O2 | Ca | 2CaO + O2 = 2CaO2 | 1950 | 1676.85 | 917403.1011 | 1207.1093 | 3.0817 | 115.0486
CA1O1_CA1O2 | Ca | 2CaO + O2 = 2CaO2 | 1960 | 1686.85 | 914267.5648 | 1202.9836 | 3.0803 | 115.5828
CA1O1_CA1O2 | Ca | 2CaO + O2 = 2CaO2 | 1970 | 1696.85 | 911127.1117 | 1198.8515 | 3.0788 | 116.1162
CA1O1_CA1O2 | Ca | 2CaO + O2 = 2CaO2 | 1980 | 1706.85 | 907982.7624 | 1194.7142 | 3.0773 | 116.6487
CA1O1_CA1O2 | Ca | 2CaO + O2 = 2CaO2 | 1990 | 1716.85 | 904835.5003 | 1190.573 | 3.0758 | 117.1804
CA1O1_CA1O2 | Ca | 2CaO + O2 = 2CaO2 | 2010 | 1736.85 | 898535.9877 | 1182.2842 | 3.0727 | 118.2413
CA1O1_CA1O2 | Ca | 2CaO + O2 = 2CaO2 | 2020 | 1746.85 | 895385.5251 | 1178.1388 | 3.0712 | 118.7706
CA1O1_CA1O2 | Ca | 2CaO + O2 = 2CaO2 | 2030 | 1756.85 | 892235.727 | 1173.9944 | 3.0697 | 119.2991
CA1O1_CA1O2 | Ca | 2CaO + O2 = 2CaO2 | 2040 | 1766.85 | 889087.4039 | 1169.8518 | 3.0681 | 119.8268
CA1O1_CA1O2 | Ca | 2CaO + O2 = 2CaO2 | 2050 | 1776.85 | 885941.335 | 1165.7123 | 3.0666 | 120.3538
CA1O1_CA1O2 | Ca | 2CaO + O2 = 2CaO2 | 2060 | 1786.85 | 882798.2687 | 1161.5767 | 3.065 | 120.88
CA1O1_CA1O2 | Ca | 2CaO + O2 = 2CaO2 | 2070 | 1796.85 | 879658.924 | 1157.446 | 3.0635 | 121.4055
CA1O1_CA1O2 | Ca | 2CaO + O2 = 2CaO2 | 2080 | 1806.85 | 876523.9908 | 1153.321 | 3.062 | 121.9302
CA1O1_CA1O2 | Ca | 2CaO + O2 = 2CaO2 | 2090 | 1816.85 | 873394.1312 | 1149.2028 | 3.0604 | 122.4543
CA1O1_CA1O2 | Ca | 2CaO + O2 = 2CaO2 | 2100 | 1826.85 | 870269.9801 | 1145.0921 | 3.0588 | 122.9776
CA1O1_CA1O2 | Ca | 2CaO + O2 = 2CaO2 | 2110 | 1836.85 | 867152.1464 | 1140.9897 | 3.0573 | 123.5002
CA1O1_CA1O2 | Ca | 2CaO + O2 = 2CaO2 | 2120 | 1846.85 | 864041.2132 | 1136.8963 | 3.0557 | 124.0222
CA1O1_CA1O2 | Ca | 2CaO + O2 = 2CaO2 | 2130 | 1856.85 | 860937.7392 | 1132.8128 | 3.0542 | 124.5435
CA1O1_CA1O2 | Ca | 2CaO + O2 = 2CaO2 | 2140 | 1866.85 | 857842.2592 | 1128.7398 | 3.0526 | 125.0641
CA1O1_CA1O2 | Ca | 2CaO + O2 = 2CaO2 | 2150 | 1876.85 | 854755.2846 | 1124.678 | 3.051 | 125.5841
CA1O1_CA1O2 | Ca | 2CaO + O2 = 2CaO2 | 2160 | 1886.85 | 851677.3046 | 1120.628 | 3.0495 | 126.1034
CA1O1_CA1O2 | Ca | 2CaO + O2 = 2CaO2 | 2170 | 1896.85 | 848608.7866 | 1116.5905 | 3.0479 | 126.6221
CA1O1_CA1O2 | Ca | 2CaO + O2 = 2CaO2 | 2180 | 1906.85 | 845550.177 | 1112.566 | 3.0463 | 127.1401
CA1O1_CA1O2 | Ca | 2CaO + O2 = 2CaO2 | 2190 | 1916.85 | 842501.9019 | 1108.5551 | 3.0448 | 127.6576
CA1O1_CA1O2 | Ca | 2CaO + O2 = 2CaO2 | 2200 | 1926.85 | 839464.3674 | 1104.5584 | 3.0432 | 128.1744
CA1O1_CA1O2 | Ca | 2CaO + O2 = 2CaO2 | 2210 | 1936.85 | 836437.9609 | 1100.5763 | 3.0416 | 128.6907
CA1O1_CA1O2 | Ca | 2CaO + O2 = 2CaO2 | 2220 | 1946.85 | 833423.0512 | 1096.6093 | 3.0401 | 129.2063
CA1O1_CA1O2 | Ca | 2CaO + O2 = 2CaO2 | 2230 | 1956.85 | 830419.9892 | 1092.6579 | 3.0385 | 129.7214
CA1O1_CA1O2 | Ca | 2CaO + O2 = 2CaO2 | 2240 | 1966.85 | 827429.1085 | 1088.7225 | 3.0369 | 130.2359
CA1O1_CA1O2 | Ca | 2CaO + O2 = 2CaO2 | 2250 | 1976.85 | 824450.7261 | 1084.8036 | 3.0354 | 130.7499
CA1O1_CA1O2 | Ca | 2CaO + O2 = 2CaO2 | 2260 | 1986.85 | 821485.1429 | 1080.9015 | 3.0338 | 131.2633
CA1O1_CA1O2 | Ca | 2CaO + O2 = 2CaO2 | 2270 | 1996.85 | 818532.644 | 1077.0166 | 3.0322 | 131.7761
CA1O1_CA1O2 | Ca | 2CaO + O2 = 2CaO2 | 2280 | 2006.85 | 815593.4995 | 1073.1493 | 3.0307 | 132.2885
CA1O1_CA1O2 | Ca | 2CaO + O2 = 2CaO2 | 2290 | 2016.85 | 812667.9649 | 1069.3 | 3.0291 | 132.8003
CA1O1_CA1O2 | Ca | 2CaO + O2 = 2CaO2 | 2300 | 2026.85 | 809756.2782 | 1065.4688 | 3.0275 | 133.3115
CA1O1_CA1O2 | Ca | 2CaO + O2 = 2CaO2 | 2310 | 2036.85 | 806858.6739 | 1061.6561 | 3.026 | 133.8223
CA1O1_CA1O2 | Ca | 2CaO + O2 = 2CaO2 | 2320 | 2046.85 | 803975.3623 | 1057.8623 | 3.0244 | 134.3326
CA1O1_CA1O2 | Ca | 2CaO + O2 = 2CaO2 | 2330 | 2056.85 | 801106.5439 | 1054.0876 | 3.0229 | 134.8423
CA1O1_CA1O2 | Ca | 2CaO + O2 = 2CaO2 | 2340 | 2066.85 | 798252.4074 | 1050.3321 | 3.0213 | 135.3516
CA1O1_CA1O2 | Ca | 2CaO + O2 = 2CaO2 | 2350 | 2076.85 | 795413.1292 | 1046.5962 | 3.0198 | 135.8604
CA1O1_CA1O2 | Ca | 2CaO + O2 = 2CaO2 | 2360 | 2086.85 | 792588.8743 | 1042.8801 | 3.0182 | 136.3687
CA1O1_CA1O2 | Ca | 2CaO + O2 = 2CaO2 | 2370 | 2096.85 | 789779.7968 | 1039.1839 | 3.0167 | 136.8766
CA1O1_CA1O2 | Ca | 2CaO + O2 = 2CaO2 | 2380 | 2106.85 | 786986.0398 | 1035.5079 | 3.0152 | 137.384
CA1O1_CA1O2 | Ca | 2CaO + O2 = 2CaO2 | 2390 | 2116.85 | 784207.7363 | 1031.8523 | 3.0136 | 137.891
CA1O1_CA1O2 | Ca | 2CaO + O2 = 2CaO2 | 2400 | 2126.85 | 781445.0093 | 1028.2171 | 3.0121 | 138.3975
CA1O1_CA1O2 | Ca | 2CaO + O2 = 2CaO2 | 2410 | 2136.85 | 778697.9722 | 1024.6026 | 3.0106 | 138.9036
CA1O1_CA1O2 | Ca | 2CaO + O2 = 2CaO2 | 2420 | 2146.85 | 775966.7291 | 1021.0089 | 3.009 | 139.4093
CA1O1_CA1O2 | Ca | 2CaO + O2 = 2CaO2 | 2430 | 2156.85 | 773251.3753 | 1017.436 | 3.0075 | 139.9145
CA1O1_CA1O2 | Ca | 2CaO + O2 = 2CaO2 | 2440 | 2166.85 | 770551.9973 | 1013.8842 | 3.006 | 140.4194
CA1O1_CA1O2 | Ca | 2CaO + O2 = 2CaO2 | 2450 | 2176.85 | 767868.6734 | 1010.3535 | 3.0045 | 140.9238
CA1O1_CA1O2 | Ca | 2CaO + O2 = 2CaO2 | 2460 | 2186.85 | 765201.4741 | 1006.844 | 3.003 | 141.4278
CA1O1_CA1O2 | Ca | 2CaO + O2 = 2CaO2 | 2470 | 2196.85 | 762550.462 | 1003.3559 | 3.0015 | 141.9315
CA1O1_CA1O2 | Ca | 2CaO + O2 = 2CaO2 | 2480 | 2206.85 | 759915.6922 | 999.8891 | 3 | 142.4347
CA1O1_CA1O2 | Ca | 2CaO + O2 = 2CaO2 | 2490 | 2216.85 | 757297.2129 | 996.4437 | 2.9985 | 142.9376
CA1O1_CA1O2 | Ca | 2CaO + O2 = 2CaO2 | 2500 | 2226.85 | 754695.0654 | 993.0198 | 2.997 | 143.4401
CA1O1_CA1O2 | Ca | 2CaO + O2 = 2CaO2 | 2510 | 2236.85 | 752109.2843 | 989.6175 | 2.9955 | 143.9422
CA1O1_CA1O2 | Ca | 2CaO + O2 = 2CaO2 | 2520 | 2246.85 | 749539.8979 | 986.2367 | 2.994 | 144.444
CA1O1_CA1O2 | Ca | 2CaO + O2 = 2CaO2 | 2530 | 2256.85 | 746986.9283 | 982.8775 | 2.9925 | 144.9454
CA1O1_CA1O2 | Ca | 2CaO + O2 = 2CaO2 | 2540 | 2266.85 | 744450.3919 | 979.54 | 2.991 | 145.4465
CA1O1_CA1O2 | Ca | 2CaO + O2 = 2CaO2 | 2550 | 2276.85 | 741930.2993 | 976.2241 | 2.9895 | 145.9472
CA1O1_CA1O2 | Ca | 2CaO + O2 = 2CaO2 | 2560 | 2286.85 | 739426.6557 | 972.9298 | 2.9881 | 146.4476
CA1O1_CA1O2 | Ca | 2CaO + O2 = 2CaO2 | 2570 | 2296.85 | 736939.4612 | 969.6572 | 2.9866 | 146.9477
CA1O1_CA1O2 | Ca | 2CaO + O2 = 2CaO2 | 2580 | 2306.85 | 734468.7107 | 966.4062 | 2.9852 | 147.4474
CA1O1_CA1O2 | Ca | 2CaO + O2 = 2CaO2 | 2590 | 2316.85 | 732014.3944 | 963.1768 | 2.9837 | 147.9468
CA1O1_CA1O2 | Ca | 2CaO + O2 = 2CaO2 | 2600 | 2326.85 | 729576.4979 | 959.9691 | 2.9823 | 148.4459
CA1O1_CA1O2 | Ca | 2CaO + O2 = 2CaO2 | 2610 | 2336.85 | 727155.0023 | 956.7829 | 2.9808 | 148.9447
CA1O1_CA1O2 | Ca | 2CaO + O2 = 2CaO2 | 2620 | 2346.85 | 724749.8845 | 953.6183 | 2.9794 | 149.4432
CA1O1_CA1O2 | Ca | 2CaO + O2 = 2CaO2 | 2630 | 2356.85 | 722361.1173 | 950.4752 | 2.9779 | 149.9414
CA1O1_CA1O2 | Ca | 2CaO + O2 = 2CaO2 | 2640 | 2366.85 | 719988.6697 | 947.3535 | 2.9765 | 150.4394
CA1O1_CA1O2 | Ca | 2CaO + O2 = 2CaO2 | 2650 | 2376.85 | 717632.5067 | 944.2533 | 2.9751 | 150.937
CA1O1_CA1O2 | Ca | 2CaO + O2 = 2CaO2 | 2660 | 2386.85 | 715292.5901 | 941.1745 | 2.9737 | 151.4343
CA1O1_CA1O2 | Ca | 2CaO + O2 = 2CaO2 | 2670 | 2396.85 | 712968.8778 | 938.1169 | 2.9723 | 151.9314
CA1O1_CA1O2 | Ca | 2CaO + O2 = 2CaO2 | 2680 | 2406.85 | 710661.3249 | 935.0807 | 2.9708 | 152.4282
CA1O1_CA1O2 | Ca | 2CaO + O2 = 2CaO2 | 2690 | 2416.85 | 708369.8829 | 932.0656 | 2.9694 | 152.9247
CA1O1_CA1O2 | Ca | 2CaO + O2 = 2CaO2 | 2700 | 2426.85 | 706094.5007 | 929.0717 | 2.968 | 153.421
CA1O1_CA1O2 | Ca | 2CaO + O2 = 2CaO2 | 2710 | 2436.85 | 703835.1241 | 926.0988 | 2.9667 | 153.917
CA1O1_CA1O2 | Ca | 2CaO + O2 = 2CaO2 | 2720 | 2446.85 | 701591.6962 | 923.147 | 2.9653 | 154.4127
CA1O1_CA1O2 | Ca | 2CaO + O2 = 2CaO2 | 2730 | 2456.85 | 699364.1576 | 920.216 | 2.9639 | 154.9083
CA1O1_CA1O2 | Ca | 2CaO + O2 = 2CaO2 | 2740 | 2466.85 | 697152.4461 | 917.3059 | 2.9625 | 155.4035
CA1O1_CA1O2 | Ca | 2CaO + O2 = 2CaO2 | 2750 | 2476.85 | 694956.4975 | 914.4164 | 2.9611 | 155.8986
CA1O1_CA1O2 | Ca | 2CaO + O2 = 2CaO2 | 2760 | 2486.85 | 692776.2451 | 911.5477 | 2.9598 | 156.3934
CA1O1_CA1O2 | Ca | 2CaO + O2 = 2CaO2 | 2770 | 2496.85 | 690611.6201 | 908.6995 | 2.9584 | 156.8879
CA1O1_CA1O2 | Ca | 2CaO + O2 = 2CaO2 | 2780 | 2506.85 | 688462.5517 | 905.8718 | 2.9571 | 157.3823
CA1O1_CA1O2 | Ca | 2CaO + O2 = 2CaO2 | 2790 | 2516.85 | 686328.9671 | 903.0644 | 2.9557 | 157.8764
CA1O1_CA1O2 | Ca | 2CaO + O2 = 2CaO2 | 2800 | 2526.85 | 684210.7916 | 900.2774 | 2.9544 | 158.3703
CA1O1_CA1O2 | Ca | 2CaO + O2 = 2CaO2 | 2810 | 2536.85 | 682107.9488 | 897.5105 | 2.953 | 158.864
CA1O1_CA1O2 | Ca | 2CaO + O2 = 2CaO2 | 2820 | 2546.85 | 680020.3606 | 894.7636 | 2.9517 | 159.3575
CA1O1_CA1O2 | Ca | 2CaO + O2 = 2CaO2 | 2830 | 2556.85 | 677947.9474 | 892.0368 | 2.9504 | 159.8507
CA1O1_CA1O2 | Ca | 2CaO + O2 = 2CaO2 | 2840 | 2566.85 | 675890.628 | 889.3298 | 2.9491 | 160.3438
CA1O1_CA1O2 | Ca | 2CaO + O2 = 2CaO2 | 2850 | 2576.85 | 673848.3199 | 886.6425 | 2.9477 | 160.8367
CA1O1_CA1O2 | Ca | 2CaO + O2 = 2CaO2 | 2860 | 2586.85 | 671820.9391 | 883.9749 | 2.9464 | 161.3294
CA1O1_CA1O2 | Ca | 2CaO + O2 = 2CaO2 | 2870 | 2596.85 | 669808.4005 | 881.3268 | 2.9451 | 161.8219
CA1O1_CA1O2 | Ca | 2CaO + O2 = 2CaO2 | 2880 | 2606.85 | 667810.6177 | 878.6982 | 2.9438 | 162.3142
CA1O1_CA1O2 | Ca | 2CaO + O2 = 2CaO2 | 2890 | 2616.85 | 665827.5033 | 876.0888 | 2.9425 | 162.8063
CA1O1_CA1O2 | Ca | 2CaO + O2 = 2CaO2 | 2900 | 2626.85 | 663858.9976 | 873.4987 | 2.9413 | 163.2983
CA1O1_CA1O2 | Ca | 2CaO + O2 = 2CaO2 | 2910 | 2636.85 | 661904.9517 | 870.9276 | 2.94 | 163.7901
CA1O1_CA1O2 | Ca | 2CaO + O2 = 2CaO2 | 2920 | 2646.85 | 659965.2949 | 868.3754 | 2.9387 | 164.2817
CA1O1_CA1O2 | Ca | 2CaO + O2 = 2CaO2 | 2930 | 2656.85 | 658039.9246 | 865.842 | 2.9374 | 164.7731
CA1O1_CA1O2 | Ca | 2CaO + O2 = 2CaO2 | 2940 | 2666.85 | 656128.7369 | 863.3273 | 2.9362 | 165.2644
CA1O1_CA1O2 | Ca | 2CaO + O2 = 2CaO2 | 2950 | 2676.85 | 654231.6272 | 860.8311 | 2.9349 | 165.7555
CA1O1_CA1O2 | Ca | 2CaO + O2 = 2CaO2 | 2960 | 2686.85 | 652348.4894 | 858.3533 | 2.9337 | 166.2464
CA1O1_CA1O2 | Ca | 2CaO + O2 = 2CaO2 | 2970 | 2696.85 | 650479.2169 | 855.8937 | 2.9324 | 166.7372
CA1O1_CA1O2 | Ca | 2CaO + O2 = 2CaO2 | 2980 | 2706.85 | 648623.7019 | 853.4522 | 2.9312 | 167.2278
CA1O1_CA1O2 | Ca | 2CaO + O2 = 2CaO2 | 2990 | 2716.85 | 646781.8359 | 851.0287 | 2.9299 | 167.7183
CA1O1_CA1O2 | Ca | 2CaO + O2 = 2CaO2 | 3000 | 2726.85 | 644953.5095 | 848.623 | 2.9287 | 168.2086
CD1O1 | Cd | 2Cd + O2 = 2CdO | 300 | 26.85 | 1.2145e-77 | 1.598e-80 | -79.7964 | -458.305
CD1O1 | Cd | 2Cd + O2 = 2CdO | 310 | 36.85 | 9.8485e-75 | 1.2959e-77 | -76.8874 | -456.3173
CD1O1 | Cd | 2Cd + O2 = 2CdO | 320 | 46.85 | 5.2505e-72 | 6.9085e-75 | -74.1606 | -454.3318
CD1O1 | Cd | 2Cd + O2 = 2CdO | 330 | 56.85 | 1.9117e-69 | 2.5153e-72 | -71.5994 | -452.3486
CD1O1 | Cd | 2Cd + O2 = 2CdO | 340 | 66.85 | 4.916e-67 | 6.4684e-70 | -69.1892 | -450.3676
CD1O1 | Cd | 2Cd + O2 = 2CdO | 350 | 76.85 | 9.199e-65 | 1.2104e-67 | -66.9171 | -448.3889
CD1O1 | Cd | 2Cd + O2 = 2CdO | 360 | 86.85 | 1.2862e-62 | 1.6923e-65 | -64.7715 | -446.4126
CD1O1 | Cd | 2Cd + O2 = 2CdO | 370 | 96.85 | 1.3758e-60 | 1.8103e-63 | -62.7423 | -444.4386
CD1O1 | Cd | 2Cd + O2 = 2CdO | 380 | 106.85 | 1.15e-58 | 1.5131e-61 | -60.8201 | -442.4669
CD1O1 | Cd | 2Cd + O2 = 2CdO | 390 | 116.85 | 7.6548e-57 | 1.0072e-59 | -58.9969 | -440.4976
CD1O1 | Cd | 2Cd + O2 = 2CdO | 400 | 126.85 | 4.1278e-55 | 5.4314e-58 | -57.2651 | -438.5305
CD1O1 | Cd | 2Cd + O2 = 2CdO | 410 | 136.85 | 1.8312e-53 | 2.4095e-56 | -55.6181 | -436.5657
CD1O1 | Cd | 2Cd + O2 = 2CdO | 420 | 146.85 | 6.7773e-52 | 8.9175e-55 | -54.0498 | -434.6032
CD1O1 | Cd | 2Cd + O2 = 2CdO | 430 | 156.85 | 2.1191e-50 | 2.7883e-53 | -52.5547 | -432.6428
CD1O1 | Cd | 2Cd + O2 = 2CdO | 440 | 166.85 | 5.663e-49 | 7.4513e-52 | -51.1278 | -430.6846
CD1O1 | Cd | 2Cd + O2 = 2CdO | 450 | 176.85 | 1.307e-47 | 1.7197e-50 | -49.7645 | -428.7286
CD1O1 | Cd | 2Cd + O2 = 2CdO | 460 | 186.85 | 2.6302e-46 | 3.4608e-49 | -48.4608 | -426.7745
CD1O1 | Cd | 2Cd + O2 = 2CdO | 470 | 196.85 | 4.6559e-45 | 6.1262e-48 | -47.2128 | -424.8225
CD1O1 | Cd | 2Cd + O2 = 2CdO | 480 | 206.85 | 7.3082e-44 | 9.616e-47 | -46.017 | -422.8725
CD1O1 | Cd | 2Cd + O2 = 2CdO | 490 | 216.85 | 1.0247e-42 | 1.3483e-45 | -44.8702 | -420.9244
CD1O1 | Cd | 2Cd + O2 = 2CdO | 500 | 226.85 | 1.2922e-41 | 1.7002e-44 | -43.7695 | -418.9782
CD1O1 | Cd | 2Cd + O2 = 2CdO | 510 | 236.85 | 1.4747e-40 | 1.9403e-43 | -42.7121 | -417.0338
CD1O1 | Cd | 2Cd + O2 = 2CdO | 520 | 246.85 | 1.5318e-39 | 2.0156e-42 | -41.6956 | -415.0911
CD1O1 | Cd | 2Cd + O2 = 2CdO | 530 | 256.85 | 1.4562e-38 | 1.916e-41 | -40.7176 | -413.1502
CD1O1 | Cd | 2Cd + O2 = 2CdO | 540 | 266.85 | 1.273e-37 | 1.675e-40 | -39.776 | -411.211
CD1O1 | Cd | 2Cd + O2 = 2CdO | 550 | 276.85 | 1.0281e-36 | 1.3528e-39 | -38.8688 | -409.2734
CD1O1 | Cd | 2Cd + O2 = 2CdO | 560 | 286.85 | 7.7037e-36 | 1.0136e-38 | -37.9941 | -407.3373
CD1O1 | Cd | 2Cd + O2 = 2CdO | 570 | 296.85 | 5.3769e-35 | 7.0749e-38 | -37.1503 | -405.4029
CD1O1 | Cd | 2Cd + O2 = 2CdO | 580 | 306.85 | 3.5086e-34 | 4.6166e-37 | -36.3357 | -403.4698
CD1O1 | Cd | 2Cd + O2 = 2CdO | 590 | 316.85 | 2.1478e-33 | 2.8261e-36 | -35.5488 | -401.5383
CD1O1 | Cd | 2Cd + O2 = 2CdO | 594.2 | 321.05 | 4.5139e-33 | 5.9393e-36 | -35.2263 | -400.7275
CD1O1 | Cd | 2Cd + O2 = 2CdO | 594.2 | 321.05 | 4.5139e-33 | 5.9393e-36 | -35.2263 | -400.7275
CD1O1 | Cd | 2Cd + O2 = 2CdO | 600 | 326.85 | 1.2678e-32 | 1.6681e-35 | -34.7778 | -399.4872
CD1O1 | Cd | 2Cd + O2 = 2CdO | 610 | 336.85 | 7.1809e-32 | 9.4486e-35 | -34.0246 | -397.35
CD1O1 | Cd | 2Cd + O2 = 2CdO | 620 | 346.85 | 3.8451e-31 | 5.0594e-34 | -33.2959 | -395.214
CD1O1 | Cd | 2Cd + O2 = 2CdO | 630 | 356.85 | 1.9517e-30 | 2.568e-33 | -32.5904 | -393.0794
CD1O1 | Cd | 2Cd + O2 = 2CdO | 640 | 366.85 | 9.4132e-30 | 1.2386e-32 | -31.9071 | -390.9461
CD1O1 | Cd | 2Cd + O2 = 2CdO | 650 | 376.85 | 4.3246e-29 | 5.6902e-32 | -31.2449 | -388.8141
CD1O1 | Cd | 2Cd + O2 = 2CdO | 660 | 386.85 | 1.8966e-28 | 2.4955e-31 | -30.6028 | -386.6834
CD1O1 | Cd | 2Cd + O2 = 2CdO | 670 | 396.85 | 7.9569e-28 | 1.047e-30 | -29.9801 | -384.554
CD1O1 | Cd | 2Cd + O2 = 2CdO | 680 | 406.85 | 3.1996e-27 | 4.21e-30 | -29.3757 | -382.4259
CD1O1 | Cd | 2Cd + O2 = 2CdO | 690 | 416.85 | 1.2355e-26 | 1.6256e-29 | -28.789 | -380.2991
CD1O1 | Cd | 2Cd + O2 = 2CdO | 700 | 426.85 | 4.5889e-26 | 6.038e-29 | -28.2191 | -378.1736
CD1O1 | Cd | 2Cd + O2 = 2CdO | 710 | 436.85 | 1.6422e-25 | 2.1608e-28 | -27.6654 | -376.0493
CD1O1 | Cd | 2Cd + O2 = 2CdO | 720 | 446.85 | 5.6714e-25 | 7.4623e-28 | -27.1271 | -373.9264
CD1O1 | Cd | 2Cd + O2 = 2CdO | 730 | 456.85 | 1.8928e-24 | 2.4905e-27 | -26.6037 | -371.8048
CD1O1 | Cd | 2Cd + O2 = 2CdO | 740 | 466.85 | 6.1134e-24 | 8.0439e-27 | -26.0945 | -369.6844
CD1O1 | Cd | 2Cd + O2 = 2CdO | 750 | 476.85 | 1.9133e-23 | 2.5176e-26 | -25.599 | -367.5653
CD1O1 | Cd | 2Cd + O2 = 2CdO | 760 | 486.85 | 5.81e-23 | 7.6447e-26 | -25.1166 | -365.4475
CD1O1 | Cd | 2Cd + O2 = 2CdO | 770 | 496.85 | 1.7137e-22 | 2.2549e-25 | -24.6469 | -363.3309
CD1O1 | Cd | 2Cd + O2 = 2CdO | 780 | 506.85 | 4.9157e-22 | 6.468e-25 | -24.1892 | -361.2156
CD1O1 | Cd | 2Cd + O2 = 2CdO | 790 | 516.85 | 1.3726e-21 | 1.8061e-24 | -23.7433 | -359.1016
CD1O1 | Cd | 2Cd + O2 = 2CdO | 800 | 526.85 | 3.735e-21 | 4.9145e-24 | -23.3085 | -356.9888
CD1O1 | Cd | 2Cd + O2 = 2CdO | 810 | 536.85 | 9.9132e-21 | 1.3044e-23 | -22.8846 | -354.8773
CD1O1 | Cd | 2Cd + O2 = 2CdO | 820 | 546.85 | 2.5687e-20 | 3.3799e-23 | -22.4711 | -352.767
CD1O1 | Cd | 2Cd + O2 = 2CdO | 830 | 556.85 | 6.504e-20 | 8.5579e-23 | -22.0676 | -350.658
CD1O1 | Cd | 2Cd + O2 = 2CdO | 840 | 566.85 | 1.6105e-19 | 2.1191e-22 | -21.6739 | -348.5502
CD1O1 | Cd | 2Cd + O2 = 2CdO | 850 | 576.85 | 3.903e-19 | 5.1355e-22 | -21.2894 | -346.4436
CD1O1 | Cd | 2Cd + O2 = 2CdO | 860 | 586.85 | 9.2644e-19 | 1.219e-21 | -20.914 | -344.3383
CD1O1 | Cd | 2Cd + O2 = 2CdO | 870 | 596.85 | 2.1554e-18 | 2.8361e-21 | -20.5473 | -342.2342
CD1O1 | Cd | 2Cd + O2 = 2CdO | 880 | 606.85 | 4.9186e-18 | 6.4719e-21 | -20.189 | -340.1314
CD1O1 | Cd | 2Cd + O2 = 2CdO | 890 | 616.85 | 1.1016e-17 | 1.4495e-20 | -19.8388 | -338.0297
CD1O1 | Cd | 2Cd + O2 = 2CdO | 900 | 626.85 | 2.4231e-17 | 3.1882e-20 | -19.4964 | -335.9293
CD1O1 | Cd | 2Cd + O2 = 2CdO | 910 | 636.85 | 5.2372e-17 | 6.8911e-20 | -19.1617 | -333.8301
CD1O1 | Cd | 2Cd + O2 = 2CdO | 920 | 646.85 | 1.113e-16 | 1.4645e-19 | -18.8343 | -331.7322
CD1O1 | Cd | 2Cd + O2 = 2CdO | 930 | 656.85 | 2.3269e-16 | 3.0617e-19 | -18.514 | -329.6354
CD1O1 | Cd | 2Cd + O2 = 2CdO | 940 | 666.85 | 4.7883e-16 | 6.3004e-19 | -18.2006 | -327.5399
CD1O1 | Cd | 2Cd + O2 = 2CdO | 950 | 676.85 | 9.7033e-16 | 1.2768e-18 | -17.8939 | -325.4455
CD1O1 | Cd | 2Cd + O2 = 2CdO | 960 | 686.85 | 1.9373e-15 | 2.5491e-18 | -17.5936 | -323.3524
CD1O1 | Cd | 2Cd + O2 = 2CdO | 970 | 696.85 | 3.8126e-15 | 5.0166e-18 | -17.2996 | -321.2605
CD1O1 | Cd | 2Cd + O2 = 2CdO | 980 | 706.85 | 7.3992e-15 | 9.7358e-18 | -17.0116 | -319.1698
CD1O1 | Cd | 2Cd + O2 = 2CdO | 990 | 716.85 | 1.4167e-14 | 1.864e-17 | -16.7295 | -317.0803
CD1O1 | Cd | 2Cd + O2 = 2CdO | 1000 | 726.85 | 2.677e-14 | 3.5223e-17 | -16.4532 | -314.992
CD1O1 | Cd | 2Cd + O2 = 2CdO | 1010 | 736.85 | 4.9944e-14 | 6.5716e-17 | -16.1823 | -312.9049
CD1O1 | Cd | 2Cd + O2 = 2CdO | 1020 | 746.85 | 9.2035e-14 | 1.211e-16 | -15.9169 | -310.8189
CD1O1 | Cd | 2Cd + O2 = 2CdO | 1030 | 756.85 | 1.6757e-13 | 2.2049e-16 | -15.6566 | -308.7342
CD1O1 | Cd | 2Cd + O2 = 2CdO | 1040 | 766.85 | 3.0158e-13 | 3.9681e-16 | -15.4014 | -306.6507
CD1O1 | Cd | 2Cd + O2 = 2CdO | 1050 | 776.85 | 5.3662e-13 | 7.0608e-16 | -15.1511 | -304.5683
CD1O1 | Cd | 2Cd + O2 = 2CdO | 1060 | 786.85 | 9.4439e-13 | 1.2426e-15 | -14.9057 | -302.4872
CD1O1 | Cd | 2Cd + O2 = 2CdO | 1070 | 796.85 | 1.6444e-12 | 2.1636e-15 | -14.6648 | -300.4072
CD1O1 | Cd | 2Cd + O2 = 2CdO | 1080 | 806.85 | 2.8335e-12 | 3.7283e-15 | -14.4285 | -298.3284
CD1O1 | Cd | 2Cd + O2 = 2CdO | 1090 | 816.85 | 4.8334e-12 | 6.3597e-15 | -14.1966 | -296.2508
CD1O1 | Cd | 2Cd + O2 = 2CdO | 1100 | 826.85 | 8.1642e-12 | 1.0742e-14 | -13.9689 | -294.1744
CD1O1 | Cd | 2Cd + O2 = 2CdO | 1110 | 836.85 | 1.3659e-11 | 1.7972e-14 | -13.7454 | -292.0991
CD1O1 | Cd | 2Cd + O2 = 2CdO | 1120 | 846.85 | 2.264e-11 | 2.9789e-14 | -13.5259 | -290.0251
CD1O1 | Cd | 2Cd + O2 = 2CdO | 1130 | 856.85 | 3.7186e-11 | 4.8929e-14 | -13.3104 | -287.9522
CD1O1 | Cd | 2Cd + O2 = 2CdO | 1140 | 866.85 | 6.0543e-11 | 7.9662e-14 | -13.0987 | -285.8805
CD1O1 | Cd | 2Cd + O2 = 2CdO | 1150 | 876.85 | 9.7727e-11 | 1.2859e-13 | -12.8908 | -283.8099
CD1O1 | Cd | 2Cd + O2 = 2CdO | 1160 | 886.85 | 1.5643e-10 | 2.0583e-13 | -12.6865 | -281.7406
CD1O1 | Cd | 2Cd + O2 = 2CdO | 1170 | 896.85 | 2.4836e-10 | 3.2679e-13 | -12.4857 | -279.6724
CD1O1 | Cd | 2Cd + O2 = 2CdO | 1180 | 906.85 | 3.912e-10 | 5.1473e-13 | -12.2884 | -277.6054
CD1O1 | Cd | 2Cd + O2 = 2CdO | 1190 | 916.85 | 6.1142e-10 | 8.045e-13 | -12.0945 | -275.5395
CD1O1 | Cd | 2Cd + O2 = 2CdO | 1200 | 926.85 | 9.4841e-10 | 1.2479e-12 | -11.9038 | -273.4748
CD1O1 | Cd | 2Cd + O2 = 2CdO | 1210 | 936.85 | 1.4603e-09 | 1.9215e-12 | -11.7164 | -271.4113
CD1O1 | Cd | 2Cd + O2 = 2CdO | 1220 | 946.85 | 2.2325e-09 | 2.9375e-12 | -11.532 | -269.349
CD1O1 | Cd | 2Cd + O2 = 2CdO | 1230 | 956.85 | 3.389e-09 | 4.4592e-12 | -11.3507 | -267.2878
CD1O1 | Cd | 2Cd + O2 = 2CdO | 1240 | 966.85 | 5.1096e-09 | 6.7232e-12 | -11.1724 | -265.2278
CD1O1 | Cd | 2Cd + O2 = 2CdO | 1250 | 976.85 | 7.6524e-09 | 1.0069e-11 | -10.997 | -263.1689
CD1O1 | Cd | 2Cd + O2 = 2CdO | 1260 | 986.85 | 1.1386e-08 | 1.4982e-11 | -10.8244 | -261.1113
CD1O1 | Cd | 2Cd + O2 = 2CdO | 1270 | 996.85 | 1.6834e-08 | 2.215e-11 | -10.6546 | -259.0547
CD1O1 | Cd | 2Cd + O2 = 2CdO | 1280 | 1006.85 | 2.4735e-08 | 3.2546e-11 | -10.4875 | -256.9994
CD1O1 | Cd | 2Cd + O2 = 2CdO | 1290 | 1016.85 | 3.612e-08 | 4.7526e-11 | -10.3231 | -254.946
CD1O1 | Cd | 2Cd + O2 = 2CdO | 1290 | 1016.85 | 3.6123e-08 | 4.753e-11 | -10.323 | -254.9452
CD1O1 | Cd | 2Cd + O2 = 2CdO | 1300 | 1026.85 | 5.2442e-08 | 6.9003e-11 | -10.1611 | -252.8921
CD1O1 | Cd | 2Cd + O2 = 2CdO | 1310 | 1036.85 | 7.5694e-08 | 9.9598e-11 | -10.0018 | -250.8402
CD1O1 | Cd | 2Cd + O2 = 2CdO | 1320 | 1046.85 | 1.0864e-07 | 1.4295e-10 | -9.8448 | -248.7895
CD1O1 | Cd | 2Cd + O2 = 2CdO | 1330 | 1056.85 | 1.5506e-07 | 2.0403e-10 | -9.6903 | -246.7399
CD1O1 | Cd | 2Cd + O2 = 2CdO | 1340 | 1066.85 | 2.2012e-07 | 2.8963e-10 | -9.5382 | -244.6915
CD1O1 | Cd | 2Cd + O2 = 2CdO | 1350 | 1076.85 | 3.1083e-07 | 4.0899e-10 | -9.3883 | -242.6443
CD1O1 | Cd | 2Cd + O2 = 2CdO | 1360 | 1086.85 | 4.3666e-07 | 5.7455e-10 | -9.2407 | -240.5982
CD1O1 | Cd | 2Cd + O2 = 2CdO | 1370 | 1096.85 | 6.1032e-07 | 8.0306e-10 | -9.0953 | -238.5532
CD1O1 | Cd | 2Cd + O2 = 2CdO | 1380 | 1106.85 | 8.4884e-07 | 1.1169e-09 | -8.952 | -236.5094
CD1O1 | Cd | 2Cd + O2 = 2CdO | 1390 | 1116.85 | 1.1749e-06 | 1.5459e-09 | -8.8108 | -234.4668
CD1O1 | Cd | 2Cd + O2 = 2CdO | 1400 | 1126.85 | 1.6184e-06 | 2.1295e-09 | -8.6717 | -232.4253
CD1O1 | Cd | 2Cd + O2 = 2CdO | 1410 | 1136.85 | 2.2191e-06 | 2.9199e-09 | -8.5346 | -230.385
CD1O1 | Cd | 2Cd + O2 = 2CdO | 1420 | 1146.85 | 3.0289e-06 | 3.9854e-09 | -8.3995 | -228.3458
CD1O1 | Cd | 2Cd + O2 = 2CdO | 1430 | 1156.85 | 4.1159e-06 | 5.4157e-09 | -8.2663 | -226.3077
CD1O1 | Cd | 2Cd + O2 = 2CdO | 1440 | 1166.85 | 5.5688e-06 | 7.3273e-09 | -8.1351 | -224.2709
CD1O1 | Cd | 2Cd + O2 = 2CdO | 1450 | 1176.85 | 7.5023e-06 | 9.8715e-09 | -8.0056 | -222.2351
CD1O1 | Cd | 2Cd + O2 = 2CdO | 1460 | 1186.85 | 1.0065e-05 | 1.3244e-08 | -7.878 | -220.2005
CD1O1 | Cd | 2Cd + O2 = 2CdO | 1470 | 1196.85 | 1.3448e-05 | 1.7695e-08 | -7.7521 | -218.1671
CD1O1 | Cd | 2Cd + O2 = 2CdO | 1480 | 1206.85 | 1.7897e-05 | 2.3548e-08 | -7.628 | -216.1348
CD1O1 | Cd | 2Cd + O2 = 2CdO | 1490 | 1216.85 | 2.3723e-05 | 3.1215e-08 | -7.5056 | -214.1037
CD1O1 | Cd | 2Cd + O2 = 2CdO | 1500 | 1226.85 | 3.1325e-05 | 4.1218e-08 | -7.3849 | -212.0737
CD1O1 | Cd | 2Cd + O2 = 2CdO | 1510 | 1236.85 | 4.1208e-05 | 5.4222e-08 | -7.2658 | -210.0448
CD1O1 | Cd | 2Cd + O2 = 2CdO | 1520 | 1246.85 | 5.4009e-05 | 7.1065e-08 | -7.1483 | -208.0171
CD1O1 | Cd | 2Cd + O2 = 2CdO | 1530 | 1256.85 | 7.053e-05 | 9.2803e-08 | -7.0324 | -205.9905
CD1O1 | Cd | 2Cd + O2 = 2CdO | 1540 | 1266.85 | 9.1778e-05 | 1.2076e-07 | -6.9181 | -203.9651
CD1O1 | Cd | 2Cd + O2 = 2CdO | 1550 | 1276.85 | 0.00011901 | 1.5659e-07 | -6.8052 | -201.9408
CD1O1 | Cd | 2Cd + O2 = 2CdO | 1560 | 1286.85 | 0.0001538 | 2.0237e-07 | -6.6939 | -199.9177
CD1O1 | Cd | 2Cd + O2 = 2CdO | 1570 | 1296.85 | 0.00019809 | 2.6064e-07 | -6.584 | -197.8957
CD1O1 | Cd | 2Cd + O2 = 2CdO | 1580 | 1306.85 | 0.00025429 | 3.346e-07 | -6.4755 | -195.8749
CD1O1 | Cd | 2Cd + O2 = 2CdO | 1590 | 1316.85 | 0.0003254 | 4.2815e-07 | -6.3684 | -193.8552
CD1O1 | Cd | 2Cd + O2 = 2CdO | 1600 | 1326.85 | 0.00041506 | 5.4613e-07 | -6.2627 | -191.8366
CD1O1 | Cd | 2Cd + O2 = 2CdO | 1610 | 1336.85 | 0.00052779 | 6.9446e-07 | -6.1584 | -189.8192
CD1O1 | Cd | 2Cd + O2 = 2CdO | 1620 | 1346.85 | 0.0006691 | 8.8039e-07 | -6.0553 | -187.8029
CD1O1 | Cd | 2Cd + O2 = 2CdO | 1630 | 1356.85 | 0.00084569 | 1.1128e-06 | -5.9536 | -185.7878
CD1O1 | Cd | 2Cd + O2 = 2CdO | 1640 | 1366.85 | 0.0010658 | 1.4023e-06 | -5.8532 | -183.7738
CD1O1 | Cd | 2Cd + O2 = 2CdO | 1650 | 1376.85 | 0.0013392 | 1.7621e-06 | -5.754 | -181.7609
CD1O1 | Cd | 2Cd + O2 = 2CdO | 1660 | 1386.85 | 0.0016781 | 2.208e-06 | -5.656 | -179.7492
CD1O1 | Cd | 2Cd + O2 = 2CdO | 1670 | 1396.85 | 0.0020969 | 2.7591e-06 | -5.5592 | -177.7386
CD1O1 | Cd | 2Cd + O2 = 2CdO | 1680 | 1406.85 | 0.002613 | 3.4382e-06 | -5.4637 | -175.7292
CD1O1 | Cd | 2Cd + O2 = 2CdO | 1690 | 1416.85 | 0.0032474 | 4.273e-06 | -5.3693 | -173.7209
CD1O1 | Cd | 2Cd + O2 = 2CdO | 1700 | 1426.85 | 0.0040253 | 5.2964e-06 | -5.276 | -171.7137
CD1O1 | Cd | 2Cd + O2 = 2CdO | 1710 | 1436.85 | 0.0049765 | 6.5481e-06 | -5.1839 | -169.7077
CD1O1 | Cd | 2Cd + O2 = 2CdO | 1720 | 1446.85 | 0.0061369 | 8.0749e-06 | -5.0929 | -167.7028
CD1O1 | Cd | 2Cd + O2 = 2CdO | 1730 | 1456.85 | 0.007549 | 9.9329e-06 | -5.0029 | -165.699
CD1O1 | Cd | 2Cd + O2 = 2CdO | 1740 | 1466.85 | 0.0092632 | 1.2188e-05 | -4.9141 | -163.6964
CD1O1 | Cd | 2Cd + O2 = 2CdO | 1750 | 1476.85 | 0.011339 | 1.492e-05 | -4.8262 | -161.6949
CD1O1 | Cd | 2Cd + O2 = 2CdO | 1760 | 1486.85 | 0.013847 | 1.822e-05 | -4.7394 | -159.6945
CD1O1 | Cd | 2Cd + O2 = 2CdO | 1770 | 1496.85 | 0.016871 | 2.2199e-05 | -4.6537 | -157.6953
CD1O1 | Cd | 2Cd + O2 = 2CdO | 1780 | 1506.85 | 0.020508 | 2.6984e-05 | -4.5689 | -155.6972
CD1O1 | Cd | 2Cd + O2 = 2CdO | 1790 | 1516.85 | 0.024872 | 3.2727e-05 | -4.4851 | -153.7003
CD1O1 | Cd | 2Cd + O2 = 2CdO | 1800 | 1526.85 | 0.030099 | 3.9604e-05 | -4.4023 | -151.7045
CD1O1 | Cd | 2Cd + O2 = 2CdO | 1810 | 1536.85 | 0.036344 | 4.7821e-05 | -4.3204 | -149.7098
CD1O1 | Cd | 2Cd + O2 = 2CdO | 1820 | 1546.85 | 0.043791 | 5.762e-05 | -4.2394 | -147.7162
CD1O1 | Cd | 2Cd + O2 = 2CdO | 1830 | 1556.85 | 0.052653 | 6.9281e-05 | -4.1594 | -145.7238
CD1O1 | Cd | 2Cd + O2 = 2CdO | 1840 | 1566.85 | 0.063177 | 8.3128e-05 | -4.0803 | -143.7325
CD1O1 | Cd | 2Cd + O2 = 2CdO | 1850 | 1576.85 | 0.075649 | 9.9539e-05 | -4.002 | -141.7424
CD1O1 | Cd | 2Cd + O2 = 2CdO | 1860 | 1586.85 | 0.090402 | 0.00011895 | -3.9246 | -139.7533
CD1O1 | Cd | 2Cd + O2 = 2CdO | 1870 | 1596.85 | 0.10782 | 0.00014187 | -3.8481 | -137.7654
CD1O1 | Cd | 2Cd + O2 = 2CdO | 1880 | 1606.85 | 0.12834 | 0.00016887 | -3.7725 | -135.7787
CD1O1 | Cd | 2Cd + O2 = 2CdO | 1890 | 1616.85 | 0.15247 | 0.00020062 | -3.6976 | -133.793
CD1O1 | Cd | 2Cd + O2 = 2CdO | 1900 | 1626.85 | 0.18081 | 0.0002379 | -3.6236 | -131.8085
CD1O1 | Cd | 2Cd + O2 = 2CdO | 1910 | 1636.85 | 0.21401 | 0.00028159 | -3.5504 | -129.8252
CD1O1 | Cd | 2Cd + O2 = 2CdO | 1920 | 1646.85 | 0.25284 | 0.00033268 | -3.478 | -127.8429
CD1O1 | Cd | 2Cd + O2 = 2CdO | 1930 | 1656.85 | 0.29818 | 0.00039235 | -3.4063 | -125.8618
CD1O1 | Cd | 2Cd + O2 = 2CdO | 1940 | 1666.85 | 0.35104 | 0.00046189 | -3.3355 | -123.8818
CD1O1 | Cd | 2Cd + O2 = 2CdO | 1950 | 1676.85 | 0.41254 | 0.00054281 | -3.2654 | -121.903
CD1O1 | Cd | 2Cd + O2 = 2CdO | 1960 | 1686.85 | 0.48398 | 0.00063682 | -3.196 | -119.9252
CD1O1 | Cd | 2Cd + O2 = 2CdO | 1970 | 1696.85 | 0.56684 | 0.00074584 | -3.1274 | -117.9486
CD1O1 | Cd | 2Cd + O2 = 2CdO | 1980 | 1706.85 | 0.66278 | 0.00087208 | -3.0594 | -115.9731
CD1O1 | Cd | 2Cd + O2 = 2CdO | 1990 | 1716.85 | 0.77369 | 0.001018 | -2.9922 | -113.9988
CD1O1 | Cd | 2Cd + O2 = 2CdO | 2010 | 1736.85 | 1.0492 | 0.0013806 | -2.8599 | -110.0535
CD1O1 | Cd | 2Cd + O2 = 2CdO | 2020 | 1746.85 | 1.219 | 0.0016039 | -2.7948 | -108.0825
CD1O1 | Cd | 2Cd + O2 = 2CdO | 2030 | 1756.85 | 1.414 | 0.0018605 | -2.7304 | -106.1127
CD1O1 | Cd | 2Cd + O2 = 2CdO | 2040 | 1766.85 | 1.6377 | 0.0021549 | -2.6666 | -104.1439
CD1O1 | Cd | 2Cd + O2 = 2CdO | 2050 | 1776.85 | 1.894 | 0.0024921 | -2.6034 | -102.1764
CD1O1 | Cd | 2Cd + O2 = 2CdO | 2060 | 1786.85 | 2.1872 | 0.0028778 | -2.5409 | -100.2099
CD1O1 | Cd | 2Cd + O2 = 2CdO | 2070 | 1796.85 | 2.522 | 0.0033184 | -2.4791 | -98.2445
CD1O1 | Cd | 2Cd + O2 = 2CdO | 2080 | 1806.85 | 2.904 | 0.003821 | -2.4178 | -96.2803
CD1O1 | Cd | 2Cd + O2 = 2CdO | 2090 | 1816.85 | 3.339 | 0.0043935 | -2.3572 | -94.3172
CD1O1 | Cd | 2Cd + O2 = 2CdO | 2100 | 1826.85 | 3.834 | 0.0050447 | -2.2972 | -92.3553
CD1O1 | Cd | 2Cd + O2 = 2CdO | 2110 | 1836.85 | 4.3962 | 0.0057845 | -2.2377 | -90.3944
CD1O1 | Cd | 2Cd + O2 = 2CdO | 2120 | 1846.85 | 5.034 | 0.0066237 | -2.1789 | -88.4347
CD1O1 | Cd | 2Cd + O2 = 2CdO | 2130 | 1856.85 | 5.7567 | 0.0075746 | -2.1206 | -86.4761
CD1O1 | Cd | 2Cd + O2 = 2CdO | 2140 | 1866.85 | 6.5745 | 0.0086507 | -2.0629 | -84.5186
CD1O1 | Cd | 2Cd + O2 = 2CdO | 2150 | 1876.85 | 7.4987 | 0.0098668 | -2.0058 | -82.5622
CD1O1 | Cd | 2Cd + O2 = 2CdO | 2160 | 1886.85 | 8.5419 | 0.011239 | -1.9493 | -80.607
CD1O1 | Cd | 2Cd + O2 = 2CdO | 2170 | 1896.85 | 9.718 | 0.012787 | -1.8932 | -78.6529
CD1O1 | Cd | 2Cd + O2 = 2CdO | 2180 | 1906.85 | 11.0422 | 0.014529 | -1.8378 | -76.6999
CD1O1 | Cd | 2Cd + O2 = 2CdO | 2190 | 1916.85 | 12.5314 | 0.016489 | -1.7828 | -74.748
CD1O1 | Cd | 2Cd + O2 = 2CdO | 2200 | 1926.85 | 14.2043 | 0.01869 | -1.7284 | -72.7973
CD1O1 | Cd | 2Cd + O2 = 2CdO | 2210 | 1936.85 | 16.0813 | 0.02116 | -1.6745 | -70.8476
CD1O1 | Cd | 2Cd + O2 = 2CdO | 2220 | 1946.85 | 18.1849 | 0.023927 | -1.6211 | -68.8991
CD1O1 | Cd | 2Cd + O2 = 2CdO | 2230 | 1956.85 | 20.5397 | 0.027026 | -1.5682 | -66.9517
CD1O1 | Cd | 2Cd + O2 = 2CdO | 2240 | 1966.85 | 23.1728 | 0.030491 | -1.5158 | -65.0054
CD1O1 | Cd | 2Cd + O2 = 2CdO | 2250 | 1976.85 | 26.1139 | 0.03436 | -1.4639 | -63.0603
CD1O1 | Cd | 2Cd + O2 = 2CdO | 2260 | 1986.85 | 29.3955 | 0.038678 | -1.4125 | -61.1163
CD1O1 | Cd | 2Cd + O2 = 2CdO | 2270 | 1996.85 | 33.053 | 0.043491 | -1.3616 | -59.1733
CD1O1 | Cd | 2Cd + O2 = 2CdO | 2280 | 2006.85 | 37.1252 | 0.048849 | -1.3111 | -57.2315
CD1O1 | Cd | 2Cd + O2 = 2CdO | 2290 | 2016.85 | 41.6543 | 0.054808 | -1.2612 | -55.2909
CD1O1 | Cd | 2Cd + O2 = 2CdO | 2300 | 2026.85 | 46.6865 | 0.06143 | -1.2116 | -53.3513
CD1O1 | Cd | 2Cd + O2 = 2CdO | 2310 | 2036.85 | 52.2719 | 0.068779 | -1.1625 | -51.4129
CD1O1 | Cd | 2Cd + O2 = 2CdO | 2320 | 2046.85 | 58.4652 | 0.076928 | -1.1139 | -49.4755
CD1O1 | Cd | 2Cd + O2 = 2CdO | 2330 | 2056.85 | 65.3256 | 0.085955 | -1.0657 | -47.5393
CD1O1 | Cd | 2Cd + O2 = 2CdO | 2340 | 2066.85 | 72.9178 | 0.095944 | -1.018 | -45.6042
CD1O1 | Cd | 2Cd + O2 = 2CdO | 2350 | 2076.85 | 81.3115 | 0.10699 | -0.97066 | -43.6702
CD1O1 | Cd | 2Cd + O2 = 2CdO | 2360 | 2086.85 | 90.5826 | 0.11919 | -0.92377 | -41.7374
CD1O1 | Cd | 2Cd + O2 = 2CdO | 2370 | 2096.85 | 100.8131 | 0.13265 | -0.8773 | -39.8056
CD1O1 | Cd | 2Cd + O2 = 2CdO | 2380 | 2106.85 | 112.092 | 0.14749 | -0.83124 | -37.875
CD1O1 | Cd | 2Cd + O2 = 2CdO | 2390 | 2116.85 | 124.5152 | 0.16384 | -0.78559 | -35.9455
CD1O1 | Cd | 2Cd + O2 = 2CdO | 2400 | 2126.85 | 138.1864 | 0.18182 | -0.74035 | -34.0171
CD1O1 | Cd | 2Cd + O2 = 2CdO | 2410 | 2136.85 | 153.2176 | 0.2016 | -0.6955 | -32.0898
CD1O1 | Cd | 2Cd + O2 = 2CdO | 2420 | 2146.85 | 169.7295 | 0.22333 | -0.65106 | -30.1636
CD1O1 | Cd | 2Cd + O2 = 2CdO | 2430 | 2156.85 | 187.8522 | 0.24717 | -0.607 | -28.2386
CD1O1 | Cd | 2Cd + O2 = 2CdO | 2440 | 2166.85 | 207.7257 | 0.27332 | -0.56332 | -26.3146
CD1O1 | Cd | 2Cd + O2 = 2CdO | 2450 | 2176.85 | 229.5006 | 0.30197 | -0.52003 | -24.3918
CD1O1 | Cd | 2Cd + O2 = 2CdO | 2460 | 2186.85 | 253.3389 | 0.33334 | -0.47711 | -22.4701
CD1O1 | Cd | 2Cd + O2 = 2CdO | 2470 | 2196.85 | 279.4144 | 0.36765 | -0.43456 | -20.5495
CD1O1 | Cd | 2Cd + O2 = 2CdO | 2480 | 2206.85 | 307.9138 | 0.40515 | -0.39238 | -18.63
CD1O1 | Cd | 2Cd + O2 = 2CdO | 2490 | 2216.85 | 339.0372 | 0.4461 | -0.35057 | -16.7116
CD1O1 | Cd | 2Cd + O2 = 2CdO | 2500 | 2226.85 | 372.9991 | 0.49079 | -0.30911 | -14.7944
CD1O1 | Cd | 2Cd + O2 = 2CdO | 2510 | 2236.85 | 410.0291 | 0.53951 | -0.268 | -12.8782
CD1O1 | Cd | 2Cd + O2 = 2CdO | 2520 | 2246.85 | 450.3729 | 0.5926 | -0.22724 | -10.9632
CD1O1 | Cd | 2Cd + O2 = 2CdO | 2530 | 2256.85 | 494.2933 | 0.65039 | -0.18683 | -9.0493
CD1O1 | Cd | 2Cd + O2 = 2CdO | 2540 | 2266.85 | 542.0708 | 0.71325 | -0.14676 | -7.1365
CD1O1 | Cd | 2Cd + O2 = 2CdO | 2550 | 2276.85 | 594.0053 | 0.78159 | -0.10702 | -5.2248
CD1O1 | Cd | 2Cd + O2 = 2CdO | 2560 | 2286.85 | 650.4164 | 0.85581 | -0.067622 | -3.3142
CD1O1 | Cd | 2Cd + O2 = 2CdO | 2570 | 2296.85 | 711.6451 | 0.93638 | -0.02855 | -1.4047
CD1O1 | Cd | 2Cd + O2 = 2CdO | 2580 | 2306.85 | 778.0545 | 1.0238 | 0.010196 | 0.50364
CD1O1 | Cd | 2Cd + O2 = 2CdO | 2590 | 2316.85 | 850.0315 | 1.1185 | 0.048621 | 2.4109
CD1O1 | Cd | 2Cd + O2 = 2CdO | 2600 | 2326.85 | 927.9874 | 1.221 | 0.086728 | 4.317
CD1O1 | Cd | 2Cd + O2 = 2CdO | 2610 | 2336.85 | 1012.3598 | 1.3321 | 0.12452 | 6.2221
CD1O1 | Cd | 2Cd + O2 = 2CdO | 2620 | 2346.85 | 1103.6136 | 1.4521 | 0.162 | 8.126
CD1O1 | Cd | 2Cd + O2 = 2CdO | 2630 | 2356.85 | 1202.2427 | 1.5819 | 0.19918 | 10.0288
CD1O1 | Cd | 2Cd + O2 = 2CdO | 2640 | 2366.85 | 1308.7709 | 1.7221 | 0.23605 | 11.9305
CD1O1 | Cd | 2Cd + O2 = 2CdO | 2650 | 2376.85 | 1423.7541 | 1.8734 | 0.27262 | 13.8311
CD1O1 | Cd | 2Cd + O2 = 2CdO | 2660 | 2386.85 | 1547.7811 | 2.0366 | 0.3089 | 15.7305
CD1O1 | Cd | 2Cd + O2 = 2CdO | 2670 | 2396.85 | 1681.476 | 2.2125 | 0.34488 | 17.6289
CD1O1 | Cd | 2Cd + O2 = 2CdO | 2680 | 2406.85 | 1825.4992 | 2.402 | 0.38057 | 19.5262
CD1O1 | Cd | 2Cd + O2 = 2CdO | 2690 | 2416.85 | 1980.5496 | 2.606 | 0.41597 | 21.4223
CD1O1 | Cd | 2Cd + O2 = 2CdO | 2700 | 2426.85 | 2147.3661 | 2.8255 | 0.45109 | 23.3174
CD1O1 | Cd | 2Cd + O2 = 2CdO | 2710 | 2436.85 | 2326.7294 | 3.0615 | 0.48593 | 25.2113
CD1O1 | Cd | 2Cd + O2 = 2CdO | 2720 | 2446.85 | 2519.4642 | 3.3151 | 0.52049 | 27.1041
CD1O1 | Cd | 2Cd + O2 = 2CdO | 2730 | 2456.85 | 2726.4409 | 3.5874 | 0.55478 | 28.9958
CD1O1 | Cd | 2Cd + O2 = 2CdO | 2740 | 2466.85 | 2948.5777 | 3.8797 | 0.5888 | 30.8864
CD1O1 | Cd | 2Cd + O2 = 2CdO | 2750 | 2476.85 | 3186.8426 | 4.1932 | 0.62255 | 32.7759
CD1O1 | Cd | 2Cd + O2 = 2CdO | 2760 | 2486.85 | 3442.2556 | 4.5293 | 0.65603 | 34.6643
CD1O1 | Cd | 2Cd + O2 = 2CdO | 2770 | 2496.85 | 3715.891 | 4.8893 | 0.68925 | 36.5516
CD1O1 | Cd | 2Cd + O2 = 2CdO | 2780 | 2506.85 | 4008.8795 | 5.2748 | 0.72221 | 38.4377
CD1O1 | Cd | 2Cd + O2 = 2CdO | 2790 | 2516.85 | 4322.4106 | 5.6874 | 0.75491 | 40.3228
CD1O1 | Cd | 2Cd + O2 = 2CdO | 2800 | 2526.85 | 4657.735 | 6.1286 | 0.78736 | 42.2067
CD1O1 | Cd | 2Cd + O2 = 2CdO | 2810 | 2536.85 | 5016.167 | 6.6002 | 0.81956 | 44.0896
CD1O1 | Cd | 2Cd + O2 = 2CdO | 2820 | 2546.85 | 5399.0871 | 7.1041 | 0.85151 | 45.9713
CD1O1 | Cd | 2Cd + O2 = 2CdO | 2830 | 2556.85 | 5807.9444 | 7.642 | 0.88321 | 47.852
CD1O1 | Cd | 2Cd + O2 = 2CdO | 2840 | 2566.85 | 6244.2596 | 8.2161 | 0.91467 | 49.7315
CD1O1 | Cd | 2Cd + O2 = 2CdO | 2850 | 2576.85 | 6709.6272 | 8.8285 | 0.94588 | 51.6099
CD1O1 | Cd | 2Cd + O2 = 2CdO | 2860 | 2586.85 | 7205.7188 | 9.4812 | 0.97686 | 53.4872
CD1O1 | Cd | 2Cd + O2 = 2CdO | 2870 | 2596.85 | 7734.2854 | 10.1767 | 1.0076 | 55.3634
CD1O1 | Cd | 2Cd + O2 = 2CdO | 2880 | 2606.85 | 8297.1609 | 10.9173 | 1.0381 | 57.2385
CD1O1 | Cd | 2Cd + O2 = 2CdO | 2890 | 2616.85 | 8896.2645 | 11.7056 | 1.0684 | 59.1125
CD1O1 | Cd | 2Cd + O2 = 2CdO | 2900 | 2626.85 | 9533.6042 | 12.5442 | 1.0984 | 60.9854
CD1O1 | Cd | 2Cd + O2 = 2CdO | 2910 | 2636.85 | 10211.2793 | 13.4359 | 1.1283 | 62.8571
CD1O1 | Cd | 2Cd + O2 = 2CdO | 2920 | 2646.85 | 10931.4842 | 14.3835 | 1.1579 | 64.7278
CD1O1 | Cd | 2Cd + O2 = 2CdO | 2930 | 2656.85 | 11696.5112 | 15.3901 | 1.1872 | 66.5974
CD1O1 | Cd | 2Cd + O2 = 2CdO | 2940 | 2666.85 | 12508.7541 | 16.4589 | 1.2164 | 68.4658
CD1O1 | Cd | 2Cd + O2 = 2CdO | 2950 | 2676.85 | 13370.7109 | 17.593 | 1.2453 | 70.3332
CD1O1 | Cd | 2Cd + O2 = 2CdO | 2960 | 2686.85 | 14284.9881 | 18.796 | 1.2741 | 72.1994
CD1O1 | Cd | 2Cd + O2 = 2CdO | 2970 | 2696.85 | 15254.3033 | 20.0715 | 1.3026 | 74.0645
CD1O1 | Cd | 2Cd + O2 = 2CdO | 2980 | 2706.85 | 16281.4894 | 21.423 | 1.3309 | 75.9286
CD1O1 | Cd | 2Cd + O2 = 2CdO | 2990 | 2716.85 | 17369.4975 | 22.8546 | 1.359 | 77.7915
CD1O1 | Cd | 2Cd + O2 = 2CdO | 3000 | 2726.85 | 18521.4012 | 24.3703 | 1.3869 | 79.6533
CE2O3 | Ce | (4/3)Ce + O2 = (2/3)Ce2O3 | 300 | 26.85 | 3.1273e-196 | 4.1148e-199 | -198.3856 | -1139.4136
CE2O3 | Ce | (4/3)Ce + O2 = (2/3)Ce2O3 | 310 | 36.85 | 1.7113e-189 | 2.2517e-192 | -191.6475 | -1137.4039
CE2O3 | Ce | (4/3)Ce + O2 = (2/3)Ce2O3 | 320 | 46.85 | 3.5451e-183 | 4.6646e-186 | -185.3312 | -1135.3986
CE2O3 | Ce | (4/3)Ce + O2 = (2/3)Ce2O3 | 330 | 56.85 | 3.037e-177 | 3.996e-180 | -179.3984 | -1133.3977
CE2O3 | Ce | (4/3)Ce + O2 = (2/3)Ce2O3 | 340 | 66.85 | 1.1631e-171 | 1.5303e-174 | -173.8152 | -1131.401
CE2O3 | Ce | (4/3)Ce + O2 = (2/3)Ce2O3 | 350 | 76.85 | 2.1335e-166 | 2.8072e-169 | -168.5517 | -1129.4087
CE2O3 | Ce | (4/3)Ce + O2 = (2/3)Ce2O3 | 360 | 86.85 | 1.9932e-161 | 2.6226e-164 | -163.5813 | -1127.4205
CE2O3 | Ce | (4/3)Ce + O2 = (2/3)Ce2O3 | 370 | 96.85 | 1.0017e-156 | 1.318e-159 | -158.8801 | -1125.4366
CE2O3 | Ce | (4/3)Ce + O2 = (2/3)Ce2O3 | 380 | 106.85 | 2.8441e-152 | 3.7422e-155 | -154.4269 | -1123.4567
CE2O3 | Ce | (4/3)Ce + O2 = (2/3)Ce2O3 | 390 | 116.85 | 4.7668e-148 | 6.2721e-151 | -150.2026 | -1121.4809
CE2O3 | Ce | (4/3)Ce + O2 = (2/3)Ce2O3 | 400 | 126.85 | 4.9066e-144 | 6.456e-147 | -146.19 | -1119.5091
CE2O3 | Ce | (4/3)Ce + O2 = (2/3)Ce2O3 | 410 | 136.85 | 3.2144e-140 | 4.2294e-143 | -142.3737 | -1117.5412
CE2O3 | Ce | (4/3)Ce + O2 = (2/3)Ce2O3 | 420 | 146.85 | 1.3842e-136 | 1.8213e-139 | -138.7396 | -1115.5772
CE2O3 | Ce | (4/3)Ce + O2 = (2/3)Ce2O3 | 430 | 156.85 | 4.0347e-133 | 5.3089e-136 | -135.275 | -1113.617
CE2O3 | Ce | (4/3)Ce + O2 = (2/3)Ce2O3 | 440 | 166.85 | 8.1753e-130 | 1.0757e-132 | -131.9683 | -1111.6606
CE2O3 | Ce | (4/3)Ce + O2 = (2/3)Ce2O3 | 450 | 176.85 | 1.1798e-126 | 1.5524e-129 | -128.809 | -1109.7078
CE2O3 | Ce | (4/3)Ce + O2 = (2/3)Ce2O3 | 460 | 186.85 | 1.2397e-123 | 1.6312e-126 | -125.7875 | -1107.7586
CE2O3 | Ce | (4/3)Ce + O2 = (2/3)Ce2O3 | 470 | 196.85 | 9.6803e-121 | 1.2737e-123 | -122.8949 | -1105.813
CE2O3 | Ce | (4/3)Ce + O2 = (2/3)Ce2O3 | 480 | 206.85 | 5.7219e-118 | 7.5289e-121 | -120.1233 | -1103.8708
CE2O3 | Ce | (4/3)Ce + O2 = (2/3)Ce2O3 | 490 | 216.85 | 2.6044e-115 | 3.4268e-118 | -117.4651 | -1101.9321
CE2O3 | Ce | (4/3)Ce + O2 = (2/3)Ce2O3 | 500 | 226.85 | 9.2723e-113 | 1.22e-115 | -114.9136 | -1099.9968
CE2O3 | Ce | (4/3)Ce + O2 = (2/3)Ce2O3 | 510 | 236.85 | 2.6198e-110 | 3.4471e-113 | -112.4625 | -1098.0647
CE2O3 | Ce | (4/3)Ce + O2 = (2/3)Ce2O3 | 520 | 246.85 | 5.9533e-108 | 7.8333e-111 | -110.1061 | -1096.136
CE2O3 | Ce | (4/3)Ce + O2 = (2/3)Ce2O3 | 530 | 256.85 | 1.1016e-105 | 1.4494e-108 | -107.8388 | -1094.2104
CE2O3 | Ce | (4/3)Ce + O2 = (2/3)Ce2O3 | 540 | 266.85 | 1.6787e-103 | 2.2088e-106 | -105.6558 | -1092.2879
CE2O3 | Ce | (4/3)Ce + O2 = (2/3)Ce2O3 | 550 | 276.85 | 2.1295e-101 | 2.802e-104 | -103.5525 | -1090.3685
CE2O3 | Ce | (4/3)Ce + O2 = (2/3)Ce2O3 | 560 | 286.85 | 2.2708e-99 | 2.9879e-102 | -101.5246 | -1088.4522
CE2O3 | Ce | (4/3)Ce + O2 = (2/3)Ce2O3 | 570 | 296.85 | 2.0542e-97 | 2.7029e-100 | -99.5682 | -1086.5388
CE2O3 | Ce | (4/3)Ce + O2 = (2/3)Ce2O3 | 580 | 306.85 | 1.59e-95 | 2.0921e-98 | -97.6794 | -1084.6284
CE2O3 | Ce | (4/3)Ce + O2 = (2/3)Ce2O3 | 590 | 316.85 | 1.0613e-93 | 1.3965e-96 | -95.855 | -1082.7208
CE2O3 | Ce | (4/3)Ce + O2 = (2/3)Ce2O3 | 600 | 326.85 | 6.1553e-92 | 8.0991e-95 | -94.0916 | -1080.8161
CE2O3 | Ce | (4/3)Ce + O2 = (2/3)Ce2O3 | 610 | 336.85 | 3.1232e-90 | 4.1094e-93 | -92.3862 | -1078.9142
CE2O3 | Ce | (4/3)Ce + O2 = (2/3)Ce2O3 | 620 | 346.85 | 1.3954e-88 | 1.836e-91 | -90.7361 | -1077.015
CE2O3 | Ce | (4/3)Ce + O2 = (2/3)Ce2O3 | 630 | 356.85 | 5.5232e-87 | 7.2674e-90 | -89.1386 | -1075.1185
CE2O3 | Ce | (4/3)Ce + O2 = (2/3)Ce2O3 | 640 | 366.85 | 1.9478e-85 | 2.5629e-88 | -87.5913 | -1073.2246
CE2O3 | Ce | (4/3)Ce + O2 = (2/3)Ce2O3 | 650 | 376.85 | 6.153e-84 | 8.0961e-87 | -86.0917 | -1071.3334
CE2O3 | Ce | (4/3)Ce + O2 = (2/3)Ce2O3 | 660 | 386.85 | 1.7498e-82 | 2.3023e-85 | -84.6378 | -1069.4447
CE2O3 | Ce | (4/3)Ce + O2 = (2/3)Ce2O3 | 670 | 396.85 | 4.5007e-81 | 5.9219e-84 | -83.2275 | -1067.5586
CE2O3 | Ce | (4/3)Ce + O2 = (2/3)Ce2O3 | 680 | 406.85 | 1.0517e-79 | 1.3838e-82 | -81.8589 | -1065.6749
CE2O3 | Ce | (4/3)Ce + O2 = (2/3)Ce2O3 | 690 | 416.85 | 2.2422e-78 | 2.9502e-81 | -80.5301 | -1063.7937
CE2O3 | Ce | (4/3)Ce + O2 = (2/3)Ce2O3 | 700 | 426.85 | 4.3782e-77 | 5.7608e-80 | -79.2395 | -1061.915
CE2O3 | Ce | (4/3)Ce + O2 = (2/3)Ce2O3 | 710 | 436.85 | 7.8594e-76 | 1.0341e-78 | -77.9854 | -1060.0385
CE2O3 | Ce | (4/3)Ce + O2 = (2/3)Ce2O3 | 720 | 446.85 | 1.3016e-74 | 1.7126e-77 | -76.7663 | -1058.1645
CE2O3 | Ce | (4/3)Ce + O2 = (2/3)Ce2O3 | 730 | 456.85 | 1.9953e-73 | 2.6253e-76 | -75.5808 | -1056.2927
CE2O3 | Ce | (4/3)Ce + O2 = (2/3)Ce2O3 | 740 | 466.85 | 2.84e-72 | 3.7369e-75 | -74.4275 | -1054.4233
CE2O3 | Ce | (4/3)Ce + O2 = (2/3)Ce2O3 | 750 | 476.85 | 3.7647e-71 | 4.9535e-74 | -73.3051 | -1052.556
CE2O3 | Ce | (4/3)Ce + O2 = (2/3)Ce2O3 | 760 | 486.85 | 4.6607e-70 | 6.1325e-73 | -72.2124 | -1050.691
CE2O3 | Ce | (4/3)Ce + O2 = (2/3)Ce2O3 | 770 | 496.85 | 5.403e-69 | 7.1093e-72 | -71.1482 | -1048.8282
CE2O3 | Ce | (4/3)Ce + O2 = (2/3)Ce2O3 | 780 | 506.85 | 5.8803e-68 | 7.7372e-71 | -70.1114 | -1046.9675
CE2O3 | Ce | (4/3)Ce + O2 = (2/3)Ce2O3 | 790 | 516.85 | 6.0224e-67 | 7.9242e-70 | -69.101 | -1045.109
CE2O3 | Ce | (4/3)Ce + O2 = (2/3)Ce2O3 | 800 | 526.85 | 5.8176e-66 | 7.6547e-69 | -68.1161 | -1043.2526
CE2O3 | Ce | (4/3)Ce + O2 = (2/3)Ce2O3 | 810 | 536.85 | 5.312e-65 | 6.9895e-68 | -67.1556 | -1041.3982
CE2O3 | Ce | (4/3)Ce + O2 = (2/3)Ce2O3 | 820 | 546.85 | 4.5944e-64 | 6.0452e-67 | -66.2186 | -1039.5459
CE2O3 | Ce | (4/3)Ce + O2 = (2/3)Ce2O3 | 830 | 556.85 | 3.7712e-63 | 4.9621e-66 | -65.3043 | -1037.6955
CE2O3 | Ce | (4/3)Ce + O2 = (2/3)Ce2O3 | 840 | 566.85 | 2.9434e-62 | 3.8729e-65 | -64.412 | -1035.8472
CE2O3 | Ce | (4/3)Ce + O2 = (2/3)Ce2O3 | 850 | 576.85 | 2.1883e-61 | 2.8793e-64 | -63.5407 | -1034.0008
CE2O3 | Ce | (4/3)Ce + O2 = (2/3)Ce2O3 | 860 | 586.85 | 1.5523e-60 | 2.0425e-63 | -62.6898 | -1032.1564
CE2O3 | Ce | (4/3)Ce + O2 = (2/3)Ce2O3 | 870 | 596.85 | 1.0524e-59 | 1.3847e-62 | -61.8587 | -1030.3139
CE2O3 | Ce | (4/3)Ce + O2 = (2/3)Ce2O3 | 880 | 606.85 | 6.8289e-59 | 8.9855e-62 | -61.0465 | -1028.4733
CE2O3 | Ce | (4/3)Ce + O2 = (2/3)Ce2O3 | 890 | 616.85 | 4.248e-58 | 5.5895e-61 | -60.2526 | -1026.6346
CE2O3 | Ce | (4/3)Ce + O2 = (2/3)Ce2O3 | 900 | 626.85 | 2.5367e-57 | 3.3377e-60 | -59.4765 | -1024.7977
CE2O3 | Ce | (4/3)Ce + O2 = (2/3)Ce2O3 | 910 | 636.85 | 1.4561e-56 | 1.9159e-59 | -58.7176 | -1022.9626
CE2O3 | Ce | (4/3)Ce + O2 = (2/3)Ce2O3 | 920 | 646.85 | 8.0446e-56 | 1.0585e-58 | -57.9753 | -1021.1294
CE2O3 | Ce | (4/3)Ce + O2 = (2/3)Ce2O3 | 930 | 656.85 | 4.2831e-55 | 5.6357e-58 | -57.2491 | -1019.2979
CE2O3 | Ce | (4/3)Ce + O2 = (2/3)Ce2O3 | 940 | 666.85 | 2.2002e-54 | 2.895e-57 | -56.5383 | -1017.4682
CE2O3 | Ce | (4/3)Ce + O2 = (2/3)Ce2O3 | 950 | 676.85 | 1.0917e-53 | 1.4365e-56 | -55.8427 | -1015.6403
CE2O3 | Ce | (4/3)Ce + O2 = (2/3)Ce2O3 | 960 | 686.85 | 5.2381e-53 | 6.8922e-56 | -55.1616 | -1013.814
CE2O3 | Ce | (4/3)Ce + O2 = (2/3)Ce2O3 | 970 | 696.85 | 2.4328e-52 | 3.201e-55 | -54.4947 | -1011.9895
CE2O3 | Ce | (4/3)Ce + O2 = (2/3)Ce2O3 | 980 | 706.85 | 1.0948e-51 | 1.4405e-54 | -53.8415 | -1010.1666
CE2O3 | Ce | (4/3)Ce + O2 = (2/3)Ce2O3 | 990 | 716.85 | 4.7782e-51 | 6.2871e-54 | -53.2015 | -1008.3455
CE2O3 | Ce | (4/3)Ce + O2 = (2/3)Ce2O3 | 1000 | 726.85 | 2.0245e-50 | 2.6638e-53 | -52.5745 | -1006.526
CE2O3 | Ce | (4/3)Ce + O2 = (2/3)Ce2O3 | 1000 | 726.85 | 2.0245e-50 | 2.6638e-53 | -52.5745 | -1006.526
CE2O3 | Ce | (4/3)Ce + O2 = (2/3)Ce2O3 | 1000 | 726.85 | 2.0245e-50 | 2.6638e-53 | -52.5745 | -1006.526
CE2O3 | Ce | (4/3)Ce + O2 = (2/3)Ce2O3 | 1010 | 736.85 | 8.3741e-50 | 1.1018e-52 | -51.9579 | -1004.6682
CE2O3 | Ce | (4/3)Ce + O2 = (2/3)Ce2O3 | 1020 | 746.85 | 3.368e-49 | 4.4316e-52 | -51.3534 | -1002.8121
CE2O3 | Ce | (4/3)Ce + O2 = (2/3)Ce2O3 | 1030 | 756.85 | 1.3182e-48 | 1.7345e-51 | -50.7608 | -1000.9576
CE2O3 | Ce | (4/3)Ce + O2 = (2/3)Ce2O3 | 1040 | 766.85 | 5.025e-48 | 6.6118e-51 | -50.1797 | -999.1049
CE2O3 | Ce | (4/3)Ce + O2 = (2/3)Ce2O3 | 1050 | 776.85 | 1.8669e-47 | 2.4565e-50 | -49.6097 | -997.2538
CE2O3 | Ce | (4/3)Ce + O2 = (2/3)Ce2O3 | 1060 | 786.85 | 6.7651e-47 | 8.9014e-50 | -49.0505 | -995.4043
CE2O3 | Ce | (4/3)Ce + O2 = (2/3)Ce2O3 | 1070 | 796.85 | 2.3927e-46 | 3.1483e-49 | -48.5019 | -993.5566
CE2O3 | Ce | (4/3)Ce + O2 = (2/3)Ce2O3 | 1072 | 798.85 | 3.0717e-46 | 4.0417e-49 | -48.3934 | -993.1873
CE2O3 | Ce | (4/3)Ce + O2 = (2/3)Ce2O3 | 1072 | 798.85 | 3.0717e-46 | 4.0417e-49 | -48.3934 | -993.1873
CE2O3 | Ce | (4/3)Ce + O2 = (2/3)Ce2O3 | 1080 | 806.85 | 8.3156e-46 | 1.0942e-48 | -47.9609 | -991.6562
CE2O3 | Ce | (4/3)Ce + O2 = (2/3)Ce2O3 | 1090 | 816.85 | 2.8284e-45 | 3.7216e-48 | -47.4293 | -989.7439
CE2O3 | Ce | (4/3)Ce + O2 = (2/3)Ce2O3 | 1100 | 826.85 | 9.4068e-45 | 1.2377e-47 | -46.9074 | -987.8333
CE2O3 | Ce | (4/3)Ce + O2 = (2/3)Ce2O3 | 1110 | 836.85 | 3.061e-44 | 4.0276e-47 | -46.395 | -985.9244
CE2O3 | Ce | (4/3)Ce + O2 = (2/3)Ce2O3 | 1120 | 846.85 | 9.7509e-44 | 1.283e-46 | -45.8918 | -984.0172
CE2O3 | Ce | (4/3)Ce + O2 = (2/3)Ce2O3 | 1130 | 856.85 | 3.0426e-43 | 4.0034e-46 | -45.3976 | -982.1117
CE2O3 | Ce | (4/3)Ce + O2 = (2/3)Ce2O3 | 1140 | 866.85 | 9.3047e-43 | 1.2243e-45 | -44.9121 | -980.2079
CE2O3 | Ce | (4/3)Ce + O2 = (2/3)Ce2O3 | 1150 | 876.85 | 2.7902e-42 | 3.6713e-45 | -44.4352 | -978.3058
CE2O3 | Ce | (4/3)Ce + O2 = (2/3)Ce2O3 | 1160 | 886.85 | 8.2086e-42 | 1.0801e-44 | -43.9665 | -976.4054
CE2O3 | Ce | (4/3)Ce + O2 = (2/3)Ce2O3 | 1170 | 896.85 | 2.3704e-41 | 3.1189e-44 | -43.506 | -974.5068
CE2O3 | Ce | (4/3)Ce + O2 = (2/3)Ce2O3 | 1180 | 906.85 | 6.7217e-41 | 8.8444e-44 | -43.0533 | -972.6099
CE2O3 | Ce | (4/3)Ce + O2 = (2/3)Ce2O3 | 1190 | 916.85 | 1.8727e-40 | 2.464e-43 | -42.6084 | -970.7147
CE2O3 | Ce | (4/3)Ce + O2 = (2/3)Ce2O3 | 1200 | 926.85 | 5.128e-40 | 6.7474e-43 | -42.1709 | -968.8212
CE2O3 | Ce | (4/3)Ce + O2 = (2/3)Ce2O3 | 1210 | 936.85 | 1.3808e-39 | 1.8168e-42 | -41.7407 | -966.9295
CE2O3 | Ce | (4/3)Ce + O2 = (2/3)Ce2O3 | 1220 | 946.85 | 3.6575e-39 | 4.8125e-42 | -41.3176 | -965.0395
CE2O3 | Ce | (4/3)Ce + O2 = (2/3)Ce2O3 | 1230 | 956.85 | 9.5343e-39 | 1.2545e-41 | -40.9015 | -963.1513
CE2O3 | Ce | (4/3)Ce + O2 = (2/3)Ce2O3 | 1240 | 966.85 | 2.4468e-38 | 3.2195e-41 | -40.4922 | -961.2648
CE2O3 | Ce | (4/3)Ce + O2 = (2/3)Ce2O3 | 1250 | 976.85 | 6.1844e-38 | 8.1374e-41 | -40.0895 | -959.3801
CE2O3 | Ce | (4/3)Ce + O2 = (2/3)Ce2O3 | 1260 | 986.85 | 1.54e-37 | 2.0263e-40 | -39.6933 | -957.4971
CE2O3 | Ce | (4/3)Ce + O2 = (2/3)Ce2O3 | 1270 | 996.85 | 3.7796e-37 | 4.9731e-40 | -39.3034 | -955.6159
CE2O3 | Ce | (4/3)Ce + O2 = (2/3)Ce2O3 | 1280 | 1006.85 | 9.1453e-37 | 1.2033e-39 | -38.9196 | -953.7365
CE2O3 | Ce | (4/3)Ce + O2 = (2/3)Ce2O3 | 1290 | 1016.85 | 2.1824e-36 | 2.8715e-39 | -38.5419 | -951.8588
CE2O3 | Ce | (4/3)Ce + O2 = (2/3)Ce2O3 | 1300 | 1026.85 | 5.1378e-36 | 6.7603e-39 | -38.17 | -949.9829
CE2O3 | Ce | (4/3)Ce + O2 = (2/3)Ce2O3 | 1310 | 1036.85 | 1.1936e-35 | 1.5706e-38 | -37.8039 | -948.1089
CE2O3 | Ce | (4/3)Ce + O2 = (2/3)Ce2O3 | 1320 | 1046.85 | 2.7375e-35 | 3.602e-38 | -37.4435 | -946.2365
CE2O3 | Ce | (4/3)Ce + O2 = (2/3)Ce2O3 | 1330 | 1056.85 | 6.1994e-35 | 8.1571e-38 | -37.0885 | -944.366
CE2O3 | Ce | (4/3)Ce + O2 = (2/3)Ce2O3 | 1340 | 1066.85 | 1.3867e-34 | 1.8246e-37 | -36.7388 | -942.4973
CE2O3 | Ce | (4/3)Ce + O2 = (2/3)Ce2O3 | 1350 | 1076.85 | 3.0644e-34 | 4.0321e-37 | -36.3945 | -940.6304
CE2O3 | Ce | (4/3)Ce + O2 = (2/3)Ce2O3 | 1360 | 1086.85 | 6.6925e-34 | 8.8059e-37 | -36.0552 | -938.7653
CE2O3 | Ce | (4/3)Ce + O2 = (2/3)Ce2O3 | 1370 | 1096.85 | 1.4448e-33 | 1.901e-36 | -35.721 | -936.902
CE2O3 | Ce | (4/3)Ce + O2 = (2/3)Ce2O3 | 1380 | 1106.85 | 3.084e-33 | 4.0579e-36 | -35.3917 | -935.0405
CE2O3 | Ce | (4/3)Ce + O2 = (2/3)Ce2O3 | 1390 | 1116.85 | 6.5104e-33 | 8.5663e-36 | -35.0672 | -933.1808
CE2O3 | Ce | (4/3)Ce + O2 = (2/3)Ce2O3 | 1400 | 1126.85 | 1.3596e-32 | 1.7889e-35 | -34.7474 | -931.323
CE2O3 | Ce | (4/3)Ce + O2 = (2/3)Ce2O3 | 1410 | 1136.85 | 2.8093e-32 | 3.6964e-35 | -34.4322 | -929.4669
CE2O3 | Ce | (4/3)Ce + O2 = (2/3)Ce2O3 | 1420 | 1146.85 | 5.7449e-32 | 7.5591e-35 | -34.1215 | -927.6127
CE2O3 | Ce | (4/3)Ce + O2 = (2/3)Ce2O3 | 1430 | 1156.85 | 1.1629e-31 | 1.5302e-34 | -33.8153 | -925.7603
CE2O3 | Ce | (4/3)Ce + O2 = (2/3)Ce2O3 | 1440 | 1166.85 | 2.3309e-31 | 3.0669e-34 | -33.5133 | -923.9097
CE2O3 | Ce | (4/3)Ce + O2 = (2/3)Ce2O3 | 1450 | 1176.85 | 4.6264e-31 | 6.0873e-34 | -33.2156 | -922.0609
CE2O3 | Ce | (4/3)Ce + O2 = (2/3)Ce2O3 | 1460 | 1186.85 | 9.0954e-31 | 1.1968e-33 | -32.922 | -920.2139
CE2O3 | Ce | (4/3)Ce + O2 = (2/3)Ce2O3 | 1470 | 1196.85 | 1.7715e-30 | 2.331e-33 | -32.6325 | -918.3688
CE2O3 | Ce | (4/3)Ce + O2 = (2/3)Ce2O3 | 1480 | 1206.85 | 3.419e-30 | 4.4986e-33 | -32.3469 | -916.5254
CE2O3 | Ce | (4/3)Ce + O2 = (2/3)Ce2O3 | 1490 | 1216.85 | 6.5395e-30 | 8.6046e-33 | -32.0653 | -914.6838
CE2O3 | Ce | (4/3)Ce + O2 = (2/3)Ce2O3 | 1500 | 1226.85 | 1.2399e-29 | 1.6314e-32 | -31.7874 | -912.8441
CE2O3 | Ce | (4/3)Ce + O2 = (2/3)Ce2O3 | 1510 | 1236.85 | 2.3306e-29 | 3.0666e-32 | -31.5133 | -911.0061
CE2O3 | Ce | (4/3)Ce + O2 = (2/3)Ce2O3 | 1520 | 1246.85 | 4.3441e-29 | 5.7159e-32 | -31.2429 | -909.1699
CE2O3 | Ce | (4/3)Ce + O2 = (2/3)Ce2O3 | 1530 | 1256.85 | 8.0302e-29 | 1.0566e-31 | -30.9761 | -907.3355
CE2O3 | Ce | (4/3)Ce + O2 = (2/3)Ce2O3 | 1530 | 1256.85 | 8.03e-29 | 1.0566e-31 | -30.9761 | -907.3357
CE2O3 | Ce | (4/3)Ce + O2 = (2/3)Ce2O3 | 1540 | 1266.85 | 1.4724e-28 | 1.9374e-31 | -30.7128 | -905.5029
CE2O3 | Ce | (4/3)Ce + O2 = (2/3)Ce2O3 | 1550 | 1276.85 | 2.6784e-28 | 3.5242e-31 | -30.4529 | -903.672
CE2O3 | Ce | (4/3)Ce + O2 = (2/3)Ce2O3 | 1560 | 1286.85 | 4.8342e-28 | 6.3608e-31 | -30.1965 | -901.843
CE2O3 | Ce | (4/3)Ce + O2 = (2/3)Ce2O3 | 1570 | 1296.85 | 8.6587e-28 | 1.1393e-30 | -29.9434 | -900.0157
CE2O3 | Ce | (4/3)Ce + O2 = (2/3)Ce2O3 | 1580 | 1306.85 | 1.5393e-27 | 2.0254e-30 | -29.6935 | -898.1901
CE2O3 | Ce | (4/3)Ce + O2 = (2/3)Ce2O3 | 1590 | 1316.85 | 2.7163e-27 | 3.5741e-30 | -29.4468 | -896.3663
CE2O3 | Ce | (4/3)Ce + O2 = (2/3)Ce2O3 | 1600 | 1326.85 | 4.7589e-27 | 6.2618e-30 | -29.2033 | -894.5443
CE2O3 | Ce | (4/3)Ce + O2 = (2/3)Ce2O3 | 1610 | 1336.85 | 8.2785e-27 | 1.0893e-29 | -28.9629 | -892.724
CE2O3 | Ce | (4/3)Ce + O2 = (2/3)Ce2O3 | 1620 | 1346.85 | 1.4301e-26 | 1.8817e-29 | -28.7254 | -890.9054
CE2O3 | Ce | (4/3)Ce + O2 = (2/3)Ce2O3 | 1630 | 1356.85 | 2.4537e-26 | 3.2286e-29 | -28.491 | -889.0886
CE2O3 | Ce | (4/3)Ce + O2 = (2/3)Ce2O3 | 1640 | 1366.85 | 4.1817e-26 | 5.5023e-29 | -28.2595 | -887.2735
CE2O3 | Ce | (4/3)Ce + O2 = (2/3)Ce2O3 | 1650 | 1376.85 | 7.08e-26 | 9.3158e-29 | -28.0308 | -885.4601
CE2O3 | Ce | (4/3)Ce + O2 = (2/3)Ce2O3 | 1660 | 1386.85 | 1.191e-25 | 1.5671e-28 | -27.8049 | -883.6485
CE2O3 | Ce | (4/3)Ce + O2 = (2/3)Ce2O3 | 1670 | 1396.85 | 1.9907e-25 | 2.6193e-28 | -27.5818 | -881.8385
CE2O3 | Ce | (4/3)Ce + O2 = (2/3)Ce2O3 | 1680 | 1406.85 | 3.3068e-25 | 4.351e-28 | -27.3614 | -880.0303
CE2O3 | Ce | (4/3)Ce + O2 = (2/3)Ce2O3 | 1690 | 1416.85 | 5.4594e-25 | 7.1834e-28 | -27.1437 | -878.2237
CE2O3 | Ce | (4/3)Ce + O2 = (2/3)Ce2O3 | 1700 | 1426.85 | 8.9592e-25 | 1.1788e-27 | -26.9285 | -876.4188
CE2O3 | Ce | (4/3)Ce + O2 = (2/3)Ce2O3 | 1710 | 1436.85 | 1.4616e-24 | 1.9231e-27 | -26.716 | -874.6156
CE2O3 | Ce | (4/3)Ce + O2 = (2/3)Ce2O3 | 1720 | 1446.85 | 2.3706e-24 | 3.1192e-27 | -26.506 | -872.8141
CE2O3 | Ce | (4/3)Ce + O2 = (2/3)Ce2O3 | 1730 | 1456.85 | 3.8231e-24 | 5.0304e-27 | -26.2984 | -871.0142
CE2O3 | Ce | (4/3)Ce + O2 = (2/3)Ce2O3 | 1740 | 1466.85 | 6.1311e-24 | 8.0672e-27 | -26.0933 | -869.216
CE2O3 | Ce | (4/3)Ce + O2 = (2/3)Ce2O3 | 1750 | 1476.85 | 9.7783e-24 | 1.2866e-26 | -25.8905 | -867.4195
CE2O3 | Ce | (4/3)Ce + O2 = (2/3)Ce2O3 | 1760 | 1486.85 | 1.5511e-23 | 2.0409e-26 | -25.6902 | -865.6246
CE2O3 | Ce | (4/3)Ce + O2 = (2/3)Ce2O3 | 1770 | 1496.85 | 2.4474e-23 | 3.2202e-26 | -25.4921 | -863.8313
CE2O3 | Ce | (4/3)Ce + O2 = (2/3)Ce2O3 | 1780 | 1506.85 | 3.8414e-23 | 5.0545e-26 | -25.2963 | -862.0397
CE2O3 | Ce | (4/3)Ce + O2 = (2/3)Ce2O3 | 1790 | 1516.85 | 5.9985e-23 | 7.8928e-26 | -25.1028 | -860.2497
CE2O3 | Ce | (4/3)Ce + O2 = (2/3)Ce2O3 | 1800 | 1526.85 | 9.3197e-23 | 1.2263e-25 | -24.9114 | -858.4613
CE2O3 | Ce | (4/3)Ce + O2 = (2/3)Ce2O3 | 1810 | 1536.85 | 1.4408e-22 | 1.8958e-25 | -24.7222 | -856.6746
CE2O3 | Ce | (4/3)Ce + O2 = (2/3)Ce2O3 | 1820 | 1546.85 | 2.2165e-22 | 2.9164e-25 | -24.5351 | -854.8894
CE2O3 | Ce | (4/3)Ce + O2 = (2/3)Ce2O3 | 1830 | 1556.85 | 3.3935e-22 | 4.4651e-25 | -24.3502 | -853.1058
CE2O3 | Ce | (4/3)Ce + O2 = (2/3)Ce2O3 | 1840 | 1566.85 | 5.171e-22 | 6.8039e-25 | -24.1672 | -851.3238
CE2O3 | Ce | (4/3)Ce + O2 = (2/3)Ce2O3 | 1850 | 1576.85 | 7.8428e-22 | 1.032e-24 | -23.9863 | -849.5434
CE2O3 | Ce | (4/3)Ce + O2 = (2/3)Ce2O3 | 1860 | 1586.85 | 1.1841e-21 | 1.558e-24 | -23.8074 | -847.7646
CE2O3 | Ce | (4/3)Ce + O2 = (2/3)Ce2O3 | 1870 | 1596.85 | 1.7797e-21 | 2.3417e-24 | -23.6305 | -845.9874
CE2O3 | Ce | (4/3)Ce + O2 = (2/3)Ce2O3 | 1880 | 1606.85 | 2.663e-21 | 3.5039e-24 | -23.4554 | -844.2117
CE2O3 | Ce | (4/3)Ce + O2 = (2/3)Ce2O3 | 1890 | 1616.85 | 3.9674e-21 | 5.2202e-24 | -23.2823 | -842.4376
CE2O3 | Ce | (4/3)Ce + O2 = (2/3)Ce2O3 | 1900 | 1626.85 | 5.8854e-21 | 7.7439e-24 | -23.111 | -840.665
CE2O3 | Ce | (4/3)Ce + O2 = (2/3)Ce2O3 | 1910 | 1636.85 | 8.6937e-21 | 1.1439e-23 | -22.9416 | -838.894
CE2O3 | Ce | (4/3)Ce + O2 = (2/3)Ce2O3 | 1920 | 1646.85 | 1.2789e-20 | 1.6828e-23 | -22.774 | -837.1245
CE2O3 | Ce | (4/3)Ce + O2 = (2/3)Ce2O3 | 1930 | 1656.85 | 1.8736e-20 | 2.4653e-23 | -22.6081 | -835.3565
CE2O3 | Ce | (4/3)Ce + O2 = (2/3)Ce2O3 | 1940 | 1666.85 | 2.7339e-20 | 3.5972e-23 | -22.444 | -833.5901
CE2O3 | Ce | (4/3)Ce + O2 = (2/3)Ce2O3 | 1950 | 1676.85 | 3.9733e-20 | 5.228e-23 | -22.2817 | -831.8251
CE2O3 | Ce | (4/3)Ce + O2 = (2/3)Ce2O3 | 1960 | 1686.85 | 5.7521e-20 | 7.5686e-23 | -22.121 | -830.0617
CE2O3 | Ce | (4/3)Ce + O2 = (2/3)Ce2O3 | 1970 | 1696.85 | 8.2954e-20 | 1.0915e-22 | -21.962 | -828.2998
CE2O3 | Ce | (4/3)Ce + O2 = (2/3)Ce2O3 | 1980 | 1706.85 | 1.1918e-19 | 1.5681e-22 | -21.8046 | -826.5394
CE2O3 | Ce | (4/3)Ce + O2 = (2/3)Ce2O3 | 1990 | 1716.85 | 1.7058e-19 | 2.2445e-22 | -21.6489 | -824.7805
CE2O3 | Ce | (4/3)Ce + O2 = (2/3)Ce2O3 | 2010 | 1736.85 | 3.4566e-19 | 4.5481e-22 | -21.3422 | -821.2671
CE2O3 | Ce | (4/3)Ce + O2 = (2/3)Ce2O3 | 2020 | 1746.85 | 4.8941e-19 | 6.4395e-22 | -21.1911 | -819.5126
CE2O3 | Ce | (4/3)Ce + O2 = (2/3)Ce2O3 | 2030 | 1756.85 | 6.905e-19 | 9.0856e-22 | -21.0416 | -817.7596
CE2O3 | Ce | (4/3)Ce + O2 = (2/3)Ce2O3 | 2040 | 1766.85 | 9.7086e-19 | 1.2775e-21 | -20.8937 | -816.0081
CE2O3 | Ce | (4/3)Ce + O2 = (2/3)Ce2O3 | 2050 | 1776.85 | 1.3604e-18 | 1.79e-21 | -20.7471 | -814.258
CE2O3 | Ce | (4/3)Ce + O2 = (2/3)Ce2O3 | 2060 | 1786.85 | 1.8999e-18 | 2.4998e-21 | -20.6021 | -812.5094
CE2O3 | Ce | (4/3)Ce + O2 = (2/3)Ce2O3 | 2070 | 1796.85 | 2.6445e-18 | 3.4796e-21 | -20.4585 | -810.7622
CE2O3 | Ce | (4/3)Ce + O2 = (2/3)Ce2O3 | 2080 | 1806.85 | 3.6689e-18 | 4.8275e-21 | -20.3163 | -809.0164
CE2O3 | Ce | (4/3)Ce + O2 = (2/3)Ce2O3 | 2090 | 1816.85 | 5.0739e-18 | 6.6761e-21 | -20.1755 | -807.2721
CE2O3 | Ce | (4/3)Ce + O2 = (2/3)Ce2O3 | 2100 | 1826.85 | 6.9946e-18 | 9.2034e-21 | -20.0361 | -805.5292
CE2O3 | Ce | (4/3)Ce + O2 = (2/3)Ce2O3 | 2110 | 1836.85 | 9.6124e-18 | 1.2648e-20 | -19.898 | -803.7877
CE2O3 | Ce | (4/3)Ce + O2 = (2/3)Ce2O3 | 2120 | 1846.85 | 1.3169e-17 | 1.7328e-20 | -19.7613 | -802.0477
CE2O3 | Ce | (4/3)Ce + O2 = (2/3)Ce2O3 | 2130 | 1856.85 | 1.7988e-17 | 2.3668e-20 | -19.6258 | -800.309
CE2O3 | Ce | (4/3)Ce + O2 = (2/3)Ce2O3 | 2140 | 1866.85 | 2.4496e-17 | 3.2231e-20 | -19.4917 | -798.5718
CE2O3 | Ce | (4/3)Ce + O2 = (2/3)Ce2O3 | 2150 | 1876.85 | 3.326e-17 | 4.3763e-20 | -19.3589 | -796.836
CE2O3 | Ce | (4/3)Ce + O2 = (2/3)Ce2O3 | 2160 | 1886.85 | 4.5028e-17 | 5.9248e-20 | -19.2273 | -795.1015
CE2O3 | Ce | (4/3)Ce + O2 = (2/3)Ce2O3 | 2170 | 1896.85 | 6.0786e-17 | 7.9982e-20 | -19.097 | -793.3685
CE2O3 | Ce | (4/3)Ce + O2 = (2/3)Ce2O3 | 2180 | 1906.85 | 8.1827e-17 | 1.0767e-19 | -18.9679 | -791.6368
CE2O3 | Ce | (4/3)Ce + O2 = (2/3)Ce2O3 | 2190 | 1916.85 | 1.0984e-16 | 1.4453e-19 | -18.84 | -789.9065
CE2O3 | Ce | (4/3)Ce + O2 = (2/3)Ce2O3 | 2200 | 1926.85 | 1.4705e-16 | 1.9349e-19 | -18.7134 | -788.1776
CE2O3 | Ce | (4/3)Ce + O2 = (2/3)Ce2O3 | 2210 | 1936.85 | 1.9632e-16 | 2.5832e-19 | -18.5878 | -786.4501
CE2O3 | Ce | (4/3)Ce + O2 = (2/3)Ce2O3 | 2220 | 1946.85 | 2.614e-16 | 3.4395e-19 | -18.4635 | -784.7239
CE2O3 | Ce | (4/3)Ce + O2 = (2/3)Ce2O3 | 2230 | 1956.85 | 3.4714e-16 | 4.5677e-19 | -18.3403 | -782.9991
CE2O3 | Ce | (4/3)Ce + O2 = (2/3)Ce2O3 | 2240 | 1966.85 | 4.598e-16 | 6.0501e-19 | -18.2182 | -781.2757
CE2O3 | Ce | (4/3)Ce + O2 = (2/3)Ce2O3 | 2250 | 1976.85 | 6.0747e-16 | 7.993e-19 | -18.0973 | -779.5536
CE2O3 | Ce | (4/3)Ce + O2 = (2/3)Ce2O3 | 2260 | 1986.85 | 8.0051e-16 | 1.0533e-18 | -17.9774 | -777.8329
CE2O3 | Ce | (4/3)Ce + O2 = (2/3)Ce2O3 | 2270 | 1996.85 | 1.0523e-15 | 1.3846e-18 | -17.8587 | -776.1135
CE2O3 | Ce | (4/3)Ce + O2 = (2/3)Ce2O3 | 2280 | 2006.85 | 1.3798e-15 | 1.8155e-18 | -17.741 | -774.3954
CE2O3 | Ce | (4/3)Ce + O2 = (2/3)Ce2O3 | 2290 | 2016.85 | 1.8049e-15 | 2.3748e-18 | -17.6244 | -772.6787
CE2O3 | Ce | (4/3)Ce + O2 = (2/3)Ce2O3 | 2300 | 2026.85 | 2.3552e-15 | 3.0989e-18 | -17.5088 | -770.9634
CE2O3 | Ce | (4/3)Ce + O2 = (2/3)Ce2O3 | 2310 | 2036.85 | 3.0661e-15 | 4.0343e-18 | -17.3942 | -769.2493
CE2O3 | Ce | (4/3)Ce + O2 = (2/3)Ce2O3 | 2320 | 2046.85 | 3.9821e-15 | 5.2397e-18 | -17.2807 | -767.5366
CE2O3 | Ce | (4/3)Ce + O2 = (2/3)Ce2O3 | 2330 | 2056.85 | 5.16e-15 | 6.7895e-18 | -17.1682 | -765.8252
CE2O3 | Ce | (4/3)Ce + O2 = (2/3)Ce2O3 | 2340 | 2066.85 | 6.671e-15 | 8.7776e-18 | -17.0566 | -764.1151
CE2O3 | Ce | (4/3)Ce + O2 = (2/3)Ce2O3 | 2350 | 2076.85 | 8.605e-15 | 1.1322e-17 | -16.9461 | -762.4064
CE2O3 | Ce | (4/3)Ce + O2 = (2/3)Ce2O3 | 2360 | 2086.85 | 1.1075e-14 | 1.4573e-17 | -16.8365 | -760.6989
CE2O3 | Ce | (4/3)Ce + O2 = (2/3)Ce2O3 | 2370 | 2096.85 | 1.4223e-14 | 1.8714e-17 | -16.7278 | -758.9928
CE2O3 | Ce | (4/3)Ce + O2 = (2/3)Ce2O3 | 2380 | 2106.85 | 1.8226e-14 | 2.3982e-17 | -16.6201 | -757.2879
CE2O3 | Ce | (4/3)Ce + O2 = (2/3)Ce2O3 | 2390 | 2116.85 | 2.3306e-14 | 3.0665e-17 | -16.5134 | -755.5844
CE2O3 | Ce | (4/3)Ce + O2 = (2/3)Ce2O3 | 2400 | 2126.85 | 2.9739e-14 | 3.913e-17 | -16.4075 | -753.882
CE2O3 | Ce | (4/3)Ce + O2 = (2/3)Ce2O3 | 2410 | 2136.85 | 3.7869e-14 | 4.9827e-17 | -16.3025 | -752.1804
CE2O3 | Ce | (4/3)Ce + O2 = (2/3)Ce2O3 | 2420 | 2146.85 | 4.8124e-14 | 6.3321e-17 | -16.1985 | -750.4795
CE2O3 | Ce | (4/3)Ce + O2 = (2/3)Ce2O3 | 2430 | 2156.85 | 6.1033e-14 | 8.0306e-17 | -16.0952 | -748.7794
CE2O3 | Ce | (4/3)Ce + O2 = (2/3)Ce2O3 | 2440 | 2166.85 | 7.7252e-14 | 1.0165e-16 | -15.9929 | -747.0799
CE2O3 | Ce | (4/3)Ce + O2 = (2/3)Ce2O3 | 2450 | 2176.85 | 9.7589e-14 | 1.2841e-16 | -15.8914 | -745.3812
CE2O3 | Ce | (4/3)Ce + O2 = (2/3)Ce2O3 | 2460 | 2186.85 | 1.2304e-13 | 1.619e-16 | -15.7908 | -743.6832
CE2O3 | Ce | (4/3)Ce + O2 = (2/3)Ce2O3 | 2470 | 2196.85 | 1.5484e-13 | 2.0373e-16 | -15.6909 | -741.986
CE2O3 | Ce | (4/3)Ce + O2 = (2/3)Ce2O3 | 2480 | 2206.85 | 1.9448e-13 | 2.559e-16 | -15.5919 | -740.2894
CE2O3 | Ce | (4/3)Ce + O2 = (2/3)Ce2O3 | 2490 | 2216.85 | 2.4382e-13 | 3.2082e-16 | -15.4937 | -738.5935
CE2O3 | Ce | (4/3)Ce + O2 = (2/3)Ce2O3 | 2500 | 2226.85 | 3.0512e-13 | 4.0147e-16 | -15.3963 | -736.8984
CE2O3 | Ce | (4/3)Ce + O2 = (2/3)Ce2O3 | 2510 | 2236.85 | 3.8112e-13 | 5.0148e-16 | -15.2997 | -735.2039
CE2O3 | Ce | (4/3)Ce + O2 = (2/3)Ce2O3 | 2520 | 2246.85 | 4.7521e-13 | 6.2528e-16 | -15.2039 | -733.5102
CE2O3 | Ce | (4/3)Ce + O2 = (2/3)Ce2O3 | 2523 | 2249.85 | 5.0756e-13 | 6.6784e-16 | -15.1753 | -733.0022
CE2O3 | Ce | (4/3)Ce + O2 = (2/3)Ce2O3 | 2523 | 2249.85 | 5.0756e-13 | 6.6784e-16 | -15.1753 | -733.0022
CE2O3 | Ce | (4/3)Ce + O2 = (2/3)Ce2O3 | 2530 | 2256.85 | 5.8526e-13 | 7.7008e-16 | -15.1135 | -732.0393
CE2O3 | Ce | (4/3)Ce + O2 = (2/3)Ce2O3 | 2540 | 2266.85 | 7.1632e-13 | 9.4253e-16 | -15.0257 | -730.6653
CE2O3 | Ce | (4/3)Ce + O2 = (2/3)Ce2O3 | 2550 | 2276.85 | 8.7527e-13 | 1.1517e-15 | -14.9387 | -729.293
CE2O3 | Ce | (4/3)Ce + O2 = (2/3)Ce2O3 | 2560 | 2286.85 | 1.0677e-12 | 1.4049e-15 | -14.8524 | -727.9224
CE2O3 | Ce | (4/3)Ce + O2 = (2/3)Ce2O3 | 2570 | 2296.85 | 1.3004e-12 | 1.711e-15 | -14.7667 | -726.5536
CE2O3 | Ce | (4/3)Ce + O2 = (2/3)Ce2O3 | 2580 | 2306.85 | 1.5812e-12 | 2.0805e-15 | -14.6818 | -725.1864
CE2O3 | Ce | (4/3)Ce + O2 = (2/3)Ce2O3 | 2590 | 2316.85 | 1.9196e-12 | 2.5258e-15 | -14.5976 | -723.821
CE2O3 | Ce | (4/3)Ce + O2 = (2/3)Ce2O3 | 2600 | 2326.85 | 2.3268e-12 | 3.0615e-15 | -14.5141 | -722.4573
CE2O3 | Ce | (4/3)Ce + O2 = (2/3)Ce2O3 | 2610 | 2336.85 | 2.8159e-12 | 3.7052e-15 | -14.4312 | -721.0952
CE2O3 | Ce | (4/3)Ce + O2 = (2/3)Ce2O3 | 2620 | 2346.85 | 3.4027e-12 | 4.4772e-15 | -14.349 | -719.7348
CE2O3 | Ce | (4/3)Ce + O2 = (2/3)Ce2O3 | 2630 | 2356.85 | 4.1055e-12 | 5.402e-15 | -14.2674 | -718.3761
CE2O3 | Ce | (4/3)Ce + O2 = (2/3)Ce2O3 | 2640 | 2366.85 | 4.9461e-12 | 6.508e-15 | -14.1866 | -717.0191
CE2O3 | Ce | (4/3)Ce + O2 = (2/3)Ce2O3 | 2650 | 2376.85 | 5.9499e-12 | 7.8288e-15 | -14.1063 | -715.6638
CE2O3 | Ce | (4/3)Ce + O2 = (2/3)Ce2O3 | 2660 | 2386.85 | 7.147e-12 | 9.4039e-15 | -14.0267 | -714.31
CE2O3 | Ce | (4/3)Ce + O2 = (2/3)Ce2O3 | 2670 | 2396.85 | 8.5725e-12 | 1.128e-14 | -13.9477 | -712.958
CE2O3 | Ce | (4/3)Ce + O2 = (2/3)Ce2O3 | 2680 | 2406.85 | 1.0268e-11 | 1.351e-14 | -13.8693 | -711.6075
CE2O3 | Ce | (4/3)Ce + O2 = (2/3)Ce2O3 | 2690 | 2416.85 | 1.2281e-11 | 1.6159e-14 | -13.7916 | -710.2587
CE2O3 | Ce | (4/3)Ce + O2 = (2/3)Ce2O3 | 2700 | 2426.85 | 1.4668e-11 | 1.93e-14 | -13.7145 | -708.9116
CE2O3 | Ce | (4/3)Ce + O2 = (2/3)Ce2O3 | 2710 | 2436.85 | 1.7495e-11 | 2.3019e-14 | -13.6379 | -707.566
CE2O3 | Ce | (4/3)Ce + O2 = (2/3)Ce2O3 | 2720 | 2446.85 | 2.0838e-11 | 2.7418e-14 | -13.562 | -706.2221
CE2O3 | Ce | (4/3)Ce + O2 = (2/3)Ce2O3 | 2730 | 2456.85 | 2.4786e-11 | 3.2614e-14 | -13.4866 | -704.8798
CE2O3 | Ce | (4/3)Ce + O2 = (2/3)Ce2O3 | 2740 | 2466.85 | 2.9444e-11 | 3.8742e-14 | -13.4118 | -703.539
CE2O3 | Ce | (4/3)Ce + O2 = (2/3)Ce2O3 | 2750 | 2476.85 | 3.493e-11 | 4.5961e-14 | -13.3376 | -702.1999
CE2O3 | Ce | (4/3)Ce + O2 = (2/3)Ce2O3 | 2760 | 2486.85 | 4.1384e-11 | 5.4453e-14 | -13.264 | -700.8623
CE2O3 | Ce | (4/3)Ce + O2 = (2/3)Ce2O3 | 2770 | 2496.85 | 4.8968e-11 | 6.4432e-14 | -13.1909 | -699.5263
CE2O3 | Ce | (4/3)Ce + O2 = (2/3)Ce2O3 | 2780 | 2506.85 | 5.7868e-11 | 7.6142e-14 | -13.1184 | -698.1919
CE2O3 | Ce | (4/3)Ce + O2 = (2/3)Ce2O3 | 2790 | 2516.85 | 6.8298e-11 | 8.9866e-14 | -13.0464 | -696.8591
CE2O3 | Ce | (4/3)Ce + O2 = (2/3)Ce2O3 | 2800 | 2526.85 | 8.0508e-11 | 1.0593e-13 | -12.975 | -695.5278
CE2O3 | Ce | (4/3)Ce + O2 = (2/3)Ce2O3 | 2810 | 2536.85 | 9.4783e-11 | 1.2471e-13 | -12.9041 | -694.1981
CE2O3 | Ce | (4/3)Ce + O2 = (2/3)Ce2O3 | 2820 | 2546.85 | 1.1145e-10 | 1.4665e-13 | -12.8337 | -692.8699
CE2O3 | Ce | (4/3)Ce + O2 = (2/3)Ce2O3 | 2830 | 2556.85 | 1.309e-10 | 1.7223e-13 | -12.7639 | -691.5433
CE2O3 | Ce | (4/3)Ce + O2 = (2/3)Ce2O3 | 2840 | 2566.85 | 1.5355e-10 | 2.0203e-13 | -12.6946 | -690.2182
CE2O3 | Ce | (4/3)Ce + O2 = (2/3)Ce2O3 | 2850 | 2576.85 | 1.799e-10 | 2.3671e-13 | -12.6258 | -688.8946
CE2O3 | Ce | (4/3)Ce + O2 = (2/3)Ce2O3 | 2860 | 2586.85 | 2.1054e-10 | 2.7702e-13 | -12.5575 | -687.5725
CE2O3 | Ce | (4/3)Ce + O2 = (2/3)Ce2O3 | 2870 | 2596.85 | 2.461e-10 | 3.2382e-13 | -12.4897 | -686.252
CE2O3 | Ce | (4/3)Ce + O2 = (2/3)Ce2O3 | 2880 | 2606.85 | 2.8735e-10 | 3.7809e-13 | -12.4224 | -684.933
CE2O3 | Ce | (4/3)Ce + O2 = (2/3)Ce2O3 | 2890 | 2616.85 | 3.3512e-10 | 4.4095e-13 | -12.3556 | -683.6154
CE2O3 | Ce | (4/3)Ce + O2 = (2/3)Ce2O3 | 2900 | 2626.85 | 3.904e-10 | 5.1369e-13 | -12.2893 | -682.2994
CE2O3 | Ce | (4/3)Ce + O2 = (2/3)Ce2O3 | 2910 | 2636.85 | 4.543e-10 | 5.9776e-13 | -12.2235 | -680.9849
CE2O3 | Ce | (4/3)Ce + O2 = (2/3)Ce2O3 | 2920 | 2646.85 | 5.2807e-10 | 6.9483e-13 | -12.1581 | -679.6718
CE2O3 | Ce | (4/3)Ce + O2 = (2/3)Ce2O3 | 2930 | 2656.85 | 6.1315e-10 | 8.0678e-13 | -12.0932 | -678.3603
CE2O3 | Ce | (4/3)Ce + O2 = (2/3)Ce2O3 | 2940 | 2666.85 | 7.1117e-10 | 9.3576e-13 | -12.0288 | -677.0502
CE2O3 | Ce | (4/3)Ce + O2 = (2/3)Ce2O3 | 2950 | 2676.85 | 8.2399e-10 | 1.0842e-12 | -11.9649 | -675.7416
CE2O3 | Ce | (4/3)Ce + O2 = (2/3)Ce2O3 | 2960 | 2686.85 | 9.537e-10 | 1.2549e-12 | -11.9014 | -674.4344
CE2O3 | Ce | (4/3)Ce + O2 = (2/3)Ce2O3 | 2970 | 2696.85 | 1.1027e-09 | 1.4509e-12 | -11.8384 | -673.1287
CE2O3 | Ce | (4/3)Ce + O2 = (2/3)Ce2O3 | 2980 | 2706.85 | 1.2736e-09 | 1.6758e-12 | -11.7758 | -671.8245
CE2O3 | Ce | (4/3)Ce + O2 = (2/3)Ce2O3 | 2990 | 2716.85 | 1.4695e-09 | 1.9336e-12 | -11.7136 | -670.5217
CE2O3 | Ce | (4/3)Ce + O2 = (2/3)Ce2O3 | 3000 | 2726.85 | 1.6939e-09 | 2.2288e-12 | -11.6519 | -669.2203
CE2O3_CE1O1.72 | Ce | (50/11)Ce2O3 + O2 = (100/11)CeO1.72 | 300 | 26.85 | 1.6892e-137 | 2.2227e-140 | -139.6531 | -802.0876
CE2O3_CE1O1.72 | Ce | (50/11)Ce2O3 + O2 = (100/11)CeO1.72 | 310 | 36.85 | 1.3443e-132 | 1.7688e-135 | -134.7523 | -799.7382
CE2O3_CE1O1.72 | Ce | (50/11)Ce2O3 + O2 = (100/11)CeO1.72 | 320 | 46.85 | 5.3187e-128 | 6.9983e-131 | -130.155 | -797.3715
CE2O3_CE1O1.72 | Ce | (50/11)Ce2O3 + O2 = (100/11)CeO1.72 | 330 | 56.85 | 1.1144e-123 | 1.4663e-126 | -125.8338 | -794.9889
CE2O3_CE1O1.72 | Ce | (50/11)Ce2O3 + O2 = (100/11)CeO1.72 | 340 | 66.85 | 1.3072e-119 | 1.72e-122 | -121.7645 | -792.5914
CE2O3_CE1O1.72 | Ce | (50/11)Ce2O3 + O2 = (100/11)CeO1.72 | 350 | 76.85 | 9.0203e-116 | 1.1869e-118 | -117.9256 | -790.1799
CE2O3_CE1O1.72 | Ce | (50/11)Ce2O3 + O2 = (100/11)CeO1.72 | 360 | 86.85 | 3.8258e-112 | 5.034e-115 | -114.2981 | -787.7553
CE2O3_CE1O1.72 | Ce | (50/11)Ce2O3 + O2 = (100/11)CeO1.72 | 370 | 96.85 | 1.0373e-108 | 1.3648e-111 | -110.8649 | -785.3184
CE2O3_CE1O1.72 | Ce | (50/11)Ce2O3 + O2 = (100/11)CeO1.72 | 380 | 106.85 | 1.8619e-105 | 2.4498e-108 | -107.6109 | -782.8699
CE2O3_CE1O1.72 | Ce | (50/11)Ce2O3 + O2 = (100/11)CeO1.72 | 390 | 116.85 | 2.2835e-102 | 3.0047e-105 | -104.5222 | -780.4104
CE2O3_CE1O1.72 | Ce | (50/11)Ce2O3 + O2 = (100/11)CeO1.72 | 400 | 126.85 | 1.9688e-99 | 2.5905e-102 | -101.5866 | -777.9405
CE2O3_CE1O1.72 | Ce | (50/11)Ce2O3 + O2 = (100/11)CeO1.72 | 410 | 136.85 | 1.2242e-96 | 1.6107e-99 | -98.793 | -775.4607
CE2O3_CE1O1.72 | Ce | (50/11)Ce2O3 + O2 = (100/11)CeO1.72 | 420 | 146.85 | 5.6186e-94 | 7.3929e-97 | -96.1312 | -772.9715
CE2O3_CE1O1.72 | Ce | (50/11)Ce2O3 + O2 = (100/11)CeO1.72 | 430 | 156.85 | 1.944e-91 | 2.5579e-94 | -93.5921 | -770.4733
CE2O3_CE1O1.72 | Ce | (50/11)Ce2O3 + O2 = (100/11)CeO1.72 | 440 | 166.85 | 5.1686e-89 | 6.8007e-92 | -91.1674 | -767.9666
CE2O3_CE1O1.72 | Ce | (50/11)Ce2O3 + O2 = (100/11)CeO1.72 | 450 | 176.85 | 1.0746e-86 | 1.4139e-89 | -88.8496 | -765.4517
CE2O3_CE1O1.72 | Ce | (50/11)Ce2O3 + O2 = (100/11)CeO1.72 | 460 | 186.85 | 1.775e-84 | 2.3356e-87 | -86.6316 | -762.9289
CE2O3_CE1O1.72 | Ce | (50/11)Ce2O3 + O2 = (100/11)CeO1.72 | 470 | 196.85 | 2.3639e-82 | 3.1104e-85 | -84.5072 | -760.3987
CE2O3_CE1O1.72 | Ce | (50/11)Ce2O3 + O2 = (100/11)CeO1.72 | 480 | 206.85 | 2.5724e-80 | 3.3847e-83 | -82.4705 | -757.8612
CE2O3_CE1O1.72 | Ce | (50/11)Ce2O3 + O2 = (100/11)CeO1.72 | 490 | 216.85 | 2.3155e-78 | 3.0467e-81 | -80.5162 | -755.3167
CE2O3_CE1O1.72 | Ce | (50/11)Ce2O3 + O2 = (100/11)CeO1.72 | 500 | 226.85 | 1.7437e-76 | 2.2944e-79 | -78.6393 | -752.7655
CE2O3_CE1O1.72 | Ce | (50/11)Ce2O3 + O2 = (100/11)CeO1.72 | 510 | 236.85 | 1.1101e-74 | 1.4607e-77 | -76.8354 | -750.2079
CE2O3_CE1O1.72 | Ce | (50/11)Ce2O3 + O2 = (100/11)CeO1.72 | 520 | 246.85 | 6.0328e-73 | 7.9379e-76 | -75.1003 | -747.644
CE2O3_CE1O1.72 | Ce | (50/11)Ce2O3 + O2 = (100/11)CeO1.72 | 530 | 256.85 | 2.8235e-71 | 3.7151e-74 | -73.43 | -745.0741
CE2O3_CE1O1.72 | Ce | (50/11)Ce2O3 + O2 = (100/11)CeO1.72 | 540 | 266.85 | 1.1475e-69 | 1.5099e-72 | -71.8211 | -742.4983
CE2O3_CE1O1.72 | Ce | (50/11)Ce2O3 + O2 = (100/11)CeO1.72 | 550 | 276.85 | 4.0808e-68 | 5.3695e-71 | -70.2701 | -739.9169
CE2O3_CE1O1.72 | Ce | (50/11)Ce2O3 + O2 = (100/11)CeO1.72 | 560 | 286.85 | 1.279e-66 | 1.6829e-69 | -68.774 | -737.33
CE2O3_CE1O1.72 | Ce | (50/11)Ce2O3 + O2 = (100/11)CeO1.72 | 570 | 296.85 | 3.5561e-65 | 4.679e-68 | -67.3298 | -734.7377
CE2O3_CE1O1.72 | Ce | (50/11)Ce2O3 + O2 = (100/11)CeO1.72 | 580 | 306.85 | 8.8257e-64 | 1.1613e-66 | -65.9351 | -732.1403
CE2O3_CE1O1.72 | Ce | (50/11)Ce2O3 + O2 = (100/11)CeO1.72 | 590 | 316.85 | 1.9665e-62 | 2.5875e-65 | -64.5871 | -729.5378
CE2O3_CE1O1.72 | Ce | (50/11)Ce2O3 + O2 = (100/11)CeO1.72 | 600 | 326.85 | 3.9548e-61 | 5.2037e-64 | -63.2837 | -726.9305
CE2O3_CE1O1.72 | Ce | (50/11)Ce2O3 + O2 = (100/11)CeO1.72 | 610 | 336.85 | 7.215e-60 | 9.4935e-63 | -62.0226 | -724.3184
CE2O3_CE1O1.72 | Ce | (50/11)Ce2O3 + O2 = (100/11)CeO1.72 | 620 | 346.85 | 1.1997e-58 | 1.5785e-61 | -60.8018 | -721.7016
CE2O3_CE1O1.72 | Ce | (50/11)Ce2O3 + O2 = (100/11)CeO1.72 | 630 | 356.85 | 1.826e-57 | 2.4026e-60 | -59.6193 | -719.0803
CE2O3_CE1O1.72 | Ce | (50/11)Ce2O3 + O2 = (100/11)CeO1.72 | 640 | 366.85 | 2.5547e-56 | 3.3615e-59 | -58.4735 | -716.4546
CE2O3_CE1O1.72 | Ce | (50/11)Ce2O3 + O2 = (100/11)CeO1.72 | 650 | 376.85 | 3.2983e-55 | 4.3398e-58 | -57.3625 | -713.8246
CE2O3_CE1O1.72 | Ce | (50/11)Ce2O3 + O2 = (100/11)CeO1.72 | 660 | 386.85 | 3.9436e-54 | 5.1889e-57 | -56.2849 | -711.1904
CE2O3_CE1O1.72 | Ce | (50/11)Ce2O3 + O2 = (100/11)CeO1.72 | 670 | 396.85 | 4.3818e-53 | 5.7655e-56 | -55.2392 | -708.5521
CE2O3_CE1O1.72 | Ce | (50/11)Ce2O3 + O2 = (100/11)CeO1.72 | 680 | 406.85 | 4.539e-52 | 5.9724e-55 | -54.2239 | -705.9097
CE2O3_CE1O1.72 | Ce | (50/11)Ce2O3 + O2 = (100/11)CeO1.72 | 690 | 416.85 | 4.3968e-51 | 5.7853e-54 | -53.2377 | -703.2634
CE2O3_CE1O1.72 | Ce | (50/11)Ce2O3 + O2 = (100/11)CeO1.72 | 700 | 426.85 | 3.9942e-50 | 5.2555e-53 | -52.2794 | -700.6133
CE2O3_CE1O1.72 | Ce | (50/11)Ce2O3 + O2 = (100/11)CeO1.72 | 710 | 436.85 | 3.412e-49 | 4.4894e-52 | -51.3478 | -697.9594
CE2O3_CE1O1.72 | Ce | (50/11)Ce2O3 + O2 = (100/11)CeO1.72 | 720 | 446.85 | 2.7477e-48 | 3.6154e-51 | -50.4418 | -695.3018
CE2O3_CE1O1.72 | Ce | (50/11)Ce2O3 + O2 = (100/11)CeO1.72 | 730 | 456.85 | 2.0911e-47 | 2.7514e-50 | -49.5604 | -692.6406
CE2O3_CE1O1.72 | Ce | (50/11)Ce2O3 + O2 = (100/11)CeO1.72 | 740 | 466.85 | 1.5073e-46 | 1.9833e-49 | -48.7026 | -689.9758
CE2O3_CE1O1.72 | Ce | (50/11)Ce2O3 + O2 = (100/11)CeO1.72 | 750 | 476.85 | 1.0313e-45 | 1.357e-48 | -47.8674 | -687.3076
CE2O3_CE1O1.72 | Ce | (50/11)Ce2O3 + O2 = (100/11)CeO1.72 | 760 | 486.85 | 6.712e-45 | 8.8315e-48 | -47.054 | -684.6359
CE2O3_CE1O1.72 | Ce | (50/11)Ce2O3 + O2 = (100/11)CeO1.72 | 770 | 496.85 | 4.1629e-44 | 5.4775e-47 | -46.2614 | -681.9609
CE2O3_CE1O1.72 | Ce | (50/11)Ce2O3 + O2 = (100/11)CeO1.72 | 780 | 506.85 | 2.4652e-43 | 3.2437e-46 | -45.489 | -679.2827
CE2O3_CE1O1.72 | Ce | (50/11)Ce2O3 + O2 = (100/11)CeO1.72 | 790 | 516.85 | 1.3962e-42 | 1.8371e-45 | -44.7359 | -676.6012
CE2O3_CE1O1.72 | Ce | (50/11)Ce2O3 + O2 = (100/11)CeO1.72 | 800 | 526.85 | 7.576e-42 | 9.9684e-45 | -44.0014 | -673.9165
CE2O3_CE1O1.72 | Ce | (50/11)Ce2O3 + O2 = (100/11)CeO1.72 | 810 | 536.85 | 3.9445e-41 | 5.1901e-44 | -43.2848 | -671.2288
CE2O3_CE1O1.72 | Ce | (50/11)Ce2O3 + O2 = (100/11)CeO1.72 | 820 | 546.85 | 1.9736e-40 | 2.5968e-43 | -42.5856 | -668.538
CE2O3_CE1O1.72 | Ce | (50/11)Ce2O3 + O2 = (100/11)CeO1.72 | 830 | 556.85 | 9.503e-40 | 1.2504e-42 | -41.903 | -665.8441
CE2O3_CE1O1.72 | Ce | (50/11)Ce2O3 + O2 = (100/11)CeO1.72 | 840 | 566.85 | 4.4096e-39 | 5.8021e-42 | -41.2364 | -663.1474
CE2O3_CE1O1.72 | Ce | (50/11)Ce2O3 + O2 = (100/11)CeO1.72 | 850 | 576.85 | 1.9744e-38 | 2.5979e-41 | -40.5854 | -660.4477
CE2O3_CE1O1.72 | Ce | (50/11)Ce2O3 + O2 = (100/11)CeO1.72 | 860 | 586.85 | 8.5408e-38 | 1.1238e-40 | -39.9493 | -657.7451
CE2O3_CE1O1.72 | Ce | (50/11)Ce2O3 + O2 = (100/11)CeO1.72 | 870 | 596.85 | 3.5737e-37 | 4.7022e-40 | -39.3277 | -655.0398
CE2O3_CE1O1.72 | Ce | (50/11)Ce2O3 + O2 = (100/11)CeO1.72 | 880 | 606.85 | 1.448e-36 | 1.9052e-39 | -38.7201 | -652.3317
CE2O3_CE1O1.72 | Ce | (50/11)Ce2O3 + O2 = (100/11)CeO1.72 | 890 | 616.85 | 5.6874e-36 | 7.4835e-39 | -38.1259 | -649.6209
CE2O3_CE1O1.72 | Ce | (50/11)Ce2O3 + O2 = (100/11)CeO1.72 | 900 | 626.85 | 2.1678e-35 | 2.8524e-38 | -37.5448 | -646.9073
CE2O3_CE1O1.72 | Ce | (50/11)Ce2O3 + O2 = (100/11)CeO1.72 | 910 | 636.85 | 8.0262e-35 | 1.0561e-37 | -36.9763 | -644.1912
CE2O3_CE1O1.72 | Ce | (50/11)Ce2O3 + O2 = (100/11)CeO1.72 | 920 | 646.85 | 2.8892e-34 | 3.8016e-37 | -36.42 | -641.4724
CE2O3_CE1O1.72 | Ce | (50/11)Ce2O3 + O2 = (100/11)CeO1.72 | 930 | 656.85 | 1.0121e-33 | 1.3318e-36 | -35.8756 | -638.7511
CE2O3_CE1O1.72 | Ce | (50/11)Ce2O3 + O2 = (100/11)CeO1.72 | 940 | 666.85 | 3.4534e-33 | 4.544e-36 | -35.3426 | -636.0273
CE2O3_CE1O1.72 | Ce | (50/11)Ce2O3 + O2 = (100/11)CeO1.72 | 950 | 676.85 | 1.1486e-32 | 1.5114e-35 | -34.8206 | -633.301
CE2O3_CE1O1.72 | Ce | (50/11)Ce2O3 + O2 = (100/11)CeO1.72 | 960 | 686.85 | 3.7271e-32 | 4.904e-35 | -34.3094 | -630.5722
CE2O3_CE1O1.72 | Ce | (50/11)Ce2O3 + O2 = (100/11)CeO1.72 | 970 | 696.85 | 1.1807e-31 | 1.5536e-34 | -33.8087 | -627.841
CE2O3_CE1O1.72 | Ce | (50/11)Ce2O3 + O2 = (100/11)CeO1.72 | 980 | 706.85 | 3.6545e-31 | 4.8086e-34 | -33.318 | -625.1074
CE2O3_CE1O1.72 | Ce | (50/11)Ce2O3 + O2 = (100/11)CeO1.72 | 990 | 716.85 | 1.1059e-30 | 1.4552e-33 | -32.8371 | -622.3715
CE2O3_CE1O1.72 | Ce | (50/11)Ce2O3 + O2 = (100/11)CeO1.72 | 1000 | 726.85 | 3.2743e-30 | 4.3083e-33 | -32.3657 | -619.6333
CE2O3_CE1O1.72 | Ce | (50/11)Ce2O3 + O2 = (100/11)CeO1.72 | 1010 | 736.85 | 9.4909e-30 | 1.2488e-32 | -31.9035 | -616.8928
CE2O3_CE1O1.72 | Ce | (50/11)Ce2O3 + O2 = (100/11)CeO1.72 | 1020 | 746.85 | 2.6949e-29 | 3.5459e-32 | -31.4503 | -614.15
CE2O3_CE1O1.72 | Ce | (50/11)Ce2O3 + O2 = (100/11)CeO1.72 | 1030 | 756.85 | 7.5005e-29 | 9.869e-32 | -31.0057 | -611.405
CE2O3_CE1O1.72 | Ce | (50/11)Ce2O3 + O2 = (100/11)CeO1.72 | 1040 | 766.85 | 2.0474e-28 | 2.6939e-31 | -30.5696 | -608.6578
CE2O3_CE1O1.72 | Ce | (50/11)Ce2O3 + O2 = (100/11)CeO1.72 | 1050 | 776.85 | 5.4841e-28 | 7.2159e-31 | -30.1417 | -605.9085
CE2O3_CE1O1.72 | Ce | (50/11)Ce2O3 + O2 = (100/11)CeO1.72 | 1060 | 786.85 | 1.4423e-27 | 1.8977e-30 | -29.7218 | -603.157
CE2O3_CE1O1.72 | Ce | (50/11)Ce2O3 + O2 = (100/11)CeO1.72 | 1070 | 796.85 | 3.726e-27 | 4.9026e-30 | -29.3096 | -600.4034
CE2O3_CE1O1.72 | Ce | (50/11)Ce2O3 + O2 = (100/11)CeO1.72 | 1080 | 806.85 | 9.4602e-27 | 1.2448e-29 | -28.9049 | -597.6478
CE2O3_CE1O1.72 | Ce | (50/11)Ce2O3 + O2 = (100/11)CeO1.72 | 1090 | 816.85 | 2.3618e-26 | 3.1076e-29 | -28.5076 | -594.89
CE2O3_CE1O1.72 | Ce | (50/11)Ce2O3 + O2 = (100/11)CeO1.72 | 1100 | 826.85 | 5.8002e-26 | 7.6318e-29 | -28.1174 | -592.1303
CE2O3_CE1O1.72 | Ce | (50/11)Ce2O3 + O2 = (100/11)CeO1.72 | 1110 | 836.85 | 1.4019e-25 | 1.8446e-28 | -27.7341 | -589.3685
CE2O3_CE1O1.72 | Ce | (50/11)Ce2O3 + O2 = (100/11)CeO1.72 | 1120 | 846.85 | 3.336e-25 | 4.3895e-28 | -27.3576 | -586.6048
CE2O3_CE1O1.72 | Ce | (50/11)Ce2O3 + O2 = (100/11)CeO1.72 | 1130 | 856.85 | 7.8194e-25 | 1.0289e-27 | -26.9876 | -583.8391
CE2O3_CE1O1.72 | Ce | (50/11)Ce2O3 + O2 = (100/11)CeO1.72 | 1140 | 866.85 | 1.806e-24 | 2.3763e-27 | -26.6241 | -581.0715
CE2O3_CE1O1.72 | Ce | (50/11)Ce2O3 + O2 = (100/11)CeO1.72 | 1150 | 876.85 | 4.1117e-24 | 5.4102e-27 | -26.2668 | -578.302
CE2O3_CE1O1.72 | Ce | (50/11)Ce2O3 + O2 = (100/11)CeO1.72 | 1150 | 876.85 | 4.112e-24 | 5.4105e-27 | -26.2668 | -578.3014
CE2O3_CE1O1.72 | Ce | (50/11)Ce2O3 + O2 = (100/11)CeO1.72 | 1160 | 886.85 | 9.2312e-24 | 1.2146e-26 | -25.9156 | -575.5306
CE2O3_CE1O1.72 | Ce | (50/11)Ce2O3 + O2 = (100/11)CeO1.72 | 1170 | 896.85 | 2.0444e-23 | 2.69e-26 | -25.5702 | -572.7573
CE2O3_CE1O1.72 | Ce | (50/11)Ce2O3 + O2 = (100/11)CeO1.72 | 1180 | 906.85 | 4.4679e-23 | 5.8789e-26 | -25.2307 | -569.9822
CE2O3_CE1O1.72 | Ce | (50/11)Ce2O3 + O2 = (100/11)CeO1.72 | 1190 | 916.85 | 9.6387e-23 | 1.2683e-25 | -24.8968 | -567.2053
CE2O3_CE1O1.72 | Ce | (50/11)Ce2O3 + O2 = (100/11)CeO1.72 | 1200 | 926.85 | 2.0533e-22 | 2.7017e-25 | -24.5684 | -564.4265
CE2O3_CE1O1.72 | Ce | (50/11)Ce2O3 + O2 = (100/11)CeO1.72 | 1210 | 936.85 | 4.3203e-22 | 5.6847e-25 | -24.2453 | -561.6461
CE2O3_CE1O1.72 | Ce | (50/11)Ce2O3 + O2 = (100/11)CeO1.72 | 1220 | 946.85 | 8.982e-22 | 1.1818e-24 | -23.9274 | -558.8638
CE2O3_CE1O1.72 | Ce | (50/11)Ce2O3 + O2 = (100/11)CeO1.72 | 1230 | 956.85 | 1.8456e-21 | 2.4284e-24 | -23.6147 | -556.0798
CE2O3_CE1O1.72 | Ce | (50/11)Ce2O3 + O2 = (100/11)CeO1.72 | 1240 | 966.85 | 3.749e-21 | 4.9329e-24 | -23.3069 | -553.2941
CE2O3_CE1O1.72 | Ce | (50/11)Ce2O3 + O2 = (100/11)CeO1.72 | 1250 | 976.85 | 7.5309e-21 | 9.9091e-24 | -23.004 | -550.5067
CE2O3_CE1O1.72 | Ce | (50/11)Ce2O3 + O2 = (100/11)CeO1.72 | 1260 | 986.85 | 1.4964e-20 | 1.9689e-23 | -22.7058 | -547.7176
CE2O3_CE1O1.72 | Ce | (50/11)Ce2O3 + O2 = (100/11)CeO1.72 | 1270 | 996.85 | 2.9417e-20 | 3.8707e-23 | -22.4122 | -544.9269
CE2O3_CE1O1.72 | Ce | (50/11)Ce2O3 + O2 = (100/11)CeO1.72 | 1280 | 1006.85 | 5.7234e-20 | 7.5307e-23 | -22.1232 | -542.1345
CE2O3_CE1O1.72 | Ce | (50/11)Ce2O3 + O2 = (100/11)CeO1.72 | 1290 | 1016.85 | 1.1023e-19 | 1.4503e-22 | -21.8385 | -539.3405
CE2O3_CE1O1.72 | Ce | (50/11)Ce2O3 + O2 = (100/11)CeO1.72 | 1300 | 1026.85 | 2.1018e-19 | 2.7655e-22 | -21.5582 | -536.5449
CE2O3_CE1O1.72 | Ce | (50/11)Ce2O3 + O2 = (100/11)CeO1.72 | 1310 | 1036.85 | 3.9691e-19 | 5.2225e-22 | -21.2821 | -533.7477
CE2O3_CE1O1.72 | Ce | (50/11)Ce2O3 + O2 = (100/11)CeO1.72 | 1320 | 1046.85 | 7.4246e-19 | 9.7692e-22 | -21.0101 | -530.949
CE2O3_CE1O1.72 | Ce | (50/11)Ce2O3 + O2 = (100/11)CeO1.72 | 1330 | 1056.85 | 1.376e-18 | 1.8105e-21 | -20.7422 | -528.1486
CE2O3_CE1O1.72 | Ce | (50/11)Ce2O3 + O2 = (100/11)CeO1.72 | 1340 | 1066.85 | 2.5272e-18 | 3.3252e-21 | -20.4782 | -525.3466
CE2O3_CE1O1.72 | Ce | (50/11)Ce2O3 + O2 = (100/11)CeO1.72 | 1350 | 1076.85 | 4.6004e-18 | 6.0532e-21 | -20.218 | -522.5431
CE2O3_CE1O1.72 | Ce | (50/11)Ce2O3 + O2 = (100/11)CeO1.72 | 1360 | 1086.85 | 8.3022e-18 | 1.0924e-20 | -19.9616 | -519.7381
CE2O3_CE1O1.72 | Ce | (50/11)Ce2O3 + O2 = (100/11)CeO1.72 | 1370 | 1096.85 | 1.4856e-17 | 1.9548e-20 | -19.7089 | -516.9315
CE2O3_CE1O1.72 | Ce | (50/11)Ce2O3 + O2 = (100/11)CeO1.72 | 1380 | 1106.85 | 2.6364e-17 | 3.469e-20 | -19.4598 | -514.1234
CE2O3_CE1O1.72 | Ce | (50/11)Ce2O3 + O2 = (100/11)CeO1.72 | 1390 | 1116.85 | 4.6408e-17 | 6.1063e-20 | -19.2142 | -511.3138
CE2O3_CE1O1.72 | Ce | (50/11)Ce2O3 + O2 = (100/11)CeO1.72 | 1400 | 1126.85 | 8.1042e-17 | 1.0663e-19 | -18.9721 | -508.5028
CE2O3_CE1O1.72 | Ce | (50/11)Ce2O3 + O2 = (100/11)CeO1.72 | 1410 | 1136.85 | 1.4043e-16 | 1.8477e-19 | -18.7334 | -505.6904
CE2O3_CE1O1.72 | Ce | (50/11)Ce2O3 + O2 = (100/11)CeO1.72 | 1420 | 1146.85 | 2.4148e-16 | 3.1774e-19 | -18.4979 | -502.8766
CE2O3_CE1O1.72 | Ce | (50/11)Ce2O3 + O2 = (100/11)CeO1.72 | 1430 | 1156.85 | 4.1216e-16 | 5.4231e-19 | -18.2658 | -500.0615
CE2O3_CE1O1.72 | Ce | (50/11)Ce2O3 + O2 = (100/11)CeO1.72 | 1440 | 1166.85 | 6.9834e-16 | 9.1887e-19 | -18.0367 | -497.2452
CE2O3_CE1O1.72 | Ce | (50/11)Ce2O3 + O2 = (100/11)CeO1.72 | 1450 | 1176.85 | 1.1748e-15 | 1.5458e-18 | -17.8109 | -494.4276
CE2O3_CE1O1.72 | Ce | (50/11)Ce2O3 + O2 = (100/11)CeO1.72 | 1460 | 1186.85 | 1.9624e-15 | 2.5822e-18 | -17.588 | -491.6088
CE2O3_CE1O1.72 | Ce | (50/11)Ce2O3 + O2 = (100/11)CeO1.72 | 1470 | 1196.85 | 3.2557e-15 | 4.2838e-18 | -17.3682 | -488.7889
CE2O3_CE1O1.72 | Ce | (50/11)Ce2O3 + O2 = (100/11)CeO1.72 | 1480 | 1206.85 | 5.3648e-15 | 7.059e-18 | -17.1513 | -485.9679
CE2O3_CE1O1.72 | Ce | (50/11)Ce2O3 + O2 = (100/11)CeO1.72 | 1490 | 1216.85 | 8.782e-15 | 1.1555e-17 | -16.9372 | -483.1459
CE2O3_CE1O1.72 | Ce | (50/11)Ce2O3 + O2 = (100/11)CeO1.72 | 1500 | 1226.85 | 1.4283e-14 | 1.8793e-17 | -16.726 | -480.3229
CE2O3_CE1O1.72 | Ce | (50/11)Ce2O3 + O2 = (100/11)CeO1.72 | 1510 | 1236.85 | 2.3081e-14 | 3.037e-17 | -16.5176 | -477.4991
CE2O3_CE1O1.72 | Ce | (50/11)Ce2O3 + O2 = (100/11)CeO1.72 | 1520 | 1246.85 | 3.7068e-14 | 4.8773e-17 | -16.3118 | -474.6744
CE2O3_CE1O1.72 | Ce | (50/11)Ce2O3 + O2 = (100/11)CeO1.72 | 1530 | 1256.85 | 5.9166e-14 | 7.785e-17 | -16.1087 | -471.8489
CE2O3_CE1O1.72 | Ce | (50/11)Ce2O3 + O2 = (100/11)CeO1.72 | 1540 | 1266.85 | 9.3871e-14 | 1.2351e-16 | -15.9083 | -469.0227
CE2O3_CE1O1.72 | Ce | (50/11)Ce2O3 + O2 = (100/11)CeO1.72 | 1550 | 1276.85 | 1.4806e-13 | 1.9481e-16 | -15.7104 | -466.1959
CE2O3_CE1O1.72 | Ce | (50/11)Ce2O3 + O2 = (100/11)CeO1.72 | 1560 | 1286.85 | 2.3217e-13 | 3.0549e-16 | -15.515 | -463.3685
CE2O3_CE1O1.72 | Ce | (50/11)Ce2O3 + O2 = (100/11)CeO1.72 | 1570 | 1296.85 | 3.62e-13 | 4.7632e-16 | -15.3221 | -460.5405
CE2O3_CE1O1.72 | Ce | (50/11)Ce2O3 + O2 = (100/11)CeO1.72 | 1580 | 1306.85 | 5.613e-13 | 7.3855e-16 | -15.1316 | -457.7121
CE2O3_CE1O1.72 | Ce | (50/11)Ce2O3 + O2 = (100/11)CeO1.72 | 1590 | 1316.85 | 8.6554e-13 | 1.1389e-15 | -14.9435 | -454.8834
CE2O3_CE1O1.72 | Ce | (50/11)Ce2O3 + O2 = (100/11)CeO1.72 | 1600 | 1326.85 | 1.3275e-12 | 1.7467e-15 | -14.7578 | -452.0543
CE2O3_CE1O1.72 | Ce | (50/11)Ce2O3 + O2 = (100/11)CeO1.72 | 1610 | 1336.85 | 2.0253e-12 | 2.6649e-15 | -14.5743 | -449.225
CE2O3_CE1O1.72 | Ce | (50/11)Ce2O3 + O2 = (100/11)CeO1.72 | 1620 | 1346.85 | 3.0739e-12 | 4.0447e-15 | -14.3931 | -446.3955
CE2O3_CE1O1.72 | Ce | (50/11)Ce2O3 + O2 = (100/11)CeO1.72 | 1630 | 1356.85 | 4.6416e-12 | 6.1074e-15 | -14.2141 | -443.5659
CE2O3_CE1O1.72 | Ce | (50/11)Ce2O3 + O2 = (100/11)CeO1.72 | 1640 | 1366.85 | 6.9737e-12 | 9.176e-15 | -14.0373 | -440.7363
CE2O3_CE1O1.72 | Ce | (50/11)Ce2O3 + O2 = (100/11)CeO1.72 | 1650 | 1376.85 | 1.0426e-11 | 1.3718e-14 | -13.8627 | -437.9067
CE2O3_CE1O1.72 | Ce | (50/11)Ce2O3 + O2 = (100/11)CeO1.72 | 1660 | 1386.85 | 1.5512e-11 | 2.041e-14 | -13.6902 | -435.0773
CE2O3_CE1O1.72 | Ce | (50/11)Ce2O3 + O2 = (100/11)CeO1.72 | 1670 | 1396.85 | 2.2968e-11 | 3.0221e-14 | -13.5197 | -432.248
CE2O3_CE1O1.72 | Ce | (50/11)Ce2O3 + O2 = (100/11)CeO1.72 | 1680 | 1406.85 | 3.385e-11 | 4.454e-14 | -13.3513 | -429.419
CE2O3_CE1O1.72 | Ce | (50/11)Ce2O3 + O2 = (100/11)CeO1.72 | 1690 | 1416.85 | 4.9658e-11 | 6.5339e-14 | -13.1848 | -426.5903
CE2O3_CE1O1.72 | Ce | (50/11)Ce2O3 + O2 = (100/11)CeO1.72 | 1700 | 1426.85 | 7.2518e-11 | 9.5419e-14 | -13.0204 | -423.762
CE2O3_CE1O1.72 | Ce | (50/11)Ce2O3 + O2 = (100/11)CeO1.72 | 1710 | 1436.85 | 1.0543e-10 | 1.3872e-13 | -12.8578 | -420.9342
CE2O3_CE1O1.72 | Ce | (50/11)Ce2O3 + O2 = (100/11)CeO1.72 | 1720 | 1446.85 | 1.5261e-10 | 2.008e-13 | -12.6972 | -418.1069
CE2O3_CE1O1.72 | Ce | (50/11)Ce2O3 + O2 = (100/11)CeO1.72 | 1730 | 1456.85 | 2.1995e-10 | 2.8941e-13 | -12.5385 | -415.2803
CE2O3_CE1O1.72 | Ce | (50/11)Ce2O3 + O2 = (100/11)CeO1.72 | 1740 | 1466.85 | 3.1566e-10 | 4.1534e-13 | -12.3816 | -412.4544
CE2O3_CE1O1.72 | Ce | (50/11)Ce2O3 + O2 = (100/11)CeO1.72 | 1750 | 1476.85 | 4.5112e-10 | 5.9358e-13 | -12.2265 | -409.6292
CE2O3_CE1O1.72 | Ce | (50/11)Ce2O3 + O2 = (100/11)CeO1.72 | 1760 | 1486.85 | 6.4207e-10 | 8.4482e-13 | -12.0732 | -406.8049
CE2O3_CE1O1.72 | Ce | (50/11)Ce2O3 + O2 = (100/11)CeO1.72 | 1770 | 1496.85 | 9.1015e-10 | 1.1976e-12 | -11.9217 | -403.9815
CE2O3_CE1O1.72 | Ce | (50/11)Ce2O3 + O2 = (100/11)CeO1.72 | 1780 | 1506.85 | 1.285e-09 | 1.6908e-12 | -11.7719 | -401.159
CE2O3_CE1O1.72 | Ce | (50/11)Ce2O3 + O2 = (100/11)CeO1.72 | 1790 | 1516.85 | 1.8072e-09 | 2.3779e-12 | -11.6238 | -398.3376
CE2O3_CE1O1.72 | Ce | (50/11)Ce2O3 + O2 = (100/11)CeO1.72 | 1800 | 1526.85 | 2.5318e-09 | 3.3313e-12 | -11.4774 | -395.5174
CE2O3_CE1O1.72 | Ce | (50/11)Ce2O3 + O2 = (100/11)CeO1.72 | 1810 | 1536.85 | 3.5334e-09 | 4.6491e-12 | -11.3326 | -392.6983
CE2O3_CE1O1.72 | Ce | (50/11)Ce2O3 + O2 = (100/11)CeO1.72 | 1820 | 1546.85 | 4.9127e-09 | 6.4641e-12 | -11.1895 | -389.8805
CE2O3_CE1O1.72 | Ce | (50/11)Ce2O3 + O2 = (100/11)CeO1.72 | 1830 | 1556.85 | 6.8055e-09 | 8.9546e-12 | -11.048 | -387.064
CE2O3_CE1O1.72 | Ce | (50/11)Ce2O3 + O2 = (100/11)CeO1.72 | 1840 | 1566.85 | 9.3933e-09 | 1.236e-11 | -10.908 | -384.249
CE2O3_CE1O1.72 | Ce | (50/11)Ce2O3 + O2 = (100/11)CeO1.72 | 1850 | 1576.85 | 1.2919e-08 | 1.6998e-11 | -10.7696 | -381.4354
CE2O3_CE1O1.72 | Ce | (50/11)Ce2O3 + O2 = (100/11)CeO1.72 | 1860 | 1586.85 | 1.7705e-08 | 2.3296e-11 | -10.6327 | -378.6234
CE2O3_CE1O1.72 | Ce | (50/11)Ce2O3 + O2 = (100/11)CeO1.72 | 1870 | 1596.85 | 2.418e-08 | 3.1815e-11 | -10.4974 | -375.8129
CE2O3_CE1O1.72 | Ce | (50/11)Ce2O3 + O2 = (100/11)CeO1.72 | 1880 | 1606.85 | 3.291e-08 | 4.3302e-11 | -10.3635 | -373.0042
CE2O3_CE1O1.72 | Ce | (50/11)Ce2O3 + O2 = (100/11)CeO1.72 | 1890 | 1616.85 | 4.4641e-08 | 5.8738e-11 | -10.2311 | -370.1972
CE2O3_CE1O1.72 | Ce | (50/11)Ce2O3 + O2 = (100/11)CeO1.72 | 1900 | 1626.85 | 6.0353e-08 | 7.9412e-11 | -10.1001 | -367.392
CE2O3_CE1O1.72 | Ce | (50/11)Ce2O3 + O2 = (100/11)CeO1.72 | 1910 | 1636.85 | 8.1328e-08 | 1.0701e-10 | -9.9706 | -364.5888
CE2O3_CE1O1.72 | Ce | (50/11)Ce2O3 + O2 = (100/11)CeO1.72 | 1920 | 1646.85 | 1.0924e-07 | 1.4374e-10 | -9.8424 | -361.7874
CE2O3_CE1O1.72 | Ce | (50/11)Ce2O3 + O2 = (100/11)CeO1.72 | 1930 | 1656.85 | 1.4627e-07 | 1.9245e-10 | -9.7157 | -358.9881
CE2O3_CE1O1.72 | Ce | (50/11)Ce2O3 + O2 = (100/11)CeO1.72 | 1940 | 1666.85 | 1.9523e-07 | 2.5688e-10 | -9.5903 | -356.1908
CE2O3_CE1O1.72 | Ce | (50/11)Ce2O3 + O2 = (100/11)CeO1.72 | 1950 | 1676.85 | 2.5977e-07 | 3.418e-10 | -9.4662 | -353.3957
CE2O3_CE1O1.72 | Ce | (50/11)Ce2O3 + O2 = (100/11)CeO1.72 | 1960 | 1686.85 | 3.446e-07 | 4.5342e-10 | -9.3435 | -350.6028
CE2O3_CE1O1.72 | Ce | (50/11)Ce2O3 + O2 = (100/11)CeO1.72 | 1970 | 1696.85 | 4.5576e-07 | 5.9969e-10 | -9.2221 | -347.8122
CE2O3_CE1O1.72 | Ce | (50/11)Ce2O3 + O2 = (100/11)CeO1.72 | 1980 | 1706.85 | 6.0099e-07 | 7.9078e-10 | -9.1019 | -345.0239
CE2O3_CE1O1.72 | Ce | (50/11)Ce2O3 + O2 = (100/11)CeO1.72 | 1990 | 1716.85 | 7.9019e-07 | 1.0397e-09 | -8.9831 | -342.238
CE2O3_CE1O1.72 | Ce | (50/11)Ce2O3 + O2 = (100/11)CeO1.72 | 2010 | 1736.85 | 1.3543e-06 | 1.782e-09 | -8.7491 | -336.6736
CE2O3_CE1O1.72 | Ce | (50/11)Ce2O3 + O2 = (100/11)CeO1.72 | 2020 | 1746.85 | 1.7655e-06 | 2.3231e-09 | -8.6339 | -333.8953
CE2O3_CE1O1.72 | Ce | (50/11)Ce2O3 + O2 = (100/11)CeO1.72 | 2030 | 1756.85 | 2.2952e-06 | 3.02e-09 | -8.52 | -331.1196
CE2O3_CE1O1.72 | Ce | (50/11)Ce2O3 + O2 = (100/11)CeO1.72 | 2040 | 1766.85 | 2.9757e-06 | 3.9154e-09 | -8.4072 | -328.3466
CE2O3_CE1O1.72 | Ce | (50/11)Ce2O3 + O2 = (100/11)CeO1.72 | 2050 | 1776.85 | 3.8476e-06 | 5.0626e-09 | -8.2956 | -325.5763
CE2O3_CE1O1.72 | Ce | (50/11)Ce2O3 + O2 = (100/11)CeO1.72 | 2060 | 1786.85 | 4.9617e-06 | 6.5286e-09 | -8.1852 | -322.8089
CE2O3_CE1O1.72 | Ce | (50/11)Ce2O3 + O2 = (100/11)CeO1.72 | 2070 | 1796.85 | 6.3816e-06 | 8.3969e-09 | -8.0759 | -320.0443
CE2O3_CE1O1.72 | Ce | (50/11)Ce2O3 + O2 = (100/11)CeO1.72 | 2080 | 1806.85 | 8.1867e-06 | 1.0772e-08 | -7.9677 | -317.2827
CE2O3_CE1O1.72 | Ce | (50/11)Ce2O3 + O2 = (100/11)CeO1.72 | 2090 | 1816.85 | 1.0476e-05 | 1.3784e-08 | -7.8606 | -314.524
CE2O3_CE1O1.72 | Ce | (50/11)Ce2O3 + O2 = (100/11)CeO1.72 | 2100 | 1826.85 | 1.3371e-05 | 1.7593e-08 | -7.7547 | -311.7684
CE2O3_CE1O1.72 | Ce | (50/11)Ce2O3 + O2 = (100/11)CeO1.72 | 2110 | 1836.85 | 1.7023e-05 | 2.2399e-08 | -7.6498 | -309.0158
CE2O3_CE1O1.72 | Ce | (50/11)Ce2O3 + O2 = (100/11)CeO1.72 | 2120 | 1846.85 | 2.1621e-05 | 2.8448e-08 | -7.5459 | -306.2664
CE2O3_CE1O1.72 | Ce | (50/11)Ce2O3 + O2 = (100/11)CeO1.72 | 2130 | 1856.85 | 2.7393e-05 | 3.6043e-08 | -7.4432 | -303.5202
CE2O3_CE1O1.72 | Ce | (50/11)Ce2O3 + O2 = (100/11)CeO1.72 | 2140 | 1866.85 | 3.4624e-05 | 4.5557e-08 | -7.3414 | -300.7773
CE2O3_CE1O1.72 | Ce | (50/11)Ce2O3 + O2 = (100/11)CeO1.72 | 2150 | 1876.85 | 4.3659e-05 | 5.7446e-08 | -7.2407 | -298.0376
CE2O3_CE1O1.72 | Ce | (50/11)Ce2O3 + O2 = (100/11)CeO1.72 | 2160 | 1886.85 | 5.4925e-05 | 7.2269e-08 | -7.141 | -295.3014
CE2O3_CE1O1.72 | Ce | (50/11)Ce2O3 + O2 = (100/11)CeO1.72 | 2170 | 1896.85 | 6.8938e-05 | 9.0708e-08 | -7.0424 | -292.5685
CE2O3_CE1O1.72 | Ce | (50/11)Ce2O3 + O2 = (100/11)CeO1.72 | 2180 | 1906.85 | 8.633e-05 | 1.1359e-07 | -6.9447 | -289.839
CE2O3_CE1O1.72 | Ce | (50/11)Ce2O3 + O2 = (100/11)CeO1.72 | 2190 | 1916.85 | 0.00010787 | 1.4193e-07 | -6.8479 | -287.1131
CE2O3_CE1O1.72 | Ce | (50/11)Ce2O3 + O2 = (100/11)CeO1.72 | 2200 | 1926.85 | 0.00013448 | 1.7695e-07 | -6.7522 | -284.3907
CE2O3_CE1O1.72 | Ce | (50/11)Ce2O3 + O2 = (100/11)CeO1.72 | 2210 | 1936.85 | 0.00016729 | 2.2012e-07 | -6.6573 | -281.6719
CE2O3_CE1O1.72 | Ce | (50/11)Ce2O3 + O2 = (100/11)CeO1.72 | 2220 | 1946.85 | 0.00020765 | 2.7323e-07 | -6.5635 | -278.9568
CE2O3_CE1O1.72 | Ce | (50/11)Ce2O3 + O2 = (100/11)CeO1.72 | 2230 | 1956.85 | 0.0002572 | 3.3843e-07 | -6.4705 | -276.2453
CE2O3_CE1O1.72 | Ce | (50/11)Ce2O3 + O2 = (100/11)CeO1.72 | 2240 | 1966.85 | 0.00031791 | 4.183e-07 | -6.3785 | -273.5376
CE2O3_CE1O1.72 | Ce | (50/11)Ce2O3 + O2 = (100/11)CeO1.72 | 2250 | 1976.85 | 0.00039213 | 5.1596e-07 | -6.2874 | -270.8336
CE2O3_CE1O1.72 | Ce | (50/11)Ce2O3 + O2 = (100/11)CeO1.72 | 2260 | 1986.85 | 0.00048267 | 6.351e-07 | -6.1972 | -268.1335
CE2O3_CE1O1.72 | Ce | (50/11)Ce2O3 + O2 = (100/11)CeO1.72 | 2270 | 1996.85 | 0.00059292 | 7.8016e-07 | -6.1078 | -265.4373
CE2O3_CE1O1.72 | Ce | (50/11)Ce2O3 + O2 = (100/11)CeO1.72 | 2280 | 2006.85 | 0.00072688 | 9.5642e-07 | -6.0194 | -262.7449
CE2O3_CE1O1.72 | Ce | (50/11)Ce2O3 + O2 = (100/11)CeO1.72 | 2290 | 2016.85 | 0.00088934 | 1.1702e-06 | -5.9317 | -260.0565
CE2O3_CE1O1.72 | Ce | (50/11)Ce2O3 + O2 = (100/11)CeO1.72 | 2300 | 2026.85 | 0.001086 | 1.4289e-06 | -5.845 | -257.3722
CE2O3_CE1O1.72 | Ce | (50/11)Ce2O3 + O2 = (100/11)CeO1.72 | 2310 | 2036.85 | 0.0013235 | 1.7415e-06 | -5.7591 | -254.6918
CE2O3_CE1O1.72 | Ce | (50/11)Ce2O3 + O2 = (100/11)CeO1.72 | 2320 | 2046.85 | 0.00161 | 2.1184e-06 | -5.674 | -252.0155
CE2O3_CE1O1.72 | Ce | (50/11)Ce2O3 + O2 = (100/11)CeO1.72 | 2330 | 2056.85 | 0.0019546 | 2.5719e-06 | -5.5897 | -249.3433
CE2O3_CE1O1.72 | Ce | (50/11)Ce2O3 + O2 = (100/11)CeO1.72 | 2340 | 2066.85 | 0.0023687 | 3.1167e-06 | -5.5063 | -246.6753
CE2O3_CE1O1.72 | Ce | (50/11)Ce2O3 + O2 = (100/11)CeO1.72 | 2350 | 2076.85 | 0.0028652 | 3.77e-06 | -5.4237 | -244.0115
CE2O3_CE1O1.72 | Ce | (50/11)Ce2O3 + O2 = (100/11)CeO1.72 | 2360 | 2086.85 | 0.0034594 | 4.5518e-06 | -5.3418 | -241.3519
CE2O3_CE1O1.72 | Ce | (50/11)Ce2O3 + O2 = (100/11)CeO1.72 | 2370 | 2096.85 | 0.0041693 | 5.4859e-06 | -5.2608 | -238.6966
CE2O3_CE1O1.72 | Ce | (50/11)Ce2O3 + O2 = (100/11)CeO1.72 | 2380 | 2106.85 | 0.0050159 | 6.5998e-06 | -5.1805 | -236.0456
CE2O3_CE1O1.72 | Ce | (50/11)Ce2O3 + O2 = (100/11)CeO1.72 | 2390 | 2116.85 | 0.0060237 | 7.9259e-06 | -5.1009 | -233.3989
CE2O3_CE1O1.72 | Ce | (50/11)Ce2O3 + O2 = (100/11)CeO1.72 | 2400 | 2126.85 | 0.0072211 | 9.5015e-06 | -5.0222 | -230.7575
CE2O3_CE1O1.72 | Ce | (50/11)Ce2O3 + O2 = (100/11)CeO1.72 | 2410 | 2136.85 | 0.0086401 | 1.1369e-05 | -4.9443 | -228.1241
CE2O3_CE1O1.72 | Ce | (50/11)Ce2O3 + O2 = (100/11)CeO1.72 | 2420 | 2146.85 | 0.010318 | 1.3577e-05 | -4.8672 | -225.499
CE2O3_CE1O1.72 | Ce | (50/11)Ce2O3 + O2 = (100/11)CeO1.72 | 2430 | 2156.85 | 0.0123 | 1.6184e-05 | -4.7909 | -222.8822
CE2O3_CE1O1.72 | Ce | (50/11)Ce2O3 + O2 = (100/11)CeO1.72 | 2440 | 2166.85 | 0.014634 | 1.9255e-05 | -4.7154 | -220.2738
CE2O3_CE1O1.72 | Ce | (50/11)Ce2O3 + O2 = (100/11)CeO1.72 | 2450 | 2176.85 | 0.01738 | 2.2868e-05 | -4.6408 | -217.6737
CE2O3_CE1O1.72 | Ce | (50/11)Ce2O3 + O2 = (100/11)CeO1.72 | 2460 | 2186.85 | 0.020603 | 2.711e-05 | -4.5669 | -215.082
CE2O3_CE1O1.72 | Ce | (50/11)Ce2O3 + O2 = (100/11)CeO1.72 | 2470 | 2196.85 | 0.024381 | 3.2081e-05 | -4.4938 | -212.4987
CE2O3_CE1O1.72 | Ce | (50/11)Ce2O3 + O2 = (100/11)CeO1.72 | 2480 | 2206.85 | 0.028801 | 3.7896e-05 | -4.4214 | -209.924
CE2O3_CE1O1.72 | Ce | (50/11)Ce2O3 + O2 = (100/11)CeO1.72 | 2490 | 2216.85 | 0.033962 | 4.4687e-05 | -4.3498 | -207.3577
CE2O3_CE1O1.72 | Ce | (50/11)Ce2O3 + O2 = (100/11)CeO1.72 | 2500 | 2226.85 | 0.039979 | 5.2604e-05 | -4.279 | -204.8001
CE2O3_CE1O1.72 | Ce | (50/11)Ce2O3 + O2 = (100/11)CeO1.72 | 2510 | 2236.85 | 0.046982 | 6.1818e-05 | -4.2089 | -202.251
CE2O3_CE1O1.72 | Ce | (50/11)Ce2O3 + O2 = (100/11)CeO1.72 | 2520 | 2246.85 | 0.055117 | 7.2523e-05 | -4.1395 | -199.7106
CE2O3_CE1O1.72 | Ce | (50/11)Ce2O3 + O2 = (100/11)CeO1.72 | 2523 | 2249.85 | 0.057803 | 7.6057e-05 | -4.1189 | -198.9501
CE2O3_CE1O1.72 | Ce | (50/11)Ce2O3 + O2 = (100/11)CeO1.72 | 2523 | 2249.85 | 0.057803 | 7.6057e-05 | -4.1189 | -198.9501
CE2O3_CE1O1.72 | Ce | (50/11)Ce2O3 + O2 = (100/11)CeO1.72 | 2530 | 2256.85 | 0.069375 | 9.1282e-05 | -4.0396 | -195.6637
CE2O3_CE1O1.72 | Ce | (50/11)Ce2O3 + O2 = (100/11)CeO1.72 | 2540 | 2266.85 | 0.089872 | 0.00011825 | -3.9272 | -190.9701
CE2O3_CE1O1.72 | Ce | (50/11)Ce2O3 + O2 = (100/11)CeO1.72 | 2550 | 2276.85 | 0.11618 | 0.00015287 | -3.8157 | -186.2781
CE2O3_CE1O1.72 | Ce | (50/11)Ce2O3 + O2 = (100/11)CeO1.72 | 2560 | 2286.85 | 0.14988 | 0.00019721 | -3.7051 | -181.5877
CE2O3_CE1O1.72 | Ce | (50/11)Ce2O3 + O2 = (100/11)CeO1.72 | 2570 | 2296.85 | 0.19295 | 0.00025389 | -3.5954 | -176.8991
CE2O3_CE1O1.72 | Ce | (50/11)Ce2O3 + O2 = (100/11)CeO1.72 | 2580 | 2306.85 | 0.2479 | 0.00032618 | -3.4865 | -172.2122
CE2O3_CE1O1.72 | Ce | (50/11)Ce2O3 + O2 = (100/11)CeO1.72 | 2590 | 2316.85 | 0.31785 | 0.00041822 | -3.3786 | -167.5272
CE2O3_CE1O1.72 | Ce | (50/11)Ce2O3 + O2 = (100/11)CeO1.72 | 2600 | 2326.85 | 0.40672 | 0.00053516 | -3.2715 | -162.8441
CE2O3_CE1O1.72 | Ce | (50/11)Ce2O3 + O2 = (100/11)CeO1.72 | 2610 | 2336.85 | 0.51942 | 0.00068344 | -3.1653 | -158.163
CE2O3_CE1O1.72 | Ce | (50/11)Ce2O3 + O2 = (100/11)CeO1.72 | 2620 | 2346.85 | 0.66204 | 0.0008711 | -3.0599 | -153.4838
CE2O3_CE1O1.72 | Ce | (50/11)Ce2O3 + O2 = (100/11)CeO1.72 | 2630 | 2356.85 | 0.84218 | 0.0011081 | -2.9554 | -148.8068
CE2O3_CE1O1.72 | Ce | (50/11)Ce2O3 + O2 = (100/11)CeO1.72 | 2640 | 2366.85 | 1.0693 | 0.001407 | -2.8517 | -144.1319
CE2O3_CE1O1.72 | Ce | (50/11)Ce2O3 + O2 = (100/11)CeO1.72 | 2650 | 2376.85 | 1.3551 | 0.001783 | -2.7489 | -139.4592
CE2O3_CE1O1.72 | Ce | (50/11)Ce2O3 + O2 = (100/11)CeO1.72 | 2660 | 2386.85 | 1.714 | 0.0022552 | -2.6468 | -134.7888
CE2O3_CE1O1.72 | Ce | (50/11)Ce2O3 + O2 = (100/11)CeO1.72 | 2670 | 2396.85 | 2.1639 | 0.0028473 | -2.5456 | -130.1208
CE2O3_CE1O1.72 | Ce | (50/11)Ce2O3 + O2 = (100/11)CeO1.72 | 2680 | 2406.85 | 2.7269 | 0.0035881 | -2.4451 | -125.4551
CE2O3_CE1O1.72 | Ce | (50/11)Ce2O3 + O2 = (100/11)CeO1.72 | 2690 | 2416.85 | 3.4302 | 0.0045134 | -2.3455 | -120.7918
CE2O3_CE1O1.72 | Ce | (50/11)Ce2O3 + O2 = (100/11)CeO1.72 | 2700 | 2426.85 | 4.3069 | 0.005667 | -2.2466 | -116.131
CE2O3_CE1O1.72 | Ce | (50/11)Ce2O3 + O2 = (100/11)CeO1.72 | 2710 | 2436.85 | 5.3981 | 0.0071028 | -2.1486 | -111.4728
CE2O3_CE1O1.72 | Ce | (50/11)Ce2O3 + O2 = (100/11)CeO1.72 | 2720 | 2446.85 | 6.7537 | 0.0088865 | -2.0513 | -106.8172
CE2O3_CE1O1.72 | Ce | (50/11)Ce2O3 + O2 = (100/11)CeO1.72 | 2730 | 2456.85 | 8.435 | 0.011099 | -1.9547 | -102.1643
CE2O3_CE1O1.72 | Ce | (50/11)Ce2O3 + O2 = (100/11)CeO1.72 | 2740 | 2466.85 | 10.5164 | 0.013837 | -1.8589 | -97.5141
CE2O3_CE1O1.72 | Ce | (50/11)Ce2O3 + O2 = (100/11)CeO1.72 | 2750 | 2476.85 | 13.0888 | 0.017222 | -1.7639 | -92.8667
CE2O3_CE1O1.72 | Ce | (50/11)Ce2O3 + O2 = (100/11)CeO1.72 | 2760 | 2486.85 | 16.2626 | 0.021398 | -1.6696 | -88.2221
CE2O3_CE1O1.72 | Ce | (50/11)Ce2O3 + O2 = (100/11)CeO1.72 | 2770 | 2496.85 | 20.1718 | 0.026542 | -1.5761 | -83.5804
CE2O3_CE1O1.72 | Ce | (50/11)Ce2O3 + O2 = (100/11)CeO1.72 | 2780 | 2506.85 | 24.9788 | 0.032867 | -1.4832 | -78.9417
CE2O3_CE1O1.72 | Ce | (50/11)Ce2O3 + O2 = (100/11)CeO1.72 | 2790 | 2516.85 | 30.88 | 0.040632 | -1.3911 | -74.306
CE2O3_CE1O1.72 | Ce | (50/11)Ce2O3 + O2 = (100/11)CeO1.72 | 2800 | 2526.85 | 38.1126 | 0.050148 | -1.2997 | -69.6733
CE2O3_CE1O1.72 | Ce | (50/11)Ce2O3 + O2 = (100/11)CeO1.72 | 2810 | 2536.85 | 46.9624 | 0.061793 | -1.2091 | -65.0437
CE2O3_CE1O1.72 | Ce | (50/11)Ce2O3 + O2 = (100/11)CeO1.72 | 2820 | 2546.85 | 57.7738 | 0.076018 | -1.1191 | -60.4173
CE2O3_CE1O1.72 | Ce | (50/11)Ce2O3 + O2 = (100/11)CeO1.72 | 2830 | 2556.85 | 70.9605 | 0.093369 | -1.0298 | -55.794
CE2O3_CE1O1.72 | Ce | (50/11)Ce2O3 + O2 = (100/11)CeO1.72 | 2840 | 2566.85 | 87.0189 | 0.1145 | -0.9412 | -51.1741
CE2O3_CE1O1.72 | Ce | (50/11)Ce2O3 + O2 = (100/11)CeO1.72 | 2850 | 2576.85 | 106.5437 | 0.14019 | -0.85329 | -46.5574
CE2O3_CE1O1.72 | Ce | (50/11)Ce2O3 + O2 = (100/11)CeO1.72 | 2860 | 2586.85 | 130.2465 | 0.17138 | -0.76605 | -41.9442
CE2O3_CE1O1.72 | Ce | (50/11)Ce2O3 + O2 = (100/11)CeO1.72 | 2870 | 2596.85 | 158.9769 | 0.20918 | -0.67948 | -37.3343
CE2O3_CE1O1.72 | Ce | (50/11)Ce2O3 + O2 = (100/11)CeO1.72 | 2880 | 2606.85 | 193.7483 | 0.25493 | -0.59358 | -32.7279
CE2O3_CE1O1.72 | Ce | (50/11)Ce2O3 + O2 = (100/11)CeO1.72 | 2890 | 2616.85 | 235.7674 | 0.31022 | -0.50833 | -28.125
CE2O3_CE1O1.72 | Ce | (50/11)Ce2O3 + O2 = (100/11)CeO1.72 | 2900 | 2626.85 | 286.469 | 0.37693 | -0.42374 | -23.5257
CE2O3_CE1O1.72 | Ce | (50/11)Ce2O3 + O2 = (100/11)CeO1.72 | 2910 | 2636.85 | 347.5562 | 0.45731 | -0.33979 | -18.93
CE2O3_CE1O1.72 | Ce | (50/11)Ce2O3 + O2 = (100/11)CeO1.72 | 2920 | 2646.85 | 421.0483 | 0.55401 | -0.25648 | -14.338
CE2O3_CE1O1.72 | Ce | (50/11)Ce2O3 + O2 = (100/11)CeO1.72 | 2930 | 2656.85 | 509.3354 | 0.67018 | -0.17381 | -9.7497
CE2O3_CE1O1.72 | Ce | (50/11)Ce2O3 + O2 = (100/11)CeO1.72 | 2940 | 2666.85 | 615.243 | 0.80953 | -0.091767 | -5.1652
CE2O3_CE1O1.72 | Ce | (50/11)Ce2O3 + O2 = (100/11)CeO1.72 | 2950 | 2676.85 | 742.1056 | 0.97645 | -0.010348 | -0.58442
CE2O3_CE1O1.72 | Ce | (50/11)Ce2O3 + O2 = (100/11)CeO1.72 | 2960 | 2686.85 | 893.854 | 1.1761 | 0.070453 | 3.9925
CE2O3_CE1O1.72 | Ce | (50/11)Ce2O3 + O2 = (100/11)CeO1.72 | 2970 | 2696.85 | 1075.1143 | 1.4146 | 0.15064 | 8.5654
CE2O3_CE1O1.72 | Ce | (50/11)Ce2O3 + O2 = (100/11)CeO1.72 | 2980 | 2706.85 | 1291.3239 | 1.6991 | 0.23022 | 13.1345
CE1O1.72_CE1O1.83 | Ce | (200/11)CeO1.72 + O2 = (200/11)CeO1.83 | 300 | 26.85 | 3.7221e-105 | 4.8975e-108 | -107.31 | -616.3273
CE1O1.72_CE1O1.83 | Ce | (200/11)CeO1.72 + O2 = (200/11)CeO1.83 | 310 | 36.85 | 2.5997e-101 | 3.4206e-104 | -103.4659 | -614.0571
CE1O1.72_CE1O1.83 | Ce | (200/11)CeO1.72 + O2 = (200/11)CeO1.83 | 320 | 46.85 | 1.0403e-97 | 1.3689e-100 | -99.8636 | -611.7969
CE1O1.72_CE1O1.83 | Ce | (200/11)CeO1.72 + O2 = (200/11)CeO1.83 | 330 | 56.85 | 2.51e-94 | 3.3026e-97 | -96.4811 | -609.5457
CE1O1.72_CE1O1.83 | Ce | (200/11)CeO1.72 + O2 = (200/11)CeO1.83 | 340 | 66.85 | 3.8187e-91 | 5.0246e-94 | -93.2989 | -607.3028
CE1O1.72_CE1O1.83 | Ce | (200/11)CeO1.72 + O2 = (200/11)CeO1.83 | 350 | 76.85 | 3.8121e-88 | 5.0159e-91 | -90.2997 | -605.0677
CE1O1.72_CE1O1.83 | Ce | (200/11)CeO1.72 + O2 = (200/11)CeO1.83 | 360 | 86.85 | 2.5867e-85 | 3.4036e-88 | -87.4681 | -602.8398
CE1O1.72_CE1O1.83 | Ce | (200/11)CeO1.72 + O2 = (200/11)CeO1.83 | 370 | 96.85 | 1.2313e-82 | 1.6201e-85 | -84.7905 | -600.6184
CE1O1.72_CE1O1.83 | Ce | (200/11)CeO1.72 + O2 = (200/11)CeO1.83 | 380 | 106.85 | 4.2284e-80 | 5.5637e-83 | -82.2546 | -598.4031
CE1O1.72_CE1O1.83 | Ce | (200/11)CeO1.72 + O2 = (200/11)CeO1.83 | 390 | 116.85 | 1.0745e-77 | 1.4138e-80 | -79.8496 | -596.1935
CE1O1.72_CE1O1.83 | Ce | (200/11)CeO1.72 + O2 = (200/11)CeO1.83 | 400 | 126.85 | 2.0668e-75 | 2.7195e-78 | -77.5655 | -593.9892
CE1O1.72_CE1O1.83 | Ce | (200/11)CeO1.72 + O2 = (200/11)CeO1.83 | 410 | 136.85 | 3.0715e-73 | 4.0414e-76 | -75.3935 | -591.7898
CE1O1.72_CE1O1.83 | Ce | (200/11)CeO1.72 + O2 = (200/11)CeO1.83 | 420 | 146.85 | 3.5925e-71 | 4.727e-74 | -73.3254 | -589.5949
CE1O1.72_CE1O1.83 | Ce | (200/11)CeO1.72 + O2 = (200/11)CeO1.83 | 430 | 156.85 | 3.3632e-69 | 4.4252e-72 | -71.3541 | -587.4042
CE1O1.72_CE1O1.83 | Ce | (200/11)CeO1.72 + O2 = (200/11)CeO1.83 | 440 | 166.85 | 2.5587e-67 | 3.3667e-70 | -69.4728 | -585.2175
CE1O1.72_CE1O1.83 | Ce | (200/11)CeO1.72 + O2 = (200/11)CeO1.83 | 450 | 176.85 | 1.6042e-65 | 2.1108e-68 | -67.6756 | -583.0345
CE1O1.72_CE1O1.83 | Ce | (200/11)CeO1.72 + O2 = (200/11)CeO1.83 | 460 | 186.85 | 8.3938e-64 | 1.1044e-66 | -65.9569 | -580.8549
CE1O1.72_CE1O1.83 | Ce | (200/11)CeO1.72 + O2 = (200/11)CeO1.83 | 470 | 196.85 | 3.7082e-62 | 4.8793e-65 | -64.3116 | -578.6785
CE1O1.72_CE1O1.83 | Ce | (200/11)CeO1.72 + O2 = (200/11)CeO1.83 | 480 | 206.85 | 1.398e-60 | 1.8395e-63 | -62.7353 | -576.5051
CE1O1.72_CE1O1.83 | Ce | (200/11)CeO1.72 + O2 = (200/11)CeO1.83 | 490 | 216.85 | 4.5416e-59 | 5.9758e-62 | -61.2236 | -574.3344
CE1O1.72_CE1O1.83 | Ce | (200/11)CeO1.72 + O2 = (200/11)CeO1.83 | 500 | 226.85 | 1.2828e-57 | 1.6879e-60 | -59.7726 | -572.1664
CE1O1.72_CE1O1.83 | Ce | (200/11)CeO1.72 + O2 = (200/11)CeO1.83 | 510 | 236.85 | 3.1768e-56 | 4.18e-59 | -58.3788 | -570.0007
CE1O1.72_CE1O1.83 | Ce | (200/11)CeO1.72 + O2 = (200/11)CeO1.83 | 520 | 246.85 | 6.9498e-55 | 9.1444e-58 | -57.0388 | -567.8373
CE1O1.72_CE1O1.83 | Ce | (200/11)CeO1.72 + O2 = (200/11)CeO1.83 | 530 | 256.85 | 1.3526e-53 | 1.7798e-56 | -55.7496 | -565.676
CE1O1.72_CE1O1.83 | Ce | (200/11)CeO1.72 + O2 = (200/11)CeO1.83 | 540 | 266.85 | 2.3575e-52 | 3.102e-55 | -54.5084 | -563.5166
CE1O1.72_CE1O1.83 | Ce | (200/11)CeO1.72 + O2 = (200/11)CeO1.83 | 550 | 276.85 | 3.7019e-51 | 4.8709e-54 | -53.3124 | -561.359
CE1O1.72_CE1O1.83 | Ce | (200/11)CeO1.72 + O2 = (200/11)CeO1.83 | 560 | 286.85 | 5.2665e-50 | 6.9296e-53 | -52.1593 | -559.2031
CE1O1.72_CE1O1.83 | Ce | (200/11)CeO1.72 + O2 = (200/11)CeO1.83 | 570 | 296.85 | 6.8237e-49 | 8.9786e-52 | -51.0468 | -557.0487
CE1O1.72_CE1O1.83 | Ce | (200/11)CeO1.72 + O2 = (200/11)CeO1.83 | 580 | 306.85 | 8.0915e-48 | 1.0647e-50 | -49.9728 | -554.8958
CE1O1.72_CE1O1.83 | Ce | (200/11)CeO1.72 + O2 = (200/11)CeO1.83 | 590 | 316.85 | 8.8208e-47 | 1.1606e-49 | -48.9353 | -552.7442
CE1O1.72_CE1O1.83 | Ce | (200/11)CeO1.72 + O2 = (200/11)CeO1.83 | 600 | 326.85 | 8.8778e-46 | 1.1681e-48 | -47.9325 | -550.5938
CE1O1.72_CE1O1.83 | Ce | (200/11)CeO1.72 + O2 = (200/11)CeO1.83 | 610 | 336.85 | 8.2818e-45 | 1.0897e-47 | -46.9627 | -548.4445
CE1O1.72_CE1O1.83 | Ce | (200/11)CeO1.72 + O2 = (200/11)CeO1.83 | 620 | 346.85 | 7.1874e-44 | 9.4571e-47 | -46.0242 | -546.2962
CE1O1.72_CE1O1.83 | Ce | (200/11)CeO1.72 + O2 = (200/11)CeO1.83 | 630 | 356.85 | 5.8231e-43 | 7.662e-46 | -45.1157 | -544.1489
CE1O1.72_CE1O1.83 | Ce | (200/11)CeO1.72 + O2 = (200/11)CeO1.83 | 640 | 366.85 | 4.4185e-42 | 5.8138e-45 | -44.2355 | -542.0024
CE1O1.72_CE1O1.83 | Ce | (200/11)CeO1.72 + O2 = (200/11)CeO1.83 | 650 | 376.85 | 3.1495e-41 | 4.1441e-44 | -43.3826 | -539.8567
CE1O1.72_CE1O1.83 | Ce | (200/11)CeO1.72 + O2 = (200/11)CeO1.83 | 660 | 386.85 | 2.1151e-40 | 2.783e-43 | -42.5555 | -537.7116
CE1O1.72_CE1O1.83 | Ce | (200/11)CeO1.72 + O2 = (200/11)CeO1.83 | 670 | 396.85 | 1.3417e-39 | 1.7654e-42 | -41.7532 | -535.5672
CE1O1.72_CE1O1.83 | Ce | (200/11)CeO1.72 + O2 = (200/11)CeO1.83 | 680 | 406.85 | 8.0604e-39 | 1.0606e-41 | -40.9745 | -533.4233
CE1O1.72_CE1O1.83 | Ce | (200/11)CeO1.72 + O2 = (200/11)CeO1.83 | 690 | 416.85 | 4.5967e-38 | 6.0483e-41 | -40.2184 | -531.2799
CE1O1.72_CE1O1.83 | Ce | (200/11)CeO1.72 + O2 = (200/11)CeO1.83 | 700 | 426.85 | 2.494e-37 | 3.2816e-40 | -39.4839 | -529.1369
CE1O1.72_CE1O1.83 | Ce | (200/11)CeO1.72 + O2 = (200/11)CeO1.83 | 710 | 436.85 | 1.2902e-36 | 1.6976e-39 | -38.7702 | -526.9943
CE1O1.72_CE1O1.83 | Ce | (200/11)CeO1.72 + O2 = (200/11)CeO1.83 | 720 | 446.85 | 6.3759e-36 | 8.3893e-39 | -38.0763 | -524.8519
CE1O1.72_CE1O1.83 | Ce | (200/11)CeO1.72 + O2 = (200/11)CeO1.83 | 730 | 456.85 | 3.0158e-35 | 3.9682e-38 | -37.4014 | -522.7098
CE1O1.72_CE1O1.83 | Ce | (200/11)CeO1.72 + O2 = (200/11)CeO1.83 | 740 | 466.85 | 1.3678e-34 | 1.7997e-37 | -36.7448 | -520.5679
CE1O1.72_CE1O1.83 | Ce | (200/11)CeO1.72 + O2 = (200/11)CeO1.83 | 750 | 476.85 | 5.9582e-34 | 7.8397e-37 | -36.1057 | -518.4261
CE1O1.72_CE1O1.83 | Ce | (200/11)CeO1.72 + O2 = (200/11)CeO1.83 | 760 | 486.85 | 2.4968e-33 | 3.2853e-36 | -35.4834 | -516.2844
CE1O1.72_CE1O1.83 | Ce | (200/11)CeO1.72 + O2 = (200/11)CeO1.83 | 770 | 496.85 | 1.0081e-32 | 1.3264e-35 | -34.8773 | -514.1428
CE1O1.72_CE1O1.83 | Ce | (200/11)CeO1.72 + O2 = (200/11)CeO1.83 | 780 | 506.85 | 3.9269e-32 | 5.167e-35 | -34.2868 | -512.0011
CE1O1.72_CE1O1.83 | Ce | (200/11)CeO1.72 + O2 = (200/11)CeO1.83 | 790 | 516.85 | 1.478e-31 | 1.9447e-34 | -33.7111 | -509.8594
CE1O1.72_CE1O1.83 | Ce | (200/11)CeO1.72 + O2 = (200/11)CeO1.83 | 800 | 526.85 | 5.3815e-31 | 7.0809e-34 | -33.1499 | -507.7176
CE1O1.72_CE1O1.83 | Ce | (200/11)CeO1.72 + O2 = (200/11)CeO1.83 | 810 | 536.85 | 1.8979e-30 | 2.4973e-33 | -32.6025 | -505.5757
CE1O1.72_CE1O1.83 | Ce | (200/11)CeO1.72 + O2 = (200/11)CeO1.83 | 820 | 546.85 | 6.4912e-30 | 8.5411e-33 | -32.0685 | -503.4336
CE1O1.72_CE1O1.83 | Ce | (200/11)CeO1.72 + O2 = (200/11)CeO1.83 | 830 | 556.85 | 2.1553e-29 | 2.836e-32 | -31.5473 | -501.2913
CE1O1.72_CE1O1.83 | Ce | (200/11)CeO1.72 + O2 = (200/11)CeO1.83 | 840 | 566.85 | 6.9552e-29 | 9.1515e-32 | -31.0385 | -499.1487
CE1O1.72_CE1O1.83 | Ce | (200/11)CeO1.72 + O2 = (200/11)CeO1.83 | 850 | 576.85 | 2.1835e-28 | 2.873e-31 | -30.5417 | -497.0059
CE1O1.72_CE1O1.83 | Ce | (200/11)CeO1.72 + O2 = (200/11)CeO1.83 | 860 | 586.85 | 6.6749e-28 | 8.7828e-31 | -30.0564 | -494.8628
CE1O1.72_CE1O1.83 | Ce | (200/11)CeO1.72 + O2 = (200/11)CeO1.83 | 870 | 596.85 | 1.9889e-27 | 2.617e-30 | -29.5822 | -492.7193
CE1O1.72_CE1O1.83 | Ce | (200/11)CeO1.72 + O2 = (200/11)CeO1.83 | 880 | 606.85 | 5.7813e-27 | 7.607e-30 | -29.1188 | -490.5755
CE1O1.72_CE1O1.83 | Ce | (200/11)CeO1.72 + O2 = (200/11)CeO1.83 | 890 | 616.85 | 1.6408e-26 | 2.1589e-29 | -28.6658 | -488.4312
CE1O1.72_CE1O1.83 | Ce | (200/11)CeO1.72 + O2 = (200/11)CeO1.83 | 900 | 626.85 | 4.5502e-26 | 5.9871e-29 | -28.2228 | -486.2865
CE1O1.72_CE1O1.83 | Ce | (200/11)CeO1.72 + O2 = (200/11)CeO1.83 | 910 | 636.85 | 1.234e-25 | 1.6236e-28 | -27.7895 | -484.1414
CE1O1.72_CE1O1.83 | Ce | (200/11)CeO1.72 + O2 = (200/11)CeO1.83 | 920 | 646.85 | 3.2747e-25 | 4.3089e-28 | -27.3656 | -481.9958
CE1O1.72_CE1O1.83 | Ce | (200/11)CeO1.72 + O2 = (200/11)CeO1.83 | 930 | 656.85 | 8.5108e-25 | 1.1198e-27 | -26.9508 | -479.8497
CE1O1.72_CE1O1.83 | Ce | (200/11)CeO1.72 + O2 = (200/11)CeO1.83 | 940 | 666.85 | 2.1675e-24 | 2.852e-27 | -26.5448 | -477.703
CE1O1.72_CE1O1.83 | Ce | (200/11)CeO1.72 + O2 = (200/11)CeO1.83 | 950 | 676.85 | 5.4131e-24 | 7.1225e-27 | -26.1474 | -475.5558
CE1O1.72_CE1O1.83 | Ce | (200/11)CeO1.72 + O2 = (200/11)CeO1.83 | 960 | 686.85 | 1.3264e-23 | 1.7453e-26 | -25.7581 | -473.408
CE1O1.72_CE1O1.83 | Ce | (200/11)CeO1.72 + O2 = (200/11)CeO1.83 | 970 | 696.85 | 3.1909e-23 | 4.1986e-26 | -25.3769 | -471.2595
CE1O1.72_CE1O1.83 | Ce | (200/11)CeO1.72 + O2 = (200/11)CeO1.83 | 980 | 706.85 | 7.5406e-23 | 9.9218e-26 | -25.0034 | -469.1105
CE1O1.72_CE1O1.83 | Ce | (200/11)CeO1.72 + O2 = (200/11)CeO1.83 | 990 | 716.85 | 1.7514e-22 | 2.3045e-25 | -24.6374 | -466.9608
CE1O1.72_CE1O1.83 | Ce | (200/11)CeO1.72 + O2 = (200/11)CeO1.83 | 1000 | 726.85 | 4.0002e-22 | 5.2634e-25 | -24.2787 | -464.8104
CE1O1.72_CE1O1.83 | Ce | (200/11)CeO1.72 + O2 = (200/11)CeO1.83 | 1010 | 736.85 | 8.989e-22 | 1.1828e-24 | -23.9271 | -462.6594
CE1O1.72_CE1O1.83 | Ce | (200/11)CeO1.72 + O2 = (200/11)CeO1.83 | 1020 | 746.85 | 1.9883e-21 | 2.6162e-24 | -23.5823 | -460.5076
CE1O1.72_CE1O1.83 | Ce | (200/11)CeO1.72 + O2 = (200/11)CeO1.83 | 1030 | 756.85 | 4.331e-21 | 5.6987e-24 | -23.2442 | -458.3552
CE1O1.72_CE1O1.83 | Ce | (200/11)CeO1.72 + O2 = (200/11)CeO1.83 | 1040 | 766.85 | 9.2948e-21 | 1.223e-23 | -22.9126 | -456.2019
CE1O1.72_CE1O1.83 | Ce | (200/11)CeO1.72 + O2 = (200/11)CeO1.83 | 1050 | 776.85 | 1.9661e-20 | 2.587e-23 | -22.5872 | -454.0479
CE1O1.72_CE1O1.83 | Ce | (200/11)CeO1.72 + O2 = (200/11)CeO1.83 | 1060 | 786.85 | 4.1008e-20 | 5.3958e-23 | -22.2679 | -451.8932
CE1O1.72_CE1O1.83 | Ce | (200/11)CeO1.72 + O2 = (200/11)CeO1.83 | 1070 | 796.85 | 8.4375e-20 | 1.1102e-22 | -21.9546 | -449.7376
CE1O1.72_CE1O1.83 | Ce | (200/11)CeO1.72 + O2 = (200/11)CeO1.83 | 1080 | 806.85 | 1.7131e-19 | 2.2541e-22 | -21.647 | -447.5812
CE1O1.72_CE1O1.83 | Ce | (200/11)CeO1.72 + O2 = (200/11)CeO1.83 | 1090 | 816.85 | 3.4337e-19 | 4.518e-22 | -21.3451 | -445.424
CE1O1.72_CE1O1.83 | Ce | (200/11)CeO1.72 + O2 = (200/11)CeO1.83 | 1100 | 826.85 | 6.7964e-19 | 8.9426e-22 | -21.0485 | -443.266
CE1O1.72_CE1O1.83 | Ce | (200/11)CeO1.72 + O2 = (200/11)CeO1.83 | 1110 | 836.85 | 1.3289e-18 | 1.7486e-21 | -20.7573 | -441.1071
CE1O1.72_CE1O1.83 | Ce | (200/11)CeO1.72 + O2 = (200/11)CeO1.83 | 1120 | 846.85 | 2.5678e-18 | 3.3787e-21 | -20.4713 | -438.9473
CE1O1.72_CE1O1.83 | Ce | (200/11)CeO1.72 + O2 = (200/11)CeO1.83 | 1130 | 856.85 | 4.9045e-18 | 6.4533e-21 | -20.1902 | -436.7866
CE1O1.72_CE1O1.83 | Ce | (200/11)CeO1.72 + O2 = (200/11)CeO1.83 | 1140 | 866.85 | 9.2628e-18 | 1.2188e-20 | -19.9141 | -434.6251
CE1O1.72_CE1O1.83 | Ce | (200/11)CeO1.72 + O2 = (200/11)CeO1.83 | 1150 | 876.85 | 1.7303e-17 | 2.2768e-20 | -19.6427 | -432.4626
CE1O1.72_CE1O1.83 | Ce | (200/11)CeO1.72 + O2 = (200/11)CeO1.83 | 1150 | 876.85 | 1.73e-17 | 2.2763e-20 | -19.6428 | -432.4644
CE1O1.72_CE1O1.83 | Ce | (200/11)CeO1.72 + O2 = (200/11)CeO1.83 | 1160 | 886.85 | 3.198e-17 | 4.2079e-20 | -19.3759 | -430.2992
CE1O1.72_CE1O1.83 | Ce | (200/11)CeO1.72 + O2 = (200/11)CeO1.83 | 1170 | 896.85 | 5.8494e-17 | 7.6966e-20 | -19.1137 | -428.1348
CE1O1.72_CE1O1.83 | Ce | (200/11)CeO1.72 + O2 = (200/11)CeO1.83 | 1180 | 906.85 | 1.0591e-16 | 1.3936e-19 | -18.8559 | -425.9696
CE1O1.72_CE1O1.83 | Ce | (200/11)CeO1.72 + O2 = (200/11)CeO1.83 | 1190 | 916.85 | 1.8988e-16 | 2.4984e-19 | -18.6023 | -423.8033
CE1O1.72_CE1O1.83 | Ce | (200/11)CeO1.72 + O2 = (200/11)CeO1.83 | 1200 | 926.85 | 3.3716e-16 | 4.4363e-19 | -18.353 | -421.6361
CE1O1.72_CE1O1.83 | Ce | (200/11)CeO1.72 + O2 = (200/11)CeO1.83 | 1210 | 936.85 | 5.9307e-16 | 7.8036e-19 | -18.1077 | -419.4678
CE1O1.72_CE1O1.83 | Ce | (200/11)CeO1.72 + O2 = (200/11)CeO1.83 | 1220 | 946.85 | 1.0337e-15 | 1.3602e-18 | -17.8664 | -417.2986
CE1O1.72_CE1O1.83 | Ce | (200/11)CeO1.72 + O2 = (200/11)CeO1.83 | 1230 | 956.85 | 1.7858e-15 | 2.3497e-18 | -17.629 | -415.1284
CE1O1.72_CE1O1.83 | Ce | (200/11)CeO1.72 + O2 = (200/11)CeO1.83 | 1240 | 966.85 | 3.0581e-15 | 4.0238e-18 | -17.3954 | -412.9572
CE1O1.72_CE1O1.83 | Ce | (200/11)CeO1.72 + O2 = (200/11)CeO1.83 | 1250 | 976.85 | 5.1926e-15 | 6.8324e-18 | -17.1654 | -410.7849
CE1O1.72_CE1O1.83 | Ce | (200/11)CeO1.72 + O2 = (200/11)CeO1.83 | 1260 | 986.85 | 8.7441e-15 | 1.1505e-17 | -16.9391 | -408.6116
CE1O1.72_CE1O1.83 | Ce | (200/11)CeO1.72 + O2 = (200/11)CeO1.83 | 1270 | 996.85 | 1.4606e-14 | 1.9218e-17 | -16.7163 | -406.4372
CE1O1.72_CE1O1.83 | Ce | (200/11)CeO1.72 + O2 = (200/11)CeO1.83 | 1280 | 1006.85 | 2.4204e-14 | 3.1848e-17 | -16.4969 | -404.2618
CE1O1.72_CE1O1.83 | Ce | (200/11)CeO1.72 + O2 = (200/11)CeO1.83 | 1290 | 1016.85 | 3.9802e-14 | 5.2371e-17 | -16.2809 | -402.0853
CE1O1.72_CE1O1.83 | Ce | (200/11)CeO1.72 + O2 = (200/11)CeO1.83 | 1300 | 1026.85 | 6.4959e-14 | 8.5472e-17 | -16.0682 | -399.9077
CE1O1.72_CE1O1.83 | Ce | (200/11)CeO1.72 + O2 = (200/11)CeO1.83 | 1310 | 1036.85 | 1.0524e-13 | 1.3847e-16 | -15.8586 | -397.7291
CE1O1.72_CE1O1.83 | Ce | (200/11)CeO1.72 + O2 = (200/11)CeO1.83 | 1320 | 1046.85 | 1.6926e-13 | 2.2271e-16 | -15.6523 | -395.5493
CE1O1.72_CE1O1.83 | Ce | (200/11)CeO1.72 + O2 = (200/11)CeO1.83 | 1330 | 1056.85 | 2.7033e-13 | 3.557e-16 | -15.4489 | -393.3685
CE1O1.72_CE1O1.83 | Ce | (200/11)CeO1.72 + O2 = (200/11)CeO1.83 | 1340 | 1066.85 | 4.2879e-13 | 5.6419e-16 | -15.2486 | -391.1865
CE1O1.72_CE1O1.83 | Ce | (200/11)CeO1.72 + O2 = (200/11)CeO1.83 | 1350 | 1076.85 | 6.7555e-13 | 8.8889e-16 | -15.0512 | -389.0034
CE1O1.72_CE1O1.83 | Ce | (200/11)CeO1.72 + O2 = (200/11)CeO1.83 | 1360 | 1086.85 | 1.0574e-12 | 1.3913e-15 | -14.8566 | -386.8192
CE1O1.72_CE1O1.83 | Ce | (200/11)CeO1.72 + O2 = (200/11)CeO1.83 | 1370 | 1096.85 | 1.6443e-12 | 2.1636e-15 | -14.6648 | -384.6338
CE1O1.72_CE1O1.83 | Ce | (200/11)CeO1.72 + O2 = (200/11)CeO1.83 | 1380 | 1106.85 | 2.541e-12 | 3.3435e-15 | -14.4758 | -382.4473
CE1O1.72_CE1O1.83 | Ce | (200/11)CeO1.72 + O2 = (200/11)CeO1.83 | 1390 | 1116.85 | 3.9027e-12 | 5.1351e-15 | -14.2895 | -380.2597
CE1O1.72_CE1O1.83 | Ce | (200/11)CeO1.72 + O2 = (200/11)CeO1.83 | 1400 | 1126.85 | 5.9579e-12 | 7.8393e-15 | -14.1057 | -378.0709
CE1O1.72_CE1O1.83 | Ce | (200/11)CeO1.72 + O2 = (200/11)CeO1.83 | 1410 | 1136.85 | 9.0419e-12 | 1.1897e-14 | -13.9246 | -375.8809
CE1O1.72_CE1O1.83 | Ce | (200/11)CeO1.72 + O2 = (200/11)CeO1.83 | 1420 | 1146.85 | 1.3643e-11 | 1.7952e-14 | -13.7459 | -373.6897
CE1O1.72_CE1O1.83 | Ce | (200/11)CeO1.72 + O2 = (200/11)CeO1.83 | 1430 | 1156.85 | 2.047e-11 | 2.6935e-14 | -13.5697 | -371.4974
CE1O1.72_CE1O1.83 | Ce | (200/11)CeO1.72 + O2 = (200/11)CeO1.83 | 1440 | 1166.85 | 3.0544e-11 | 4.0189e-14 | -13.3959 | -369.3039
CE1O1.72_CE1O1.83 | Ce | (200/11)CeO1.72 + O2 = (200/11)CeO1.83 | 1450 | 1176.85 | 4.5329e-11 | 5.9643e-14 | -13.2244 | -367.1092
CE1O1.72_CE1O1.83 | Ce | (200/11)CeO1.72 + O2 = (200/11)CeO1.83 | 1460 | 1186.85 | 6.6913e-11 | 8.8044e-14 | -13.0553 | -364.9132
CE1O1.72_CE1O1.83 | Ce | (200/11)CeO1.72 + O2 = (200/11)CeO1.83 | 1470 | 1196.85 | 9.8264e-11 | 1.2929e-13 | -12.8884 | -362.7161
CE1O1.72_CE1O1.83 | Ce | (200/11)CeO1.72 + O2 = (200/11)CeO1.83 | 1480 | 1206.85 | 1.4357e-10 | 1.8891e-13 | -12.7237 | -360.5178
CE1O1.72_CE1O1.83 | Ce | (200/11)CeO1.72 + O2 = (200/11)CeO1.83 | 1490 | 1216.85 | 2.0872e-10 | 2.7463e-13 | -12.5612 | -358.3182
CE1O1.72_CE1O1.83 | Ce | (200/11)CeO1.72 + O2 = (200/11)CeO1.83 | 1500 | 1226.85 | 3.0196e-10 | 3.9731e-13 | -12.4009 | -356.1174
CE1O1.72_CE1O1.83 | Ce | (200/11)CeO1.72 + O2 = (200/11)CeO1.83 | 1510 | 1236.85 | 4.3475e-10 | 5.7204e-13 | -12.2426 | -353.9154
CE1O1.72_CE1O1.83 | Ce | (200/11)CeO1.72 + O2 = (200/11)CeO1.83 | 1520 | 1246.85 | 6.2302e-10 | 8.1976e-13 | -12.0863 | -351.7121
CE1O1.72_CE1O1.83 | Ce | (200/11)CeO1.72 + O2 = (200/11)CeO1.83 | 1530 | 1256.85 | 8.887e-10 | 1.1693e-12 | -11.9321 | -349.5076
CE1O1.72_CE1O1.83 | Ce | (200/11)CeO1.72 + O2 = (200/11)CeO1.83 | 1540 | 1266.85 | 1.262e-09 | 1.6605e-12 | -11.7798 | -347.3018
CE1O1.72_CE1O1.83 | Ce | (200/11)CeO1.72 + O2 = (200/11)CeO1.83 | 1550 | 1276.85 | 1.7841e-09 | 2.3475e-12 | -11.6294 | -345.0948
CE1O1.72_CE1O1.83 | Ce | (200/11)CeO1.72 + O2 = (200/11)CeO1.83 | 1560 | 1286.85 | 2.5114e-09 | 3.3045e-12 | -11.4809 | -342.8865
CE1O1.72_CE1O1.83 | Ce | (200/11)CeO1.72 + O2 = (200/11)CeO1.83 | 1570 | 1296.85 | 3.5201e-09 | 4.6317e-12 | -11.3343 | -340.677
CE1O1.72_CE1O1.83 | Ce | (200/11)CeO1.72 + O2 = (200/11)CeO1.83 | 1580 | 1306.85 | 4.9133e-09 | 6.4649e-12 | -11.1894 | -338.4661
CE1O1.72_CE1O1.83 | Ce | (200/11)CeO1.72 + O2 = (200/11)CeO1.83 | 1590 | 1316.85 | 6.83e-09 | 8.9868e-12 | -11.0464 | -336.254
CE1O1.72_CE1O1.83 | Ce | (200/11)CeO1.72 + O2 = (200/11)CeO1.83 | 1600 | 1326.85 | 9.4562e-09 | 1.2442e-11 | -10.9051 | -334.0407
CE1O1.72_CE1O1.83 | Ce | (200/11)CeO1.72 + O2 = (200/11)CeO1.83 | 1610 | 1336.85 | 1.3041e-08 | 1.7159e-11 | -10.7655 | -331.826
CE1O1.72_CE1O1.83 | Ce | (200/11)CeO1.72 + O2 = (200/11)CeO1.83 | 1620 | 1346.85 | 1.7915e-08 | 2.3572e-11 | -10.6276 | -329.61
CE1O1.72_CE1O1.83 | Ce | (200/11)CeO1.72 + O2 = (200/11)CeO1.83 | 1630 | 1356.85 | 2.4517e-08 | 3.2259e-11 | -10.4914 | -327.3927
CE1O1.72_CE1O1.83 | Ce | (200/11)CeO1.72 + O2 = (200/11)CeO1.83 | 1640 | 1366.85 | 3.3427e-08 | 4.3982e-11 | -10.3567 | -325.1742
CE1O1.72_CE1O1.83 | Ce | (200/11)CeO1.72 + O2 = (200/11)CeO1.83 | 1650 | 1376.85 | 4.5408e-08 | 5.9748e-11 | -10.2237 | -322.9543
CE1O1.72_CE1O1.83 | Ce | (200/11)CeO1.72 + O2 = (200/11)CeO1.83 | 1660 | 1386.85 | 6.1463e-08 | 8.0873e-11 | -10.0922 | -320.7331
CE1O1.72_CE1O1.83 | Ce | (200/11)CeO1.72 + O2 = (200/11)CeO1.83 | 1670 | 1396.85 | 8.2901e-08 | 1.0908e-10 | -9.9623 | -318.5106
CE1O1.72_CE1O1.83 | Ce | (200/11)CeO1.72 + O2 = (200/11)CeO1.83 | 1680 | 1406.85 | 1.1143e-07 | 1.4662e-10 | -9.8338 | -316.2867
CE1O1.72_CE1O1.83 | Ce | (200/11)CeO1.72 + O2 = (200/11)CeO1.83 | 1690 | 1416.85 | 1.4927e-07 | 1.964e-10 | -9.7068 | -314.0616
CE1O1.72_CE1O1.83 | Ce | (200/11)CeO1.72 + O2 = (200/11)CeO1.83 | 1700 | 1426.85 | 1.9929e-07 | 2.6222e-10 | -9.5813 | -311.8351
CE1O1.72_CE1O1.83 | Ce | (200/11)CeO1.72 + O2 = (200/11)CeO1.83 | 1710 | 1436.85 | 2.6519e-07 | 3.4894e-10 | -9.4573 | -309.6072
CE1O1.72_CE1O1.83 | Ce | (200/11)CeO1.72 + O2 = (200/11)CeO1.83 | 1720 | 1446.85 | 3.5175e-07 | 4.6283e-10 | -9.3346 | -307.3781
CE1O1.72_CE1O1.83 | Ce | (200/11)CeO1.72 + O2 = (200/11)CeO1.83 | 1730 | 1456.85 | 4.6509e-07 | 6.1197e-10 | -9.2133 | -305.1475
CE1O1.72_CE1O1.83 | Ce | (200/11)CeO1.72 + O2 = (200/11)CeO1.83 | 1740 | 1466.85 | 6.1304e-07 | 8.0663e-10 | -9.0933 | -302.9157
CE1O1.72_CE1O1.83 | Ce | (200/11)CeO1.72 + O2 = (200/11)CeO1.83 | 1750 | 1476.85 | 8.0558e-07 | 1.06e-09 | -8.9747 | -300.6825
CE1O1.72_CE1O1.83 | Ce | (200/11)CeO1.72 + O2 = (200/11)CeO1.83 | 1760 | 1486.85 | 1.0554e-06 | 1.3887e-09 | -8.8574 | -298.4479
CE1O1.72_CE1O1.83 | Ce | (200/11)CeO1.72 + O2 = (200/11)CeO1.83 | 1770 | 1496.85 | 1.3786e-06 | 1.814e-09 | -8.7414 | -296.2119
CE1O1.72_CE1O1.83 | Ce | (200/11)CeO1.72 + O2 = (200/11)CeO1.83 | 1780 | 1506.85 | 1.7956e-06 | 2.3626e-09 | -8.6266 | -293.9746
CE1O1.72_CE1O1.83 | Ce | (200/11)CeO1.72 + O2 = (200/11)CeO1.83 | 1790 | 1516.85 | 2.332e-06 | 3.0684e-09 | -8.5131 | -291.736
CE1O1.72_CE1O1.83 | Ce | (200/11)CeO1.72 + O2 = (200/11)CeO1.83 | 1800 | 1526.85 | 3.0201e-06 | 3.9738e-09 | -8.4008 | -289.4959
CE1O1.72_CE1O1.83 | Ce | (200/11)CeO1.72 + O2 = (200/11)CeO1.83 | 1810 | 1536.85 | 3.9005e-06 | 5.1323e-09 | -8.2897 | -287.2545
CE1O1.72_CE1O1.83 | Ce | (200/11)CeO1.72 + O2 = (200/11)CeO1.83 | 1820 | 1546.85 | 5.0239e-06 | 6.6103e-09 | -8.1798 | -285.0117
CE1O1.72_CE1O1.83 | Ce | (200/11)CeO1.72 + O2 = (200/11)CeO1.83 | 1830 | 1556.85 | 6.4534e-06 | 8.4914e-09 | -8.071 | -282.7675
CE1O1.72_CE1O1.83 | Ce | (200/11)CeO1.72 + O2 = (200/11)CeO1.83 | 1840 | 1566.85 | 8.2681e-06 | 1.0879e-08 | -7.9634 | -280.5219
CE1O1.72_CE1O1.83 | Ce | (200/11)CeO1.72 + O2 = (200/11)CeO1.83 | 1850 | 1576.85 | 1.0566e-05 | 1.3902e-08 | -7.8569 | -278.2749
CE1O1.72_CE1O1.83 | Ce | (200/11)CeO1.72 + O2 = (200/11)CeO1.83 | 1860 | 1586.85 | 1.3467e-05 | 1.772e-08 | -7.7515 | -276.0266
CE1O1.72_CE1O1.83 | Ce | (200/11)CeO1.72 + O2 = (200/11)CeO1.83 | 1870 | 1596.85 | 1.7122e-05 | 2.253e-08 | -7.6472 | -273.7768
CE1O1.72_CE1O1.83 | Ce | (200/11)CeO1.72 + O2 = (200/11)CeO1.83 | 1880 | 1606.85 | 2.1716e-05 | 2.8574e-08 | -7.544 | -271.5257
CE1O1.72_CE1O1.83 | Ce | (200/11)CeO1.72 + O2 = (200/11)CeO1.83 | 1890 | 1616.85 | 2.7476e-05 | 3.6153e-08 | -7.4419 | -269.2731
CE1O1.72_CE1O1.83 | Ce | (200/11)CeO1.72 + O2 = (200/11)CeO1.83 | 1900 | 1626.85 | 3.4681e-05 | 4.5633e-08 | -7.3407 | -267.0191
CE1O1.72_CE1O1.83 | Ce | (200/11)CeO1.72 + O2 = (200/11)CeO1.83 | 1910 | 1636.85 | 4.3672e-05 | 5.7463e-08 | -7.2406 | -264.7637
CE1O1.72_CE1O1.83 | Ce | (200/11)CeO1.72 + O2 = (200/11)CeO1.83 | 1920 | 1646.85 | 5.4867e-05 | 7.2193e-08 | -7.1415 | -262.5069
CE1O1.72_CE1O1.83 | Ce | (200/11)CeO1.72 + O2 = (200/11)CeO1.83 | 1930 | 1656.85 | 6.8775e-05 | 9.0493e-08 | -7.0434 | -260.2487
CE1O1.72_CE1O1.83 | Ce | (200/11)CeO1.72 + O2 = (200/11)CeO1.83 | 1940 | 1666.85 | 8.6015e-05 | 1.1318e-07 | -6.9462 | -257.989
CE1O1.72_CE1O1.83 | Ce | (200/11)CeO1.72 + O2 = (200/11)CeO1.83 | 1950 | 1676.85 | 0.00010734 | 1.4124e-07 | -6.85 | -255.728
CE1O1.72_CE1O1.83 | Ce | (200/11)CeO1.72 + O2 = (200/11)CeO1.83 | 1960 | 1686.85 | 0.00013366 | 1.7587e-07 | -6.7548 | -253.4655
CE1O1.72_CE1O1.83 | Ce | (200/11)CeO1.72 + O2 = (200/11)CeO1.83 | 1970 | 1696.85 | 0.00016608 | 2.1853e-07 | -6.6605 | -251.2015
CE1O1.72_CE1O1.83 | Ce | (200/11)CeO1.72 + O2 = (200/11)CeO1.83 | 1980 | 1706.85 | 0.00020593 | 2.7096e-07 | -6.5671 | -248.9361
CE1O1.72_CE1O1.83 | Ce | (200/11)CeO1.72 + O2 = (200/11)CeO1.83 | 1990 | 1716.85 | 0.00025481 | 3.3528e-07 | -6.4746 | -246.6693
CE1O1.72_CE1O1.83 | Ce | (200/11)CeO1.72 + O2 = (200/11)CeO1.83 | 2010 | 1736.85 | 0.00038777 | 5.1022e-07 | -6.2922 | -242.1314
CE1O1.72_CE1O1.83 | Ce | (200/11)CeO1.72 + O2 = (200/11)CeO1.83 | 2020 | 1746.85 | 0.00047693 | 6.2754e-07 | -6.2024 | -239.8603
CE1O1.72_CE1O1.83 | Ce | (200/11)CeO1.72 + O2 = (200/11)CeO1.83 | 2030 | 1756.85 | 0.00058544 | 7.7031e-07 | -6.1133 | -237.5877
CE1O1.72_CE1O1.83 | Ce | (200/11)CeO1.72 + O2 = (200/11)CeO1.83 | 2040 | 1766.85 | 0.00071726 | 9.4376e-07 | -6.0251 | -235.3136
CE1O1.72_CE1O1.83 | Ce | (200/11)CeO1.72 + O2 = (200/11)CeO1.83 | 2050 | 1776.85 | 0.00087709 | 1.1541e-06 | -5.9378 | -233.0381
CE1O1.72_CE1O1.83 | Ce | (200/11)CeO1.72 + O2 = (200/11)CeO1.83 | 2060 | 1786.85 | 0.0010705 | 1.4086e-06 | -5.8512 | -230.7612
CE1O1.72_CE1O1.83 | Ce | (200/11)CeO1.72 + O2 = (200/11)CeO1.83 | 2070 | 1796.85 | 0.0013043 | 1.7161e-06 | -5.7655 | -228.4828
CE1O1.72_CE1O1.83 | Ce | (200/11)CeO1.72 + O2 = (200/11)CeO1.83 | 2080 | 1806.85 | 0.0015861 | 2.087e-06 | -5.6805 | -226.2029
CE1O1.72_CE1O1.83 | Ce | (200/11)CeO1.72 + O2 = (200/11)CeO1.83 | 2090 | 1816.85 | 0.0019254 | 2.5335e-06 | -5.5963 | -223.9215
CE1O1.72_CE1O1.83 | Ce | (200/11)CeO1.72 + O2 = (200/11)CeO1.83 | 2100 | 1826.85 | 0.0023332 | 3.0701e-06 | -5.5129 | -221.6387
CE1O1.72_CE1O1.83 | Ce | (200/11)CeO1.72 + O2 = (200/11)CeO1.83 | 2110 | 1836.85 | 0.0028225 | 3.7138e-06 | -5.4302 | -219.3544
CE1O1.72_CE1O1.83 | Ce | (200/11)CeO1.72 + O2 = (200/11)CeO1.83 | 2120 | 1846.85 | 0.0034085 | 4.4849e-06 | -5.3482 | -217.0687
CE1O1.72_CE1O1.83 | Ce | (200/11)CeO1.72 + O2 = (200/11)CeO1.83 | 2130 | 1856.85 | 0.0041093 | 5.4069e-06 | -5.267 | -214.7814
CE1O1.72_CE1O1.83 | Ce | (200/11)CeO1.72 + O2 = (200/11)CeO1.83 | 2140 | 1866.85 | 0.0049459 | 6.5077e-06 | -5.1866 | -212.4927
CE1O1.72_CE1O1.83 | Ce | (200/11)CeO1.72 + O2 = (200/11)CeO1.83 | 2150 | 1876.85 | 0.005943 | 7.8197e-06 | -5.1068 | -210.2025
CE1O1.72_CE1O1.83 | Ce | (200/11)CeO1.72 + O2 = (200/11)CeO1.83 | 2160 | 1886.85 | 0.0071296 | 9.3811e-06 | -5.0277 | -207.9108
CE1O1.72_CE1O1.83 | Ce | (200/11)CeO1.72 + O2 = (200/11)CeO1.83 | 2170 | 1896.85 | 0.0085395 | 1.1236e-05 | -4.9494 | -205.6177
CE1O1.72_CE1O1.83 | Ce | (200/11)CeO1.72 + O2 = (200/11)CeO1.83 | 2180 | 1906.85 | 0.010212 | 1.3437e-05 | -4.8717 | -203.323
CE1O1.72_CE1O1.83 | Ce | (200/11)CeO1.72 + O2 = (200/11)CeO1.83 | 2190 | 1916.85 | 0.012194 | 1.6044e-05 | -4.7947 | -201.0268
CE1O1.72_CE1O1.83 | Ce | (200/11)CeO1.72 + O2 = (200/11)CeO1.83 | 2200 | 1926.85 | 0.014537 | 1.9128e-05 | -4.7183 | -198.7292
CE1O1.72_CE1O1.83 | Ce | (200/11)CeO1.72 + O2 = (200/11)CeO1.83 | 2210 | 1936.85 | 0.017305 | 2.2769e-05 | -4.6426 | -196.43
CE1O1.72_CE1O1.83 | Ce | (200/11)CeO1.72 + O2 = (200/11)CeO1.83 | 2220 | 1946.85 | 0.020569 | 2.7064e-05 | -4.5676 | -194.1294
CE1O1.72_CE1O1.83 | Ce | (200/11)CeO1.72 + O2 = (200/11)CeO1.83 | 2230 | 1956.85 | 0.024413 | 3.2122e-05 | -4.4932 | -191.8273
CE1O1.72_CE1O1.83 | Ce | (200/11)CeO1.72 + O2 = (200/11)CeO1.83 | 2240 | 1966.85 | 0.028933 | 3.807e-05 | -4.4194 | -189.5236
CE1O1.72_CE1O1.83 | Ce | (200/11)CeO1.72 + O2 = (200/11)CeO1.83 | 2250 | 1976.85 | 0.034241 | 4.5054e-05 | -4.3463 | -187.2184
CE1O1.72_CE1O1.83 | Ce | (200/11)CeO1.72 + O2 = (200/11)CeO1.83 | 2260 | 1986.85 | 0.040466 | 5.3245e-05 | -4.2737 | -184.9118
CE1O1.72_CE1O1.83 | Ce | (200/11)CeO1.72 + O2 = (200/11)CeO1.83 | 2270 | 1996.85 | 0.047756 | 6.2837e-05 | -4.2018 | -182.6036
CE1O1.72_CE1O1.83 | Ce | (200/11)CeO1.72 + O2 = (200/11)CeO1.83 | 2280 | 2006.85 | 0.056283 | 7.4056e-05 | -4.1304 | -180.2939
CE1O1.72_CE1O1.83 | Ce | (200/11)CeO1.72 + O2 = (200/11)CeO1.83 | 2290 | 2016.85 | 0.066241 | 8.7159e-05 | -4.0597 | -177.9827
CE1O1.72_CE1O1.83 | Ce | (200/11)CeO1.72 + O2 = (200/11)CeO1.83 | 2300 | 2026.85 | 0.077858 | 0.00010244 | -3.9895 | -175.67
CE1O1.72_CE1O1.83 | Ce | (200/11)CeO1.72 + O2 = (200/11)CeO1.83 | 2310 | 2036.85 | 0.091391 | 0.00012025 | -3.9199 | -173.3557
CE1O1.72_CE1O1.83 | Ce | (200/11)CeO1.72 + O2 = (200/11)CeO1.83 | 2320 | 2046.85 | 0.10714 | 0.00014097 | -3.8509 | -171.04
CE1O1.72_CE1O1.83 | Ce | (200/11)CeO1.72 + O2 = (200/11)CeO1.83 | 2330 | 2056.85 | 0.12543 | 0.00016504 | -3.7824 | -168.7227
CE1O1.72_CE1O1.83 | Ce | (200/11)CeO1.72 + O2 = (200/11)CeO1.83 | 2340 | 2066.85 | 0.14667 | 0.00019298 | -3.7145 | -166.4039
CE1O1.72_CE1O1.83 | Ce | (200/11)CeO1.72 + O2 = (200/11)CeO1.83 | 2350 | 2076.85 | 0.17128 | 0.00022537 | -3.6471 | -164.0835
CE1O1.72_CE1O1.83 | Ce | (200/11)CeO1.72 + O2 = (200/11)CeO1.83 | 2360 | 2086.85 | 0.19978 | 0.00026287 | -3.5803 | -161.7616
CE1O1.72_CE1O1.83 | Ce | (200/11)CeO1.72 + O2 = (200/11)CeO1.83 | 2370 | 2096.85 | 0.23274 | 0.00030624 | -3.5139 | -159.4382
CE1O1.72_CE1O1.83 | Ce | (200/11)CeO1.72 + O2 = (200/11)CeO1.83 | 2380 | 2106.85 | 0.27081 | 0.00035633 | -3.4481 | -157.1133
CE1O1.72_CE1O1.83 | Ce | (200/11)CeO1.72 + O2 = (200/11)CeO1.83 | 2390 | 2116.85 | 0.31473 | 0.00041412 | -3.3829 | -154.7868
CE1O1.72_CE1O1.83 | Ce | (200/11)CeO1.72 + O2 = (200/11)CeO1.83 | 2400 | 2126.85 | 0.36534 | 0.00048071 | -3.3181 | -152.4588
CE1O1.72_CE1O1.83 | Ce | (200/11)CeO1.72 + O2 = (200/11)CeO1.83 | 2410 | 2136.85 | 0.4236 | 0.00055737 | -3.2539 | -150.1293
CE1O1.72_CE1O1.83 | Ce | (200/11)CeO1.72 + O2 = (200/11)CeO1.83 | 2420 | 2146.85 | 0.49059 | 0.00064551 | -3.1901 | -147.7982
CE1O1.72_CE1O1.83 | Ce | (200/11)CeO1.72 + O2 = (200/11)CeO1.83 | 2430 | 2156.85 | 0.56753 | 0.00074675 | -3.1268 | -145.4655
CE1O1.72_CE1O1.83 | Ce | (200/11)CeO1.72 + O2 = (200/11)CeO1.83 | 2440 | 2166.85 | 0.6558 | 0.00086289 | -3.064 | -143.1313
CE1O1.72_CE1O1.83 | Ce | (200/11)CeO1.72 + O2 = (200/11)CeO1.83 | 2450 | 2176.85 | 0.75696 | 0.000996 | -3.0017 | -140.7956
CE1O1.72_CE1O1.83 | Ce | (200/11)CeO1.72 + O2 = (200/11)CeO1.83 | 2460 | 2186.85 | 0.87278 | 0.0011484 | -2.9399 | -138.4583
CE1O1.72_CE1O1.83 | Ce | (200/11)CeO1.72 + O2 = (200/11)CeO1.83 | 2470 | 2196.85 | 1.0052 | 0.0013227 | -2.8785 | -136.1195
CE1O1.72_CE1O1.83 | Ce | (200/11)CeO1.72 + O2 = (200/11)CeO1.83 | 2480 | 2206.85 | 1.1566 | 0.0015218 | -2.8176 | -133.7791
CE1O1.72_CE1O1.83 | Ce | (200/11)CeO1.72 + O2 = (200/11)CeO1.83 | 2490 | 2216.85 | 1.3293 | 0.001749 | -2.7572 | -131.4371
CE1O1.72_CE1O1.83 | Ce | (200/11)CeO1.72 + O2 = (200/11)CeO1.83 | 2500 | 2226.85 | 1.5262 | 0.0020081 | -2.6972 | -129.0936
CE1O1.72_CE1O1.83 | Ce | (200/11)CeO1.72 + O2 = (200/11)CeO1.83 | 2510 | 2236.85 | 1.7504 | 0.0023032 | -2.6377 | -126.7486
CE1O1.72_CE1O1.83 | Ce | (200/11)CeO1.72 + O2 = (200/11)CeO1.83 | 2520 | 2246.85 | 2.0057 | 0.002639 | -2.5786 | -124.402
CE1O1.72_CE1O1.83 | Ce | (200/11)CeO1.72 + O2 = (200/11)CeO1.83 | 2530 | 2256.85 | 2.2958 | 0.0030207 | -2.5199 | -122.0538
CE1O1.72_CE1O1.83 | Ce | (200/11)CeO1.72 + O2 = (200/11)CeO1.83 | 2540 | 2266.85 | 2.6252 | 0.0034543 | -2.4616 | -119.704
CE1O1.72_CE1O1.83 | Ce | (200/11)CeO1.72 + O2 = (200/11)CeO1.83 | 2550 | 2276.85 | 2.9991 | 0.0039462 | -2.4038 | -117.3527
CE1O1.72_CE1O1.83 | Ce | (200/11)CeO1.72 + O2 = (200/11)CeO1.83 | 2560 | 2286.85 | 3.4228 | 0.0045037 | -2.3464 | -114.9998
CE1O1.72_CE1O1.83 | Ce | (200/11)CeO1.72 + O2 = (200/11)CeO1.83 | 2570 | 2296.85 | 3.9027 | 0.0051352 | -2.2894 | -112.6454
CE1O1.72_CE1O1.83 | Ce | (200/11)CeO1.72 + O2 = (200/11)CeO1.83 | 2580 | 2306.85 | 4.4457 | 0.0058496 | -2.2329 | -110.2894
CE1O1.72_CE1O1.83 | Ce | (200/11)CeO1.72 + O2 = (200/11)CeO1.83 | 2590 | 2316.85 | 5.0595 | 0.0066572 | -2.1767 | -107.9318
CE1O1.72_CE1O1.83 | Ce | (200/11)CeO1.72 + O2 = (200/11)CeO1.83 | 2600 | 2326.85 | 5.7527 | 0.0075694 | -2.1209 | -105.5726
CE1O1.72_CE1O1.83 | Ce | (200/11)CeO1.72 + O2 = (200/11)CeO1.83 | 2610 | 2336.85 | 6.535 | 0.0085987 | -2.0656 | -103.2119
CE1O1.72_CE1O1.83 | Ce | (200/11)CeO1.72 + O2 = (200/11)CeO1.83 | 2620 | 2346.85 | 7.417 | 0.0097592 | -2.0106 | -100.8495
CE1O1.72_CE1O1.83 | Ce | (200/11)CeO1.72 + O2 = (200/11)CeO1.83 | 2630 | 2356.85 | 8.4105 | 0.011066 | -1.956 | -98.4856
CE1O1.72_CE1O1.83 | Ce | (200/11)CeO1.72 + O2 = (200/11)CeO1.83 | 2640 | 2366.85 | 9.5287 | 0.012538 | -1.9018 | -96.1202
CE1O1.72_CE1O1.83 | Ce | (200/11)CeO1.72 + O2 = (200/11)CeO1.83 | 2650 | 2376.85 | 10.7861 | 0.014192 | -1.8479 | -93.7531
CE1O1.72_CE1O1.83 | Ce | (200/11)CeO1.72 + O2 = (200/11)CeO1.83 | 2660 | 2386.85 | 12.199 | 0.016051 | -1.7945 | -91.3845
CE1O1.72_CE1O1.83 | Ce | (200/11)CeO1.72 + O2 = (200/11)CeO1.83 | 2670 | 2396.85 | 13.7852 | 0.018138 | -1.7414 | -89.0142
CE1O1.72_CE1O1.83 | Ce | (200/11)CeO1.72 + O2 = (200/11)CeO1.83 | 2680 | 2406.85 | 15.5646 | 0.02048 | -1.6887 | -86.6424
CE1O1.72_CE1O1.83 | Ce | (200/11)CeO1.72 + O2 = (200/11)CeO1.83 | 2690 | 2416.85 | 17.5591 | 0.023104 | -1.6363 | -84.269
CE1O1.72_CE1O1.83 | Ce | (200/11)CeO1.72 + O2 = (200/11)CeO1.83 | 2700 | 2426.85 | 19.7929 | 0.026043 | -1.5843 | -81.894
CE1O1.72_CE1O1.83 | Ce | (200/11)CeO1.72 + O2 = (200/11)CeO1.83 | 2710 | 2436.85 | 22.2927 | 0.029332 | -1.5327 | -79.5175
CE1O1.72_CE1O1.83 | Ce | (200/11)CeO1.72 + O2 = (200/11)CeO1.83 | 2720 | 2446.85 | 25.088 | 0.033011 | -1.4813 | -77.1393
CE1O1.72_CE1O1.83 | Ce | (200/11)CeO1.72 + O2 = (200/11)CeO1.83 | 2730 | 2456.85 | 28.2114 | 0.03712 | -1.4304 | -74.7595
CE1O1.72_CE1O1.83 | Ce | (200/11)CeO1.72 + O2 = (200/11)CeO1.83 | 2740 | 2466.85 | 31.6988 | 0.041709 | -1.3798 | -72.3781
CE1O1.72_CE1O1.83 | Ce | (200/11)CeO1.72 + O2 = (200/11)CeO1.83 | 2750 | 2476.85 | 35.5895 | 0.046828 | -1.3295 | -69.9952
CE1O1.72_CE1O1.83 | Ce | (200/11)CeO1.72 + O2 = (200/11)CeO1.83 | 2760 | 2486.85 | 39.927 | 0.052536 | -1.2795 | -67.6106
CE1O1.72_CE1O1.83 | Ce | (200/11)CeO1.72 + O2 = (200/11)CeO1.83 | 2770 | 2496.85 | 44.7592 | 0.058894 | -1.2299 | -65.2245
CE1O1.72_CE1O1.83 | Ce | (200/11)CeO1.72 + O2 = (200/11)CeO1.83 | 2780 | 2506.85 | 50.1383 | 0.065972 | -1.1806 | -62.8367
CE1O1.72_CE1O1.83 | Ce | (200/11)CeO1.72 + O2 = (200/11)CeO1.83 | 2790 | 2516.85 | 56.1222 | 0.073845 | -1.1317 | -60.4474
CE1O1.72_CE1O1.83 | Ce | (200/11)CeO1.72 + O2 = (200/11)CeO1.83 | 2800 | 2526.85 | 62.7739 | 0.082597 | -1.083 | -58.0564
CE1O1.72_CE1O1.83 | Ce | (200/11)CeO1.72 + O2 = (200/11)CeO1.83 | 2810 | 2536.85 | 70.1629 | 0.09232 | -1.0347 | -55.6638
CE1O1.72_CE1O1.83 | Ce | (200/11)CeO1.72 + O2 = (200/11)CeO1.83 | 2820 | 2546.85 | 78.3652 | 0.10311 | -0.98669 | -53.2697
CE1O1.72_CE1O1.83 | Ce | (200/11)CeO1.72 + O2 = (200/11)CeO1.83 | 2830 | 2556.85 | 87.4639 | 0.11508 | -0.93898 | -50.8739
CE1O1.72_CE1O1.83 | Ce | (200/11)CeO1.72 + O2 = (200/11)CeO1.83 | 2840 | 2566.85 | 97.5502 | 0.12836 | -0.89159 | -48.4765
CE1O1.72_CE1O1.83 | Ce | (200/11)CeO1.72 + O2 = (200/11)CeO1.83 | 2850 | 2576.85 | 108.7238 | 0.14306 | -0.84449 | -46.0775
CE1O1.72_CE1O1.83 | Ce | (200/11)CeO1.72 + O2 = (200/11)CeO1.83 | 2860 | 2586.85 | 121.0935 | 0.15933 | -0.79769 | -43.6769
CE1O1.72_CE1O1.83 | Ce | (200/11)CeO1.72 + O2 = (200/11)CeO1.83 | 2870 | 2596.85 | 134.7784 | 0.17734 | -0.75119 | -41.2747
CE1O1.72_CE1O1.83 | Ce | (200/11)CeO1.72 + O2 = (200/11)CeO1.83 | 2880 | 2606.85 | 149.9085 | 0.19725 | -0.70499 | -38.8708
CE1O1.72_CE1O1.83 | Ce | (200/11)CeO1.72 + O2 = (200/11)CeO1.83 | 2890 | 2616.85 | 166.6255 | 0.21924 | -0.65907 | -36.4654
CE1O1.72_CE1O1.83 | Ce | (200/11)CeO1.72 + O2 = (200/11)CeO1.83 | 2900 | 2626.85 | 185.0842 | 0.24353 | -0.61344 | -34.0583
CE1O1.72_CE1O1.83 | Ce | (200/11)CeO1.72 + O2 = (200/11)CeO1.83 | 2910 | 2636.85 | 205.4531 | 0.27033 | -0.5681 | -31.6496
CE1O1.72_CE1O1.83 | Ce | (200/11)CeO1.72 + O2 = (200/11)CeO1.83 | 2920 | 2646.85 | 227.9157 | 0.29989 | -0.52304 | -29.2393
CE1O1.72_CE1O1.83 | Ce | (200/11)CeO1.72 + O2 = (200/11)CeO1.83 | 2930 | 2656.85 | 252.672 | 0.33246 | -0.47826 | -26.8274
CE1O1.72_CE1O1.83 | Ce | (200/11)CeO1.72 + O2 = (200/11)CeO1.83 | 2940 | 2666.85 | 279.9395 | 0.36834 | -0.43375 | -24.4138
CE1O1.72_CE1O1.83 | Ce | (200/11)CeO1.72 + O2 = (200/11)CeO1.83 | 2950 | 2676.85 | 309.9547 | 0.40784 | -0.38952 | -21.9987
CE1O1.72_CE1O1.83 | Ce | (200/11)CeO1.72 + O2 = (200/11)CeO1.83 | 2960 | 2686.85 | 342.9747 | 0.45128 | -0.34555 | -19.5819
CE1O1.72_CE1O1.83 | Ce | (200/11)CeO1.72 + O2 = (200/11)CeO1.83 | 2970 | 2696.85 | 379.2786 | 0.49905 | -0.30186 | -17.1635
CE1O1.72_CE1O1.83 | Ce | (200/11)CeO1.72 + O2 = (200/11)CeO1.83 | 2980 | 2706.85 | 419.1697 | 0.55154 | -0.25842 | -14.7434
CE1O1.72_CE1O1.83 | Ce | (200/11)CeO1.72 + O2 = (200/11)CeO1.83 | 2990 | 2716.85 | 462.977 | 0.60918 | -0.21525 | -12.3218
CE1O1.72_CE1O1.83 | Ce | (200/11)CeO1.72 + O2 = (200/11)CeO1.83 | 3000 | 2726.85 | 511.0571 | 0.67244 | -0.17234 | -9.8985
CE1O1.83_CE1O2 | Ce | (200/17)CeO1.83 + O2 = (200/17)CeO2 | 300 | 26.85 | 1.9702e-100 | 2.5923e-103 | -102.5863 | -589.197
CE1O1.83_CE1O2 | Ce | (200/17)CeO1.83 + O2 = (200/17)CeO2 | 310 | 36.85 | 1.1421e-96 | 1.5027e-99 | -98.8231 | -586.5028
CE1O1.83_CE1O2 | Ce | (200/17)CeO1.83 + O2 = (200/17)CeO2 | 320 | 46.85 | 3.8513e-93 | 5.0675e-96 | -95.2952 | -583.8091
CE1O1.83_CE1O2 | Ce | (200/17)CeO1.83 + O2 = (200/17)CeO2 | 330 | 56.85 | 7.9351e-90 | 1.0441e-92 | -91.9813 | -581.1165
CE1O1.83_CE1O2 | Ce | (200/17)CeO1.83 + O2 = (200/17)CeO2 | 340 | 66.85 | 1.0431e-86 | 1.3725e-89 | -88.8625 | -578.4252
CE1O1.83_CE1O2 | Ce | (200/17)CeO1.83 + O2 = (200/17)CeO2 | 350 | 76.85 | 9.0911e-84 | 1.1962e-86 | -85.9222 | -575.7359
CE1O1.83_CE1O2 | Ce | (200/17)CeO1.83 + O2 = (200/17)CeO2 | 360 | 86.85 | 5.4357e-81 | 7.1522e-84 | -83.1456 | -573.0486
CE1O1.83_CE1O2 | Ce | (200/17)CeO1.83 + O2 = (200/17)CeO2 | 370 | 96.85 | 2.2987e-78 | 3.0245e-81 | -80.5193 | -570.3636
CE1O1.83_CE1O2 | Ce | (200/17)CeO1.83 + O2 = (200/17)CeO2 | 380 | 106.85 | 7.0654e-76 | 9.2966e-79 | -78.0317 | -567.6811
CE1O1.83_CE1O2 | Ce | (200/17)CeO1.83 + O2 = (200/17)CeO2 | 390 | 116.85 | 1.6176e-73 | 2.1285e-76 | -75.6719 | -565.0011
CE1O1.83_CE1O2 | Ce | (200/17)CeO1.83 + O2 = (200/17)CeO2 | 400 | 126.85 | 2.8204e-71 | 3.711e-74 | -73.4305 | -562.3237
CE1O1.83_CE1O2 | Ce | (200/17)CeO1.83 + O2 = (200/17)CeO2 | 410 | 136.85 | 3.8199e-69 | 5.0262e-72 | -71.2988 | -559.6489
CE1O1.83_CE1O2 | Ce | (200/17)CeO1.83 + O2 = (200/17)CeO2 | 420 | 146.85 | 4.0923e-67 | 5.3846e-70 | -69.2688 | -556.9768
CE1O1.83_CE1O2 | Ce | (200/17)CeO1.83 + O2 = (200/17)CeO2 | 430 | 156.85 | 3.525e-65 | 4.6381e-68 | -67.3337 | -554.3072
CE1O1.83_CE1O2 | Ce | (200/17)CeO1.83 + O2 = (200/17)CeO2 | 440 | 166.85 | 2.4779e-63 | 3.2603e-66 | -65.4867 | -551.6402
CE1O1.83_CE1O2 | Ce | (200/17)CeO1.83 + O2 = (200/17)CeO2 | 450 | 176.85 | 1.4409e-61 | 1.8959e-64 | -63.7222 | -548.9756
CE1O1.83_CE1O2 | Ce | (200/17)CeO1.83 + O2 = (200/17)CeO2 | 460 | 186.85 | 7.0176e-60 | 9.2337e-63 | -62.0346 | -546.3134
CE1O1.83_CE1O2 | Ce | (200/17)CeO1.83 + O2 = (200/17)CeO2 | 470 | 196.85 | 2.8953e-58 | 3.8096e-61 | -60.4191 | -543.6535
CE1O1.83_CE1O2 | Ce | (200/17)CeO1.83 + O2 = (200/17)CeO2 | 480 | 206.85 | 1.0224e-56 | 1.3453e-59 | -58.8712 | -540.9957
CE1O1.83_CE1O2 | Ce | (200/17)CeO1.83 + O2 = (200/17)CeO2 | 490 | 216.85 | 3.1202e-55 | 4.1055e-58 | -57.3866 | -538.34
CE1O1.83_CE1O2 | Ce | (200/17)CeO1.83 + O2 = (200/17)CeO2 | 500 | 226.85 | 8.3013e-54 | 1.0923e-56 | -55.9617 | -535.6863
CE1O1.83_CE1O2 | Ce | (200/17)CeO1.83 + O2 = (200/17)CeO2 | 510 | 236.85 | 1.9411e-52 | 2.554e-55 | -54.5928 | -533.0343
CE1O1.83_CE1O2 | Ce | (200/17)CeO1.83 + O2 = (200/17)CeO2 | 520 | 246.85 | 4.019e-51 | 5.2882e-54 | -53.2767 | -530.3841
CE1O1.83_CE1O2 | Ce | (200/17)CeO1.83 + O2 = (200/17)CeO2 | 530 | 256.85 | 7.4195e-50 | 9.7625e-53 | -52.0104 | -527.7354
CE1O1.83_CE1O2 | Ce | (200/17)CeO1.83 + O2 = (200/17)CeO2 | 540 | 266.85 | 1.2291e-48 | 1.6173e-51 | -50.7912 | -525.0882
CE1O1.83_CE1O2 | Ce | (200/17)CeO1.83 + O2 = (200/17)CeO2 | 550 | 276.85 | 1.8381e-47 | 2.4185e-50 | -49.6165 | -522.4422
CE1O1.83_CE1O2 | Ce | (200/17)CeO1.83 + O2 = (200/17)CeO2 | 560 | 286.85 | 2.495e-46 | 3.2828e-49 | -48.4838 | -519.7974
CE1O1.83_CE1O2 | Ce | (200/17)CeO1.83 + O2 = (200/17)CeO2 | 570 | 296.85 | 3.0898e-45 | 4.0655e-48 | -47.3909 | -517.1536
CE1O1.83_CE1O2 | Ce | (200/17)CeO1.83 + O2 = (200/17)CeO2 | 580 | 306.85 | 3.5077e-44 | 4.6154e-47 | -46.3358 | -514.5107
CE1O1.83_CE1O2 | Ce | (200/17)CeO1.83 + O2 = (200/17)CeO2 | 590 | 316.85 | 3.6669e-43 | 4.8248e-46 | -45.3165 | -511.8685
CE1O1.83_CE1O2 | Ce | (200/17)CeO1.83 + O2 = (200/17)CeO2 | 600 | 326.85 | 3.5443e-42 | 4.6636e-45 | -44.3313 | -509.227
CE1O1.83_CE1O2 | Ce | (200/17)CeO1.83 + O2 = (200/17)CeO2 | 610 | 336.85 | 3.18e-41 | 4.1843e-44 | -43.3784 | -506.5858
CE1O1.83_CE1O2 | Ce | (200/17)CeO1.83 + O2 = (200/17)CeO2 | 620 | 346.85 | 2.658e-40 | 3.4974e-43 | -42.4563 | -503.9451
CE1O1.83_CE1O2 | Ce | (200/17)CeO1.83 + O2 = (200/17)CeO2 | 630 | 356.85 | 2.0768e-39 | 2.7327e-42 | -41.5634 | -501.3045
CE1O1.83_CE1O2 | Ce | (200/17)CeO1.83 + O2 = (200/17)CeO2 | 640 | 366.85 | 1.5217e-38 | 2.0023e-41 | -40.6985 | -498.664
CE1O1.83_CE1O2 | Ce | (200/17)CeO1.83 + O2 = (200/17)CeO2 | 650 | 376.85 | 1.0487e-37 | 1.3799e-40 | -39.8602 | -496.0234
CE1O1.83_CE1O2 | Ce | (200/17)CeO1.83 + O2 = (200/17)CeO2 | 660 | 386.85 | 6.817e-37 | 8.9698e-40 | -39.0472 | -493.3827
CE1O1.83_CE1O2 | Ce | (200/17)CeO1.83 + O2 = (200/17)CeO2 | 670 | 396.85 | 4.1907e-36 | 5.5141e-39 | -38.2585 | -490.7416
CE1O1.83_CE1O2 | Ce | (200/17)CeO1.83 + O2 = (200/17)CeO2 | 680 | 406.85 | 2.4424e-35 | 3.2137e-38 | -37.493 | -488.1001
CE1O1.83_CE1O2 | Ce | (200/17)CeO1.83 + O2 = (200/17)CeO2 | 690 | 416.85 | 1.3527e-34 | 1.7799e-37 | -36.7496 | -485.458
CE1O1.83_CE1O2 | Ce | (200/17)CeO1.83 + O2 = (200/17)CeO2 | 700 | 426.85 | 7.1352e-34 | 9.3884e-37 | -36.0274 | -482.8152
CE1O1.83_CE1O2 | Ce | (200/17)CeO1.83 + O2 = (200/17)CeO2 | 710 | 436.85 | 3.5918e-33 | 4.7261e-36 | -35.3255 | -480.1716
CE1O1.83_CE1O2 | Ce | (200/17)CeO1.83 + O2 = (200/17)CeO2 | 720 | 446.85 | 1.729e-32 | 2.275e-35 | -34.643 | -477.5271
CE1O1.83_CE1O2 | Ce | (200/17)CeO1.83 + O2 = (200/17)CeO2 | 730 | 456.85 | 7.9737e-32 | 1.0492e-34 | -33.9792 | -474.8815
CE1O1.83_CE1O2 | Ce | (200/17)CeO1.83 + O2 = (200/17)CeO2 | 740 | 466.85 | 3.5291e-31 | 4.6435e-34 | -33.3332 | -472.2348
CE1O1.83_CE1O2 | Ce | (200/17)CeO1.83 + O2 = (200/17)CeO2 | 750 | 476.85 | 1.5015e-30 | 1.9756e-33 | -32.7043 | -469.5868
CE1O1.83_CE1O2 | Ce | (200/17)CeO1.83 + O2 = (200/17)CeO2 | 760 | 486.85 | 6.1508e-30 | 8.0931e-33 | -32.0919 | -466.9374
CE1O1.83_CE1O2 | Ce | (200/17)CeO1.83 + O2 = (200/17)CeO2 | 770 | 496.85 | 2.4296e-29 | 3.1968e-32 | -31.4953 | -464.2866
CE1O1.83_CE1O2 | Ce | (200/17)CeO1.83 + O2 = (200/17)CeO2 | 780 | 506.85 | 9.2671e-29 | 1.2194e-31 | -30.9139 | -461.6341
CE1O1.83_CE1O2 | Ce | (200/17)CeO1.83 + O2 = (200/17)CeO2 | 790 | 516.85 | 3.4178e-28 | 4.4971e-31 | -30.3471 | -458.9799
CE1O1.83_CE1O2 | Ce | (200/17)CeO1.83 + O2 = (200/17)CeO2 | 800 | 526.85 | 1.2204e-27 | 1.6058e-30 | -29.7943 | -456.3239
CE1O1.83_CE1O2 | Ce | (200/17)CeO1.83 + O2 = (200/17)CeO2 | 810 | 536.85 | 4.224e-27 | 5.5579e-30 | -29.2551 | -453.6661
CE1O1.83_CE1O2 | Ce | (200/17)CeO1.83 + O2 = (200/17)CeO2 | 820 | 546.85 | 1.4188e-26 | 1.8669e-29 | -28.7289 | -451.0062
CE1O1.83_CE1O2 | Ce | (200/17)CeO1.83 + O2 = (200/17)CeO2 | 830 | 556.85 | 4.63e-26 | 6.0922e-29 | -28.2152 | -448.3442
CE1O1.83_CE1O2 | Ce | (200/17)CeO1.83 + O2 = (200/17)CeO2 | 840 | 566.85 | 1.4694e-25 | 1.9335e-28 | -27.7137 | -445.68
CE1O1.83_CE1O2 | Ce | (200/17)CeO1.83 + O2 = (200/17)CeO2 | 850 | 576.85 | 4.5399e-25 | 5.9736e-28 | -27.2238 | -443.0135
CE1O1.83_CE1O2 | Ce | (200/17)CeO1.83 + O2 = (200/17)CeO2 | 860 | 586.85 | 1.3668e-24 | 1.7984e-27 | -26.7451 | -440.3446
CE1O1.83_CE1O2 | Ce | (200/17)CeO1.83 + O2 = (200/17)CeO2 | 870 | 596.85 | 4.0133e-24 | 5.2807e-27 | -26.2773 | -437.6733
CE1O1.83_CE1O2 | Ce | (200/17)CeO1.83 + O2 = (200/17)CeO2 | 880 | 606.85 | 1.1503e-23 | 1.5136e-26 | -25.82 | -434.9994
CE1O1.83_CE1O2 | Ce | (200/17)CeO1.83 + O2 = (200/17)CeO2 | 890 | 616.85 | 3.2212e-23 | 4.2384e-26 | -25.3728 | -432.3228
CE1O1.83_CE1O2 | Ce | (200/17)CeO1.83 + O2 = (200/17)CeO2 | 900 | 626.85 | 8.8194e-23 | 1.1604e-25 | -24.9354 | -429.6435
CE1O1.83_CE1O2 | Ce | (200/17)CeO1.83 + O2 = (200/17)CeO2 | 910 | 636.85 | 2.3627e-22 | 3.1088e-25 | -24.5074 | -426.9614
CE1O1.83_CE1O2 | Ce | (200/17)CeO1.83 + O2 = (200/17)CeO2 | 920 | 646.85 | 6.1978e-22 | 8.155e-25 | -24.0886 | -424.2764
CE1O1.83_CE1O2 | Ce | (200/17)CeO1.83 + O2 = (200/17)CeO2 | 930 | 656.85 | 1.593e-21 | 2.0961e-24 | -23.6786 | -421.5884
CE1O1.83_CE1O2 | Ce | (200/17)CeO1.83 + O2 = (200/17)CeO2 | 940 | 666.85 | 4.0148e-21 | 5.2826e-24 | -23.2771 | -418.8973
CE1O1.83_CE1O2 | Ce | (200/17)CeO1.83 + O2 = (200/17)CeO2 | 950 | 676.85 | 9.9271e-21 | 1.3062e-23 | -22.884 | -416.203
CE1O1.83_CE1O2 | Ce | (200/17)CeO1.83 + O2 = (200/17)CeO2 | 960 | 686.85 | 2.4097e-20 | 3.1707e-23 | -22.4988 | -413.5056
CE1O1.83_CE1O2 | Ce | (200/17)CeO1.83 + O2 = (200/17)CeO2 | 970 | 696.85 | 5.7457e-20 | 7.5602e-23 | -22.1215 | -410.8048
CE1O1.83_CE1O2 | Ce | (200/17)CeO1.83 + O2 = (200/17)CeO2 | 980 | 706.85 | 1.3465e-19 | 1.7717e-22 | -21.7516 | -408.1007
CE1O1.83_CE1O2 | Ce | (200/17)CeO1.83 + O2 = (200/17)CeO2 | 990 | 716.85 | 3.1029e-19 | 4.0828e-22 | -21.389 | -405.3931
CE1O1.83_CE1O2 | Ce | (200/17)CeO1.83 + O2 = (200/17)CeO2 | 1000 | 726.85 | 7.0352e-19 | 9.2568e-22 | -21.0335 | -402.682
CE1O1.83_CE1O2 | Ce | (200/17)CeO1.83 + O2 = (200/17)CeO2 | 1010 | 736.85 | 1.5701e-18 | 2.0659e-21 | -20.6849 | -399.9673
CE1O1.83_CE1O2 | Ce | (200/17)CeO1.83 + O2 = (200/17)CeO2 | 1020 | 746.85 | 3.4508e-18 | 4.5405e-21 | -20.3429 | -397.249
CE1O1.83_CE1O2 | Ce | (200/17)CeO1.83 + O2 = (200/17)CeO2 | 1030 | 756.85 | 7.4725e-18 | 9.8322e-21 | -20.0073 | -394.5269
CE1O1.83_CE1O2 | Ce | (200/17)CeO1.83 + O2 = (200/17)CeO2 | 1040 | 766.85 | 1.595e-17 | 2.0986e-20 | -19.6781 | -391.801
CE1O1.83_CE1O2 | Ce | (200/17)CeO1.83 + O2 = (200/17)CeO2 | 1050 | 776.85 | 3.357e-17 | 4.4171e-20 | -19.3549 | -389.0713
CE1O1.83_CE1O2 | Ce | (200/17)CeO1.83 + O2 = (200/17)CeO2 | 1060 | 786.85 | 6.9703e-17 | 9.1715e-20 | -19.0376 | -386.3376
CE1O1.83_CE1O2 | Ce | (200/17)CeO1.83 + O2 = (200/17)CeO2 | 1070 | 796.85 | 1.4283e-16 | 1.8793e-19 | -18.726 | -383.6
CE1O1.83_CE1O2 | Ce | (200/17)CeO1.83 + O2 = (200/17)CeO2 | 1080 | 806.85 | 2.8894e-16 | 3.8018e-19 | -18.42 | -380.8583
CE1O1.83_CE1O2 | Ce | (200/17)CeO1.83 + O2 = (200/17)CeO2 | 1090 | 816.85 | 5.7727e-16 | 7.5957e-19 | -18.1194 | -378.1125
CE1O1.83_CE1O2 | Ce | (200/17)CeO1.83 + O2 = (200/17)CeO2 | 1100 | 826.85 | 1.1394e-15 | 1.4992e-18 | -17.8241 | -375.3625
CE1O1.83_CE1O2 | Ce | (200/17)CeO1.83 + O2 = (200/17)CeO2 | 1110 | 836.85 | 2.2227e-15 | 2.9245e-18 | -17.5339 | -372.6082
CE1O1.83_CE1O2 | Ce | (200/17)CeO1.83 + O2 = (200/17)CeO2 | 1120 | 846.85 | 4.2862e-15 | 5.6398e-18 | -17.2487 | -369.8497
CE1O1.83_CE1O2 | Ce | (200/17)CeO1.83 + O2 = (200/17)CeO2 | 1130 | 856.85 | 8.1739e-15 | 1.0755e-17 | -16.9684 | -367.0868
CE1O1.83_CE1O2 | Ce | (200/17)CeO1.83 + O2 = (200/17)CeO2 | 1140 | 866.85 | 1.542e-14 | 2.0289e-17 | -16.6927 | -364.3195
CE1O1.83_CE1O2 | Ce | (200/17)CeO1.83 + O2 = (200/17)CeO2 | 1150 | 876.85 | 2.8782e-14 | 3.7871e-17 | -16.4217 | -361.5477
CE1O1.83_CE1O2 | Ce | (200/17)CeO1.83 + O2 = (200/17)CeO2 | 1150 | 876.85 | 2.878e-14 | 3.7868e-17 | -16.4217 | -361.5484
CE1O1.83_CE1O2 | Ce | (200/17)CeO1.83 + O2 = (200/17)CeO2 | 1160 | 886.85 | 5.3174e-14 | 6.9966e-17 | -16.1551 | -358.7714
CE1O1.83_CE1O2 | Ce | (200/17)CeO1.83 + O2 = (200/17)CeO2 | 1170 | 896.85 | 9.7258e-14 | 1.2797e-16 | -15.8929 | -355.9906
CE1O1.83_CE1O2 | Ce | (200/17)CeO1.83 + O2 = (200/17)CeO2 | 1180 | 906.85 | 1.7616e-13 | 2.3179e-16 | -15.6349 | -353.2051
CE1O1.83_CE1O2 | Ce | (200/17)CeO1.83 + O2 = (200/17)CeO2 | 1190 | 916.85 | 3.1606e-13 | 4.1587e-16 | -15.381 | -350.4149
CE1O1.83_CE1O2 | Ce | (200/17)CeO1.83 + O2 = (200/17)CeO2 | 1200 | 926.85 | 5.6183e-13 | 7.3925e-16 | -15.1312 | -347.62
CE1O1.83_CE1O2 | Ce | (200/17)CeO1.83 + O2 = (200/17)CeO2 | 1210 | 936.85 | 9.8972e-13 | 1.3023e-15 | -14.8853 | -344.8203
CE1O1.83_CE1O2 | Ce | (200/17)CeO1.83 + O2 = (200/17)CeO2 | 1220 | 946.85 | 1.7282e-12 | 2.274e-15 | -14.6432 | -342.0158
CE1O1.83_CE1O2 | Ce | (200/17)CeO1.83 + O2 = (200/17)CeO2 | 1230 | 956.85 | 2.992e-12 | 3.9368e-15 | -14.4049 | -339.2063
CE1O1.83_CE1O2 | Ce | (200/17)CeO1.83 + O2 = (200/17)CeO2 | 1240 | 966.85 | 5.1366e-12 | 6.7587e-15 | -14.1701 | -336.392
CE1O1.83_CE1O2 | Ce | (200/17)CeO1.83 + O2 = (200/17)CeO2 | 1250 | 976.85 | 8.7468e-12 | 1.1509e-14 | -13.939 | -333.5726
CE1O1.83_CE1O2 | Ce | (200/17)CeO1.83 + O2 = (200/17)CeO2 | 1260 | 986.85 | 1.4776e-11 | 1.9442e-14 | -13.7113 | -330.7483
CE1O1.83_CE1O2 | Ce | (200/17)CeO1.83 + O2 = (200/17)CeO2 | 1270 | 996.85 | 2.4768e-11 | 3.259e-14 | -13.4869 | -327.9188
CE1O1.83_CE1O2 | Ce | (200/17)CeO1.83 + O2 = (200/17)CeO2 | 1280 | 1006.85 | 4.1203e-11 | 5.4215e-14 | -13.2659 | -325.0842
CE1O1.83_CE1O2 | Ce | (200/17)CeO1.83 + O2 = (200/17)CeO2 | 1290 | 1016.85 | 6.8038e-11 | 8.9524e-14 | -13.0481 | -322.2445
CE1O1.83_CE1O2 | Ce | (200/17)CeO1.83 + O2 = (200/17)CeO2 | 1300 | 1026.85 | 1.1154e-10 | 1.4676e-13 | -12.8334 | -319.3995
CE1O1.83_CE1O2 | Ce | (200/17)CeO1.83 + O2 = (200/17)CeO2 | 1310 | 1036.85 | 1.8157e-10 | 2.3891e-13 | -12.6218 | -316.5493
CE1O1.83_CE1O2 | Ce | (200/17)CeO1.83 + O2 = (200/17)CeO2 | 1320 | 1046.85 | 2.9354e-10 | 3.8623e-13 | -12.4132 | -313.6938
CE1O1.83_CE1O2 | Ce | (200/17)CeO1.83 + O2 = (200/17)CeO2 | 1330 | 1056.85 | 4.7135e-10 | 6.202e-13 | -12.2075 | -310.8329
CE1O1.83_CE1O2 | Ce | (200/17)CeO1.83 + O2 = (200/17)CeO2 | 1340 | 1066.85 | 7.5193e-10 | 9.8938e-13 | -12.0046 | -307.9667
CE1O1.83_CE1O2 | Ce | (200/17)CeO1.83 + O2 = (200/17)CeO2 | 1350 | 1076.85 | 1.1918e-09 | 1.5682e-12 | -11.8046 | -305.095
CE1O1.83_CE1O2 | Ce | (200/17)CeO1.83 + O2 = (200/17)CeO2 | 1360 | 1086.85 | 1.8772e-09 | 2.47e-12 | -11.6073 | -302.2178
CE1O1.83_CE1O2 | Ce | (200/17)CeO1.83 + O2 = (200/17)CeO2 | 1370 | 1096.85 | 2.9386e-09 | 3.8666e-12 | -11.4127 | -299.3352
CE1O1.83_CE1O2 | Ce | (200/17)CeO1.83 + O2 = (200/17)CeO2 | 1380 | 1106.85 | 4.5726e-09 | 6.0166e-12 | -11.2207 | -296.4469
CE1O1.83_CE1O2 | Ce | (200/17)CeO1.83 + O2 = (200/17)CeO2 | 1390 | 1116.85 | 7.0735e-09 | 9.3072e-12 | -11.0312 | -293.5531
CE1O1.83_CE1O2 | Ce | (200/17)CeO1.83 + O2 = (200/17)CeO2 | 1400 | 1126.85 | 1.0879e-08 | 1.4315e-11 | -10.8442 | -290.6537
CE1O1.83_CE1O2 | Ce | (200/17)CeO1.83 + O2 = (200/17)CeO2 | 1410 | 1136.85 | 1.6639e-08 | 2.1894e-11 | -10.6597 | -287.7486
CE1O1.83_CE1O2 | Ce | (200/17)CeO1.83 + O2 = (200/17)CeO2 | 1420 | 1146.85 | 2.5309e-08 | 3.3301e-11 | -10.4775 | -284.8378
CE1O1.83_CE1O2 | Ce | (200/17)CeO1.83 + O2 = (200/17)CeO2 | 1430 | 1156.85 | 3.8289e-08 | 5.038e-11 | -10.2977 | -281.9212
CE1O1.83_CE1O2 | Ce | (200/17)CeO1.83 + O2 = (200/17)CeO2 | 1440 | 1166.85 | 5.7622e-08 | 7.5819e-11 | -10.1202 | -278.9989
CE1O1.83_CE1O2 | Ce | (200/17)CeO1.83 + O2 = (200/17)CeO2 | 1450 | 1176.85 | 8.6271e-08 | 1.1352e-10 | -9.9449 | -276.0707
CE1O1.83_CE1O2 | Ce | (200/17)CeO1.83 + O2 = (200/17)CeO2 | 1460 | 1186.85 | 1.2851e-07 | 1.691e-10 | -9.7719 | -273.1367
CE1O1.83_CE1O2 | Ce | (200/17)CeO1.83 + O2 = (200/17)CeO2 | 1470 | 1196.85 | 1.905e-07 | 2.5066e-10 | -9.6009 | -270.1968
CE1O1.83_CE1O2 | Ce | (200/17)CeO1.83 + O2 = (200/17)CeO2 | 1480 | 1206.85 | 2.8101e-07 | 3.6976e-10 | -9.4321 | -267.251
CE1O1.83_CE1O2 | Ce | (200/17)CeO1.83 + O2 = (200/17)CeO2 | 1490 | 1216.85 | 4.1258e-07 | 5.4287e-10 | -9.2653 | -264.2992
CE1O1.83_CE1O2 | Ce | (200/17)CeO1.83 + O2 = (200/17)CeO2 | 1500 | 1226.85 | 6.0294e-07 | 7.9334e-10 | -9.1005 | -261.3414
CE1O1.83_CE1O2 | Ce | (200/17)CeO1.83 + O2 = (200/17)CeO2 | 1510 | 1236.85 | 8.7714e-07 | 1.1541e-09 | -8.9377 | -258.3776
CE1O1.83_CE1O2 | Ce | (200/17)CeO1.83 + O2 = (200/17)CeO2 | 1520 | 1246.85 | 1.2704e-06 | 1.6715e-09 | -8.7769 | -255.4077
CE1O1.83_CE1O2 | Ce | (200/17)CeO1.83 + O2 = (200/17)CeO2 | 1530 | 1256.85 | 1.8318e-06 | 2.4103e-09 | -8.6179 | -252.4318
CE1O1.83_CE1O2 | Ce | (200/17)CeO1.83 + O2 = (200/17)CeO2 | 1540 | 1266.85 | 2.6302e-06 | 3.4608e-09 | -8.4608 | -249.4497
CE1O1.83_CE1O2 | Ce | (200/17)CeO1.83 + O2 = (200/17)CeO2 | 1550 | 1276.85 | 3.7608e-06 | 4.9485e-09 | -8.3055 | -246.4614
CE1O1.83_CE1O2 | Ce | (200/17)CeO1.83 + O2 = (200/17)CeO2 | 1560 | 1286.85 | 5.3553e-06 | 7.0465e-09 | -8.152 | -243.467
CE1O1.83_CE1O2 | Ce | (200/17)CeO1.83 + O2 = (200/17)CeO2 | 1570 | 1296.85 | 7.5953e-06 | 9.9938e-09 | -8.0003 | -240.4663
CE1O1.83_CE1O2 | Ce | (200/17)CeO1.83 + O2 = (200/17)CeO2 | 1580 | 1306.85 | 1.073e-05 | 1.4118e-08 | -7.8502 | -237.4594
CE1O1.83_CE1O2 | Ce | (200/17)CeO1.83 + O2 = (200/17)CeO2 | 1590 | 1316.85 | 1.5099e-05 | 1.9867e-08 | -7.7019 | -234.4462
CE1O1.83_CE1O2 | Ce | (200/17)CeO1.83 + O2 = (200/17)CeO2 | 1600 | 1326.85 | 2.1167e-05 | 2.7851e-08 | -7.5552 | -231.4267
CE1O1.83_CE1O2 | Ce | (200/17)CeO1.83 + O2 = (200/17)CeO2 | 1610 | 1336.85 | 2.9563e-05 | 3.8899e-08 | -7.4101 | -228.4008
CE1O1.83_CE1O2 | Ce | (200/17)CeO1.83 + O2 = (200/17)CeO2 | 1620 | 1346.85 | 4.114e-05 | 5.4131e-08 | -7.2666 | -225.3686
CE1O1.83_CE1O2 | Ce | (200/17)CeO1.83 + O2 = (200/17)CeO2 | 1630 | 1356.85 | 5.7044e-05 | 7.5058e-08 | -7.1246 | -222.33
CE1O1.83_CE1O2 | Ce | (200/17)CeO1.83 + O2 = (200/17)CeO2 | 1640 | 1366.85 | 7.8821e-05 | 1.0371e-07 | -6.9842 | -219.2849
CE1O1.83_CE1O2 | Ce | (200/17)CeO1.83 + O2 = (200/17)CeO2 | 1650 | 1376.85 | 0.00010854 | 1.4281e-07 | -6.8452 | -216.2334
CE1O1.83_CE1O2 | Ce | (200/17)CeO1.83 + O2 = (200/17)CeO2 | 1660 | 1386.85 | 0.00014895 | 1.9598e-07 | -6.7078 | -213.1753
CE1O1.83_CE1O2 | Ce | (200/17)CeO1.83 + O2 = (200/17)CeO2 | 1670 | 1396.85 | 0.00020373 | 2.6806e-07 | -6.5718 | -210.1108
CE1O1.83_CE1O2 | Ce | (200/17)CeO1.83 + O2 = (200/17)CeO2 | 1680 | 1406.85 | 0.00027775 | 3.6546e-07 | -6.4372 | -207.0397
CE1O1.83_CE1O2 | Ce | (200/17)CeO1.83 + O2 = (200/17)CeO2 | 1690 | 1416.85 | 0.00037745 | 4.9665e-07 | -6.304 | -203.9621
CE1O1.83_CE1O2 | Ce | (200/17)CeO1.83 + O2 = (200/17)CeO2 | 1700 | 1426.85 | 0.00051134 | 6.7282e-07 | -6.1721 | -200.8778
CE1O1.83_CE1O2 | Ce | (200/17)CeO1.83 + O2 = (200/17)CeO2 | 1710 | 1436.85 | 0.00069059 | 9.0867e-07 | -6.0416 | -197.787
CE1O1.83_CE1O2 | Ce | (200/17)CeO1.83 + O2 = (200/17)CeO2 | 1720 | 1446.85 | 0.00092984 | 1.2235e-06 | -5.9124 | -194.6894
CE1O1.83_CE1O2 | Ce | (200/17)CeO1.83 + O2 = (200/17)CeO2 | 1730 | 1456.85 | 0.0012483 | 1.6425e-06 | -5.7845 | -191.5852
CE1O1.83_CE1O2 | Ce | (200/17)CeO1.83 + O2 = (200/17)CeO2 | 1740 | 1466.85 | 0.0016709 | 2.1985e-06 | -5.6579 | -188.4743
CE1O1.83_CE1O2 | Ce | (200/17)CeO1.83 + O2 = (200/17)CeO2 | 1750 | 1476.85 | 0.0022301 | 2.9344e-06 | -5.5325 | -185.3567
CE1O1.83_CE1O2 | Ce | (200/17)CeO1.83 + O2 = (200/17)CeO2 | 1760 | 1486.85 | 0.0029682 | 3.9055e-06 | -5.4083 | -182.2323
CE1O1.83_CE1O2 | Ce | (200/17)CeO1.83 + O2 = (200/17)CeO2 | 1770 | 1496.85 | 0.0039395 | 5.1836e-06 | -5.2854 | -179.1011
CE1O1.83_CE1O2 | Ce | (200/17)CeO1.83 + O2 = (200/17)CeO2 | 1780 | 1506.85 | 0.0052146 | 6.8613e-06 | -5.1636 | -175.9631
CE1O1.83_CE1O2 | Ce | (200/17)CeO1.83 + O2 = (200/17)CeO2 | 1790 | 1516.85 | 0.0068839 | 9.0578e-06 | -5.043 | -172.8183
CE1O1.83_CE1O2 | Ce | (200/17)CeO1.83 + O2 = (200/17)CeO2 | 1800 | 1526.85 | 0.0090638 | 1.1926e-05 | -4.9235 | -169.6667
CE1O1.83_CE1O2 | Ce | (200/17)CeO1.83 + O2 = (200/17)CeO2 | 1810 | 1536.85 | 0.011903 | 1.5662e-05 | -4.8052 | -166.5082
CE1O1.83_CE1O2 | Ce | (200/17)CeO1.83 + O2 = (200/17)CeO2 | 1820 | 1546.85 | 0.015592 | 2.0516e-05 | -4.6879 | -163.3427
CE1O1.83_CE1O2 | Ce | (200/17)CeO1.83 + O2 = (200/17)CeO2 | 1830 | 1556.85 | 0.020374 | 2.6808e-05 | -4.5717 | -160.1704
CE1O1.83_CE1O2 | Ce | (200/17)CeO1.83 + O2 = (200/17)CeO2 | 1840 | 1566.85 | 0.026557 | 3.4943e-05 | -4.4566 | -156.991
CE1O1.83_CE1O2 | Ce | (200/17)CeO1.83 + O2 = (200/17)CeO2 | 1850 | 1576.85 | 0.034533 | 4.5438e-05 | -4.3426 | -153.8048
CE1O1.83_CE1O2 | Ce | (200/17)CeO1.83 + O2 = (200/17)CeO2 | 1860 | 1586.85 | 0.044797 | 5.8944e-05 | -4.2296 | -150.6115
CE1O1.83_CE1O2 | Ce | (200/17)CeO1.83 + O2 = (200/17)CeO2 | 1870 | 1596.85 | 0.057978 | 7.6287e-05 | -4.1176 | -147.4112
CE1O1.83_CE1O2 | Ce | (200/17)CeO1.83 + O2 = (200/17)CeO2 | 1880 | 1606.85 | 0.074865 | 9.8506e-05 | -4.0065 | -144.2039
CE1O1.83_CE1O2 | Ce | (200/17)CeO1.83 + O2 = (200/17)CeO2 | 1890 | 1616.85 | 0.096452 | 0.00012691 | -3.8965 | -140.9895
CE1O1.83_CE1O2 | Ce | (200/17)CeO1.83 + O2 = (200/17)CeO2 | 1900 | 1626.85 | 0.12399 | 0.00016314 | -3.7874 | -137.768
CE1O1.83_CE1O2 | Ce | (200/17)CeO1.83 + O2 = (200/17)CeO2 | 1910 | 1636.85 | 0.15904 | 0.00020926 | -3.6793 | -134.5395
CE1O1.83_CE1O2 | Ce | (200/17)CeO1.83 + O2 = (200/17)CeO2 | 1920 | 1646.85 | 0.20356 | 0.00026784 | -3.5721 | -131.3038
CE1O1.83_CE1O2 | Ce | (200/17)CeO1.83 + O2 = (200/17)CeO2 | 1930 | 1656.85 | 0.26 | 0.0003421 | -3.4658 | -128.0609
CE1O1.83_CE1O2 | Ce | (200/17)CeO1.83 + O2 = (200/17)CeO2 | 1940 | 1666.85 | 0.33139 | 0.00043604 | -3.3605 | -124.8109
CE1O1.83_CE1O2 | Ce | (200/17)CeO1.83 + O2 = (200/17)CeO2 | 1950 | 1676.85 | 0.42152 | 0.00055463 | -3.256 | -121.5537
CE1O1.83_CE1O2 | Ce | (200/17)CeO1.83 + O2 = (200/17)CeO2 | 1960 | 1686.85 | 0.53509 | 0.00070407 | -3.1524 | -118.2893
CE1O1.83_CE1O2 | Ce | (200/17)CeO1.83 + O2 = (200/17)CeO2 | 1970 | 1696.85 | 0.67791 | 0.00089199 | -3.0496 | -115.0177
CE1O1.83_CE1O2 | Ce | (200/17)CeO1.83 + O2 = (200/17)CeO2 | 1980 | 1706.85 | 0.85719 | 0.0011279 | -2.9477 | -111.7388
CE1O1.83_CE1O2 | Ce | (200/17)CeO1.83 + O2 = (200/17)CeO2 | 1990 | 1716.85 | 1.0818 | 0.0014234 | -2.8467 | -108.4526
CE1O1.83_CE1O2 | Ce | (200/17)CeO1.83 + O2 = (200/17)CeO2 | 2010 | 1736.85 | 1.7133 | 0.0022543 | -2.647 | -101.8585
CE1O1.83_CE1O2 | Ce | (200/17)CeO1.83 + O2 = (200/17)CeO2 | 2020 | 1746.85 | 2.1502 | 0.0028292 | -2.5483 | -98.5504
CE1O1.83_CE1O2 | Ce | (200/17)CeO1.83 + O2 = (200/17)CeO2 | 2030 | 1756.85 | 2.6936 | 0.0035442 | -2.4505 | -95.235
CE1O1.83_CE1O2 | Ce | (200/17)CeO1.83 + O2 = (200/17)CeO2 | 2040 | 1766.85 | 3.3684 | 0.0044322 | -2.3534 | -91.9122
CE1O1.83_CE1O2 | Ce | (200/17)CeO1.83 + O2 = (200/17)CeO2 | 2050 | 1776.85 | 4.2049 | 0.0055328 | -2.2571 | -88.582
CE1O1.83_CE1O2 | Ce | (200/17)CeO1.83 + O2 = (200/17)CeO2 | 2060 | 1786.85 | 5.2402 | 0.006895 | -2.1615 | -85.2444
CE1O1.83_CE1O2 | Ce | (200/17)CeO1.83 + O2 = (200/17)CeO2 | 2070 | 1796.85 | 6.5192 | 0.0085779 | -2.0666 | -81.8994
CE1O1.83_CE1O2 | Ce | (200/17)CeO1.83 + O2 = (200/17)CeO2 | 2080 | 1806.85 | 8.0969 | 0.010654 | -1.9725 | -78.547
CE1O1.83_CE1O2 | Ce | (200/17)CeO1.83 + O2 = (200/17)CeO2 | 2090 | 1816.85 | 10.0398 | 0.01321 | -1.8791 | -75.1871
CE1O1.83_CE1O2 | Ce | (200/17)CeO1.83 + O2 = (200/17)CeO2 | 2100 | 1826.85 | 12.4288 | 0.016354 | -1.7864 | -71.8197
CE1O1.83_CE1O2 | Ce | (200/17)CeO1.83 + O2 = (200/17)CeO2 | 2110 | 1836.85 | 15.3618 | 0.020213 | -1.6944 | -68.4448
CE1O1.83_CE1O2 | Ce | (200/17)CeO1.83 + O2 = (200/17)CeO2 | 2120 | 1846.85 | 18.9571 | 0.024944 | -1.603 | -65.0625
CE1O1.83_CE1O2 | Ce | (200/17)CeO1.83 + O2 = (200/17)CeO2 | 2130 | 1856.85 | 23.3576 | 0.030734 | -1.5124 | -61.6726
CE1O1.83_CE1O2 | Ce | (200/17)CeO1.83 + O2 = (200/17)CeO2 | 2140 | 1866.85 | 28.7357 | 0.03781 | -1.4224 | -58.2751
CE1O1.83_CE1O2 | Ce | (200/17)CeO1.83 + O2 = (200/17)CeO2 | 2150 | 1876.85 | 35.2989 | 0.046446 | -1.3331 | -54.8701
CE1O1.83_CE1O2 | Ce | (200/17)CeO1.83 + O2 = (200/17)CeO2 | 2160 | 1886.85 | 43.2969 | 0.05697 | -1.2444 | -51.4575
CE1O1.83_CE1O2 | Ce | (200/17)CeO1.83 + O2 = (200/17)CeO2 | 2170 | 1896.85 | 53.0296 | 0.069776 | -1.1563 | -48.0373
CE1O1.83_CE1O2 | Ce | (200/17)CeO1.83 + O2 = (200/17)CeO2 | 2180 | 1906.85 | 64.8565 | 0.085338 | -1.0689 | -44.6095
CE1O1.83_CE1O2 | Ce | (200/17)CeO1.83 + O2 = (200/17)CeO2 | 2190 | 1916.85 | 79.2087 | 0.10422 | -0.98204 | -41.174
CE1O1.83_CE1O2 | Ce | (200/17)CeO1.83 + O2 = (200/17)CeO2 | 2200 | 1926.85 | 96.6017 | 0.12711 | -0.89583 | -37.7309
CE1O1.83_CE1O2 | Ce | (200/17)CeO1.83 + O2 = (200/17)CeO2 | 2210 | 1936.85 | 117.6514 | 0.1548 | -0.81022 | -34.2802
CE1O1.83_CE1O2 | Ce | (200/17)CeO1.83 + O2 = (200/17)CeO2 | 2220 | 1946.85 | 143.0933 | 0.18828 | -0.72519 | -30.8217
CE1O1.83_CE1O2 | Ce | (200/17)CeO1.83 + O2 = (200/17)CeO2 | 2230 | 1956.85 | 173.8037 | 0.22869 | -0.64075 | -27.3556
CE1O1.83_CE1O2 | Ce | (200/17)CeO1.83 + O2 = (200/17)CeO2 | 2240 | 1966.85 | 210.8262 | 0.2774 | -0.55689 | -23.8818
CE1O1.83_CE1O2 | Ce | (200/17)CeO1.83 + O2 = (200/17)CeO2 | 2250 | 1976.85 | 255.4019 | 0.33606 | -0.47359 | -20.4002
CE1O1.83_CE1O2 | Ce | (200/17)CeO1.83 + O2 = (200/17)CeO2 | 2260 | 1986.85 | 309.0049 | 0.40659 | -0.39085 | -16.9109
CE1O1.83_CE1O2 | Ce | (200/17)CeO1.83 + O2 = (200/17)CeO2 | 2270 | 1996.85 | 373.3845 | 0.4913 | -0.30866 | -13.4138
CE1O1.83_CE1O2 | Ce | (200/17)CeO1.83 + O2 = (200/17)CeO2 | 2280 | 2006.85 | 450.6136 | 0.59291 | -0.22701 | -9.909
CE1O1.83_CE1O2 | Ce | (200/17)CeO1.83 + O2 = (200/17)CeO2 | 2290 | 2016.85 | 543.1464 | 0.71467 | -0.1459 | -6.3963
CE1O1.83_CE1O2 | Ce | (200/17)CeO1.83 + O2 = (200/17)CeO2 | 2300 | 2026.85 | 653.8851 | 0.86038 | -0.065312 | -2.8759
CE1O1.83_CE1O2 | Ce | (200/17)CeO1.83 + O2 = (200/17)CeO2 | 2310 | 2036.85 | 786.2581 | 1.0346 | 0.014752 | 0.65238
CE1O1.83_CE1O2 | Ce | (200/17)CeO1.83 + O2 = (200/17)CeO2 | 2320 | 2046.85 | 944.3108 | 1.2425 | 0.094301 | 4.1885
CE1O1.83_CE1O2 | Ce | (200/17)CeO1.83 + O2 = (200/17)CeO2 | 2330 | 2056.85 | 1132.8121 | 1.4905 | 0.17334 | 7.7324
CE1O1.83_CE1O2 | Ce | (200/17)CeO1.83 + O2 = (200/17)CeO2 | 2340 | 2066.85 | 1357.378 | 1.786 | 0.25189 | 11.2842
CE1O1.83_CE1O2 | Ce | (200/17)CeO1.83 + O2 = (200/17)CeO2 | 2350 | 2076.85 | 1624.6147 | 2.1377 | 0.32994 | 14.8439
CE1O1.83_CE1O2 | Ce | (200/17)CeO1.83 + O2 = (200/17)CeO2 | 2360 | 2086.85 | 1942.2861 | 2.5556 | 0.4075 | 18.4115
CE1O1.83_CE1O2 | Ce | (200/17)CeO1.83 + O2 = (200/17)CeO2 | 2370 | 2096.85 | 2319.5072 | 3.052 | 0.48458 | 21.987
CE1O1.83_CE1O2 | Ce | (200/17)CeO1.83 + O2 = (200/17)CeO2 | 2380 | 2106.85 | 2766.9694 | 3.6407 | 0.56119 | 25.5704
CE1O1.83_CE1O2 | Ce | (200/17)CeO1.83 + O2 = (200/17)CeO2 | 2390 | 2116.85 | 3297.2002 | 4.3384 | 0.63733 | 29.1617
CE1O1.83_CE1O2 | Ce | (200/17)CeO1.83 + O2 = (200/17)CeO2 | 2400 | 2126.85 | 3924.8654 | 5.1643 | 0.71301 | 32.761
CE1O1.83_CE1O2 | Ce | (200/17)CeO1.83 + O2 = (200/17)CeO2 | 2410 | 2136.85 | 4667.1176 | 6.1409 | 0.78824 | 36.3683
CE1O1.83_CE1O2 | Ce | (200/17)CeO1.83 + O2 = (200/17)CeO2 | 2420 | 2146.85 | 5543.9996 | 7.2947 | 0.86301 | 39.9835
CE1O1.83_CE1O2 | Ce | (200/17)CeO1.83 + O2 = (200/17)CeO2 | 2430 | 2156.85 | 6578.91 | 8.6565 | 0.93734 | 43.6067
CE1O1.83_CE1O2 | Ce | (200/17)CeO1.83 + O2 = (200/17)CeO2 | 2440 | 2166.85 | 7799.1408 | 10.262 | 1.0112 | 47.2379
CE1O1.83_CE1O2 | Ce | (200/17)CeO1.83 + O2 = (200/17)CeO2 | 2450 | 2176.85 | 9236.4965 | 12.1533 | 1.0847 | 50.8772
CE1O1.83_CE1O2 | Ce | (200/17)CeO1.83 + O2 = (200/17)CeO2 | 2460 | 2186.85 | 10928.0088 | 14.379 | 1.1577 | 54.5245
CE1O1.83_CE1O2 | Ce | (200/17)CeO1.83 + O2 = (200/17)CeO2 | 2470 | 2196.85 | 12916.7577 | 16.9957 | 1.2303 | 58.1798
CE1O1.83_CE1O2 | Ce | (200/17)CeO1.83 + O2 = (200/17)CeO2 | 2480 | 2206.85 | 15252.8174 | 20.0695 | 1.3025 | 61.8431
CE1O1.83_CE1O2 | Ce | (200/17)CeO1.83 + O2 = (200/17)CeO2 | 2490 | 2216.85 | 17994.343 | 23.6768 | 1.3743 | 65.5146
CE1O1.83_CE1O2 | Ce | (200/17)CeO1.83 + O2 = (200/17)CeO2 | 2500 | 2226.85 | 21208.8186 | 27.9063 | 1.4457 | 69.1941
CE1O1.83_CE1O2 | Ce | (200/17)CeO1.83 + O2 = (200/17)CeO2 | 2510 | 2236.85 | 24974.49 | 32.8612 | 1.5167 | 72.8817
CE1O1.83_CE1O2 | Ce | (200/17)CeO1.83 + O2 = (200/17)CeO2 | 2520 | 2246.85 | 29382.0081 | 38.6605 | 1.5873 | 76.5774
CE1O1.83_CE1O2 | Ce | (200/17)CeO1.83 + O2 = (200/17)CeO2 | 2530 | 2256.85 | 34536.3121 | 45.4425 | 1.6575 | 80.2812
CE1O1.83_CE1O2 | Ce | (200/17)CeO1.83 + O2 = (200/17)CeO2 | 2540 | 2266.85 | 40558.7866 | 53.3668 | 1.7273 | 83.9932
CE1O1.83_CE1O2 | Ce | (200/17)CeO1.83 + O2 = (200/17)CeO2 | 2550 | 2276.85 | 47589.73 | 62.6181 | 1.7967 | 87.7133
CE1O1.83_CE1O2 | Ce | (200/17)CeO1.83 + O2 = (200/17)CeO2 | 2560 | 2286.85 | 55791.1779 | 73.4094 | 1.8658 | 91.4416
CE1O1.83_CE1O2 | Ce | (200/17)CeO1.83 + O2 = (200/17)CeO2 | 2570 | 2296.85 | 65350.1306 | 85.987 | 1.9344 | 95.178
CE1O1.83_CE1O2 | Ce | (200/17)CeO1.83 + O2 = (200/17)CeO2 | 2580 | 2306.85 | 76482.2383 | 100.6345 | 2.0027 | 98.9226
CE1O1.83_CE1O2 | Ce | (200/17)CeO1.83 + O2 = (200/17)CeO2 | 2590 | 2316.85 | 89436.0084 | 117.679 | 2.0707 | 102.6754
CE1O1.83_CE1O2 | Ce | (200/17)CeO1.83 + O2 = (200/17)CeO2 | 2600 | 2326.85 | 104497.6044 | 137.4968 | 2.1383 | 106.4365
CE1O1.83_CE1O2 | Ce | (200/17)CeO1.83 + O2 = (200/17)CeO2 | 2610 | 2336.85 | 121996.3162 | 160.5215 | 2.2055 | 110.2057
CE1O1.83_CE1O2 | Ce | (200/17)CeO1.83 + O2 = (200/17)CeO2 | 2620 | 2346.85 | 142310.7922 | 187.251 | 2.2724 | 113.9831
CE1O1.83_CE1O2 | Ce | (200/17)CeO1.83 + O2 = (200/17)CeO2 | 2630 | 2356.85 | 165876.1343 | 218.2581 | 2.339 | 117.7688
CE1O1.83_CE1O2 | Ce | (200/17)CeO1.83 + O2 = (200/17)CeO2 | 2640 | 2366.85 | 193191.9711 | 254.2 | 2.4052 | 121.5628
CE1O1.83_CE1O2 | Ce | (200/17)CeO1.83 + O2 = (200/17)CeO2 | 2650 | 2376.85 | 224831.6375 | 295.8311 | 2.471 | 125.365
CE1O1.83_CE1O2 | Ce | (200/17)CeO1.83 + O2 = (200/17)CeO2 | 2660 | 2386.85 | 261452.6068 | 344.0166 | 2.5366 | 129.1754
CE1O1.83_CE1O2 | Ce | (200/17)CeO1.83 + O2 = (200/17)CeO2 | 2670 | 2396.85 | 303808.3394 | 399.7478 | 2.6018 | 132.9942
CE1O1.83_CE1O2 | Ce | (200/17)CeO1.83 + O2 = (200/17)CeO2 | 2680 | 2406.85 | 352761.731 | 464.1602 | 2.6667 | 136.8213
CE1O1.83_CE1O2 | Ce | (200/17)CeO1.83 + O2 = (200/17)CeO2 | 2690 | 2416.85 | 409300.3701 | 538.5531 | 2.7312 | 140.6566
CE1O1.83_CE1O2 | Ce | (200/17)CeO1.83 + O2 = (200/17)CeO2 | 2700 | 2426.85 | 474553.8356 | 624.4129 | 2.7955 | 144.5003
CE1O1.83_CE1O2 | Ce | (200/17)CeO1.83 + O2 = (200/17)CeO2 | 2710 | 2436.85 | 549813.2978 | 723.4385 | 2.8594 | 148.3523
CE1O1.83_CE1O2 | Ce | (200/17)CeO1.83 + O2 = (200/17)CeO2 | 2720 | 2446.85 | 636553.7169 | 837.5707 | 2.923 | 152.2127
CE1O1.83_CE1O2 | Ce | (200/17)CeO1.83 + O2 = (200/17)CeO2 | 2730 | 2456.85 | 736458.9694 | 969.025 | 2.9863 | 156.0814
CE1O1.83_CE1O2 | Ce | (200/17)CeO1.83 + O2 = (200/17)CeO2 | 2740 | 2466.85 | 851450.2726 | 1120.3293 | 3.0493 | 159.9584
CE1O1.83_CE1O2 | Ce | (200/17)CeO1.83 + O2 = (200/17)CeO2 | 2750 | 2476.85 | 983718.3238 | 1294.3662 | 3.1121 | 163.8438
CE1O1.83_CE1O2 | Ce | (200/17)CeO1.83 + O2 = (200/17)CeO2 | 2753 | 2479.85 | 1027132.2425 | 1351.4898 | 3.1308 | 165.0111
CE1O1.83_CE1O2 | Ce | (200/17)CeO1.83 + O2 = (200/17)CeO2 | 2753 | 2479.85 | 1027132.2425 | 1351.4898 | 3.1308 | 165.0111
CE1O1.83_CE1O2 | Ce | (200/17)CeO1.83 + O2 = (200/17)CeO2 | 2760 | 2486.85 | 1023169.4417 | 1346.2756 | 3.1291 | 165.342
CE1O1.83_CE1O2 | Ce | (200/17)CeO1.83 + O2 = (200/17)CeO2 | 2770 | 2496.85 | 1017517.1451 | 1338.8383 | 3.1267 | 165.8135
CE1O1.83_CE1O2 | Ce | (200/17)CeO1.83 + O2 = (200/17)CeO2 | 2780 | 2506.85 | 1011869.6988 | 1331.4075 | 3.1243 | 166.2834
CE1O1.83_CE1O2 | Ce | (200/17)CeO1.83 + O2 = (200/17)CeO2 | 2790 | 2516.85 | 1006231.4044 | 1323.9887 | 3.1219 | 166.7519
CE1O1.83_CE1O2 | Ce | (200/17)CeO1.83 + O2 = (200/17)CeO2 | 2800 | 2526.85 | 1000606.3872 | 1316.5874 | 3.1194 | 167.2191
CE1O1.83_CE1O2 | Ce | (200/17)CeO1.83 + O2 = (200/17)CeO2 | 2810 | 2536.85 | 994998.6007 | 1309.2087 | 3.117 | 167.685
CE1O1.83_CE1O2 | Ce | (200/17)CeO1.83 + O2 = (200/17)CeO2 | 2820 | 2546.85 | 989411.8313 | 1301.8577 | 3.1146 | 168.1497
CE1O1.83_CE1O2 | Ce | (200/17)CeO1.83 + O2 = (200/17)CeO2 | 2830 | 2556.85 | 983849.7028 | 1294.5391 | 3.1121 | 168.6134
CE1O1.83_CE1O2 | Ce | (200/17)CeO1.83 + O2 = (200/17)CeO2 | 2840 | 2566.85 | 978315.6811 | 1287.2575 | 3.1097 | 169.076
CE1O1.83_CE1O2 | Ce | (200/17)CeO1.83 + O2 = (200/17)CeO2 | 2850 | 2576.85 | 972813.0791 | 1280.0172 | 3.1072 | 169.5376
CE1O1.83_CE1O2 | Ce | (200/17)CeO1.83 + O2 = (200/17)CeO2 | 2860 | 2586.85 | 967345.0611 | 1272.8224 | 3.1048 | 169.9985
CE1O1.83_CE1O2 | Ce | (200/17)CeO1.83 + O2 = (200/17)CeO2 | 2870 | 2596.85 | 961914.6477 | 1265.6772 | 3.1023 | 170.4585
CE1O1.83_CE1O2 | Ce | (200/17)CeO1.83 + O2 = (200/17)CeO2 | 2880 | 2606.85 | 956524.72 | 1258.5852 | 3.0999 | 170.9179
CE1O1.83_CE1O2 | Ce | (200/17)CeO1.83 + O2 = (200/17)CeO2 | 2890 | 2616.85 | 951178.0249 | 1251.55 | 3.0974 | 171.3767
CE1O1.83_CE1O2 | Ce | (200/17)CeO1.83 + O2 = (200/17)CeO2 | 2900 | 2626.85 | 945877.1789 | 1244.5752 | 3.095 | 171.8349
CE1O1.83_CE1O2 | Ce | (200/17)CeO1.83 + O2 = (200/17)CeO2 | 2910 | 2636.85 | 940624.6731 | 1237.664 | 3.0926 | 172.2928
CE1O1.83_CE1O2 | Ce | (200/17)CeO1.83 + O2 = (200/17)CeO2 | 2920 | 2646.85 | 935422.8776 | 1230.8196 | 3.0902 | 172.7502
CE1O1.83_CE1O2 | Ce | (200/17)CeO1.83 + O2 = (200/17)CeO2 | 2930 | 2656.85 | 930274.0458 | 1224.0448 | 3.0878 | 173.2073
CE1O1.83_CE1O2 | Ce | (200/17)CeO1.83 + O2 = (200/17)CeO2 | 2940 | 2666.85 | 925180.3185 | 1217.3425 | 3.0854 | 173.6643
CE1O1.83_CE1O2 | Ce | (200/17)CeO1.83 + O2 = (200/17)CeO2 | 2950 | 2676.85 | 920143.7286 | 1210.7154 | 3.083 | 174.1211
CE1O1.83_CE1O2 | Ce | (200/17)CeO1.83 + O2 = (200/17)CeO2 | 2960 | 2686.85 | 915166.2052 | 1204.1661 | 3.0807 | 174.5778
CE1O1.83_CE1O2 | Ce | (200/17)CeO1.83 + O2 = (200/17)CeO2 | 2970 | 2696.85 | 910249.5775 | 1197.6968 | 3.0783 | 175.0346
CE1O1.83_CE1O2 | Ce | (200/17)CeO1.83 + O2 = (200/17)CeO2 | 2980 | 2706.85 | 905395.5788 | 1191.31 | 3.076 | 175.4915
CO1O1 | Co | 2Co + O2 = 2CoO | 300 | 26.85 | 2.1242e-72 | 2.795e-75 | -74.5536 | -428.1933
CO1O1 | Co | 2Co + O2 = 2CoO | 310 | 36.85 | 9.9893e-70 | 1.3144e-72 | -71.8813 | -426.6064
CO1O1 | Co | 2Co + O2 = 2CoO | 320 | 46.85 | 3.1868e-67 | 4.1932e-70 | -69.3775 | -425.0287
CO1O1 | Co | 2Co + O2 = 2CoO | 330 | 56.85 | 7.1457e-65 | 9.4023e-68 | -67.0268 | -423.4597
CO1O1 | Co | 2Co + O2 = 2CoO | 340 | 66.85 | 1.1619e-62 | 1.5288e-65 | -64.8156 | -421.8991
CO1O1 | Co | 2Co + O2 = 2CoO | 350 | 76.85 | 1.4085e-60 | 1.8533e-63 | -62.732 | -420.3465
CO1O1 | Co | 2Co + O2 = 2CoO | 360 | 86.85 | 1.3046e-58 | 1.7166e-61 | -60.7653 | -418.8014
CO1O1 | Co | 2Co + O2 = 2CoO | 370 | 96.85 | 9.438e-57 | 1.2418e-59 | -58.9059 | -417.2637
CO1O1 | Co | 2Co + O2 = 2CoO | 380 | 106.85 | 5.4381e-55 | 7.1554e-58 | -57.1454 | -415.733
CO1O1 | Co | 2Co + O2 = 2CoO | 390 | 116.85 | 2.54e-53 | 3.3421e-56 | -55.476 | -414.2089
CO1O1 | Co | 2Co + O2 = 2CoO | 400 | 126.85 | 9.7704e-52 | 1.2856e-54 | -53.8909 | -412.6913
CO1O1 | Co | 2Co + O2 = 2CoO | 410 | 136.85 | 3.1397e-50 | 4.1312e-53 | -52.3839 | -411.1798
CO1O1 | Co | 2Co + O2 = 2CoO | 420 | 146.85 | 8.5382e-49 | 1.1234e-51 | -50.9494 | -409.6742
CO1O1 | Co | 2Co + O2 = 2CoO | 430 | 156.85 | 1.9881e-47 | 2.6159e-50 | -49.5824 | -408.1743
CO1O1 | Co | 2Co + O2 = 2CoO | 440 | 166.85 | 4.0061e-46 | 5.2712e-49 | -48.2781 | -406.6798
CO1O1 | Co | 2Co + O2 = 2CoO | 450 | 176.85 | 7.0539e-45 | 9.2815e-48 | -47.0324 | -405.1906
CO1O1 | Co | 2Co + O2 = 2CoO | 460 | 186.85 | 1.095e-43 | 1.4408e-46 | -45.8414 | -403.7064
CO1O1 | Co | 2Co + O2 = 2CoO | 470 | 196.85 | 1.5106e-42 | 1.9877e-45 | -44.7017 | -402.2271
CO1O1 | Co | 2Co + O2 = 2CoO | 480 | 206.85 | 1.866e-41 | 2.4553e-44 | -43.6099 | -400.7524
CO1O1 | Co | 2Co + O2 = 2CoO | 490 | 216.85 | 2.0779e-40 | 2.7341e-43 | -42.5632 | -399.2823
CO1O1 | Co | 2Co + O2 = 2CoO | 500 | 226.85 | 2.0991e-39 | 2.7619e-42 | -41.5588 | -397.8164
CO1O1 | Co | 2Co + O2 = 2CoO | 510 | 236.85 | 1.9347e-38 | 2.5456e-41 | -40.5942 | -396.3548
CO1O1 | Co | 2Co + O2 = 2CoO | 520 | 246.85 | 1.6356e-37 | 2.1521e-40 | -39.6671 | -394.8971
CO1O1 | Co | 2Co + O2 = 2CoO | 530 | 256.85 | 1.2747e-36 | 1.6772e-39 | -38.7754 | -393.4434
CO1O1 | Co | 2Co + O2 = 2CoO | 540 | 266.85 | 9.1985e-36 | 1.2103e-38 | -37.9171 | -391.9934
CO1O1 | Co | 2Co + O2 = 2CoO | 550 | 276.85 | 6.1729e-35 | 8.1222e-38 | -37.0903 | -390.5469
CO1O1 | Co | 2Co + O2 = 2CoO | 560 | 286.85 | 3.8673e-34 | 5.0885e-37 | -36.2934 | -389.104
CO1O1 | Co | 2Co + O2 = 2CoO | 570 | 296.85 | 2.2701e-33 | 2.987e-36 | -35.5248 | -387.6644
CO1O1 | Co | 2Co + O2 = 2CoO | 580 | 306.85 | 1.2529e-32 | 1.6485e-35 | -34.7829 | -386.228
CO1O1 | Co | 2Co + O2 = 2CoO | 590 | 316.85 | 6.5213e-32 | 8.5806e-35 | -34.0665 | -384.7948
CO1O1 | Co | 2Co + O2 = 2CoO | 600 | 326.85 | 3.2108e-31 | 4.2248e-34 | -33.3742 | -383.3645
CO1O1 | Co | 2Co + O2 = 2CoO | 610 | 336.85 | 1.4995e-30 | 1.9731e-33 | -32.7049 | -381.9372
CO1O1 | Co | 2Co + O2 = 2CoO | 620 | 346.85 | 6.6599e-30 | 8.763e-33 | -32.0573 | -380.5127
CO1O1 | Co | 2Co + O2 = 2CoO | 630 | 356.85 | 2.8197e-29 | 3.7101e-32 | -31.4306 | -379.0908
CO1O1 | Co | 2Co + O2 = 2CoO | 640 | 366.85 | 1.1406e-28 | 1.5008e-31 | -30.8237 | -377.6716
CO1O1 | Co | 2Co + O2 = 2CoO | 650 | 376.85 | 4.4177e-28 | 5.8127e-31 | -30.2356 | -376.2548
CO1O1 | Co | 2Co + O2 = 2CoO | 660 | 386.85 | 1.6415e-27 | 2.1599e-30 | -29.6656 | -374.8405
CO1O1 | Co | 2Co + O2 = 2CoO | 670 | 396.85 | 5.8626e-27 | 7.714e-30 | -29.1127 | -373.4285
CO1O1 | Co | 2Co + O2 = 2CoO | 680 | 406.85 | 2.0161e-26 | 2.6527e-29 | -28.5763 | -372.0188
CO1O1 | Co | 2Co + O2 = 2CoO | 690 | 416.85 | 6.6867e-26 | 8.7983e-29 | -28.0556 | -370.6112
CO1O1 | Co | 2Co + O2 = 2CoO | 694.9 | 421.75 | 1.188e-25 | 1.5632e-28 | -27.806 | -369.9223
CO1O1 | Co | 2Co + O2 = 2CoO | 694.9 | 421.75 | 1.188e-25 | 1.5632e-28 | -27.806 | -369.9223
CO1O1 | Co | 2Co + O2 = 2CoO | 700 | 426.85 | 2.1446e-25 | 2.8219e-28 | -27.5495 | -369.1994
CO1O1 | Co | 2Co + O2 = 2CoO | 710 | 436.85 | 6.6609e-25 | 8.7643e-28 | -27.0573 | -367.7836
CO1O1 | Co | 2Co + O2 = 2CoO | 720 | 446.85 | 2.004e-24 | 2.6368e-27 | -26.5789 | -366.3698
CO1O1 | Co | 2Co + O2 = 2CoO | 730 | 456.85 | 5.8482e-24 | 7.695e-27 | -26.1138 | -364.9578
CO1O1 | Co | 2Co + O2 = 2CoO | 740 | 466.85 | 1.6575e-23 | 2.1809e-26 | -25.6614 | -363.5476
CO1O1 | Co | 2Co + O2 = 2CoO | 750 | 476.85 | 4.5677e-23 | 6.0102e-26 | -25.2211 | -362.1391
CO1O1 | Co | 2Co + O2 = 2CoO | 760 | 486.85 | 1.2253e-22 | 1.6123e-25 | -24.7926 | -360.7322
CO1O1 | Co | 2Co + O2 = 2CoO | 770 | 496.85 | 3.203e-22 | 4.2145e-25 | -24.3753 | -359.327
CO1O1 | Co | 2Co + O2 = 2CoO | 780 | 506.85 | 8.167e-22 | 1.0746e-24 | -23.9688 | -357.9232
CO1O1 | Co | 2Co + O2 = 2CoO | 790 | 516.85 | 2.0332e-21 | 2.6753e-24 | -23.5726 | -356.5209
CO1O1 | Co | 2Co + O2 = 2CoO | 800 | 526.85 | 4.9466e-21 | 6.5087e-24 | -23.1865 | -355.1201
CO1O1 | Co | 2Co + O2 = 2CoO | 810 | 536.85 | 1.1771e-20 | 1.5488e-23 | -22.81 | -353.7205
CO1O1 | Co | 2Co + O2 = 2CoO | 820 | 546.85 | 2.7419e-20 | 3.6078e-23 | -22.4428 | -352.3222
CO1O1 | Co | 2Co + O2 = 2CoO | 830 | 556.85 | 6.257e-20 | 8.2329e-23 | -22.0844 | -350.9252
CO1O1 | Co | 2Co + O2 = 2CoO | 840 | 566.85 | 1.3998e-19 | 1.8419e-22 | -21.7347 | -349.5293
CO1O1 | Co | 2Co + O2 = 2CoO | 850 | 576.85 | 3.0725e-19 | 4.0427e-22 | -21.3933 | -348.1345
CO1O1 | Co | 2Co + O2 = 2CoO | 860 | 586.85 | 6.6206e-19 | 8.7114e-22 | -21.0599 | -346.7408
CO1O1 | Co | 2Co + O2 = 2CoO | 870 | 596.85 | 1.4015e-18 | 1.844e-21 | -20.7342 | -345.348
CO1O1 | Co | 2Co + O2 = 2CoO | 880 | 606.85 | 2.9162e-18 | 3.8371e-21 | -20.416 | -343.9563
CO1O1 | Co | 2Co + O2 = 2CoO | 890 | 616.85 | 5.9681e-18 | 7.8528e-21 | -20.105 | -342.5654
CO1O1 | Co | 2Co + O2 = 2CoO | 900 | 626.85 | 1.202e-17 | 1.5816e-20 | -19.8009 | -341.1753
CO1O1 | Co | 2Co + O2 = 2CoO | 910 | 636.85 | 2.3836e-17 | 3.1363e-20 | -19.5036 | -339.7861
CO1O1 | Co | 2Co + O2 = 2CoO | 920 | 646.85 | 4.6566e-17 | 6.127e-20 | -19.2127 | -338.3976
CO1O1 | Co | 2Co + O2 = 2CoO | 930 | 656.85 | 8.966e-17 | 1.1797e-19 | -18.9282 | -337.0097
CO1O1 | Co | 2Co + O2 = 2CoO | 940 | 666.85 | 1.7023e-16 | 2.2399e-19 | -18.6498 | -335.6226
CO1O1 | Co | 2Co + O2 = 2CoO | 950 | 676.85 | 3.1886e-16 | 4.1955e-19 | -18.3772 | -334.236
CO1O1 | Co | 2Co + O2 = 2CoO | 960 | 686.85 | 5.8944e-16 | 7.7558e-19 | -18.1104 | -332.85
CO1O1 | Co | 2Co + O2 = 2CoO | 970 | 696.85 | 1.0759e-15 | 1.4156e-18 | -17.8491 | -331.4644
CO1O1 | Co | 2Co + O2 = 2CoO | 980 | 706.85 | 1.9396e-15 | 2.5521e-18 | -17.5931 | -330.0794
CO1O1 | Co | 2Co + O2 = 2CoO | 990 | 716.85 | 3.4552e-15 | 4.5463e-18 | -17.3423 | -328.6947
CO1O1 | Co | 2Co + O2 = 2CoO | 1000 | 726.85 | 6.0842e-15 | 8.0056e-18 | -17.0966 | -327.3104
CO1O1 | Co | 2Co + O2 = 2CoO | 1010 | 736.85 | 1.0594e-14 | 1.3939e-17 | -16.8558 | -325.9264
CO1O1 | Co | 2Co + O2 = 2CoO | 1020 | 746.85 | 1.8246e-14 | 2.4008e-17 | -16.6196 | -324.5427
CO1O1 | Co | 2Co + O2 = 2CoO | 1030 | 756.85 | 3.1094e-14 | 4.0913e-17 | -16.3881 | -323.1593
CO1O1 | Co | 2Co + O2 = 2CoO | 1040 | 766.85 | 5.2449e-14 | 6.9011e-17 | -16.1611 | -321.776
CO1O1 | Co | 2Co + O2 = 2CoO | 1050 | 776.85 | 8.759e-14 | 1.1525e-16 | -15.9384 | -320.3928
CO1O1 | Co | 2Co + O2 = 2CoO | 1060 | 786.85 | 1.4487e-13 | 1.9062e-16 | -15.7198 | -319.0097
CO1O1 | Co | 2Co + O2 = 2CoO | 1070 | 796.85 | 2.3736e-13 | 3.1231e-16 | -15.5054 | -317.6267
CO1O1 | Co | 2Co + O2 = 2CoO | 1080 | 806.85 | 3.8535e-13 | 5.0704e-16 | -15.295 | -316.2437
CO1O1 | Co | 2Co + O2 = 2CoO | 1090 | 816.85 | 6.2009e-13 | 8.1591e-16 | -15.0884 | -314.8606
CO1O1 | Co | 2Co + O2 = 2CoO | 1100 | 826.85 | 9.8925e-13 | 1.3016e-15 | -14.8855 | -313.4774
CO1O1 | Co | 2Co + O2 = 2CoO | 1110 | 836.85 | 1.565e-12 | 2.0592e-15 | -14.6863 | -312.0941
CO1O1 | Co | 2Co + O2 = 2CoO | 1120 | 846.85 | 2.4556e-12 | 3.231e-15 | -14.4907 | -310.7106
CO1O1 | Co | 2Co + O2 = 2CoO | 1130 | 856.85 | 3.8225e-12 | 5.0297e-15 | -14.2985 | -309.3269
CO1O1 | Co | 2Co + O2 = 2CoO | 1140 | 866.85 | 5.9046e-12 | 7.7692e-15 | -14.1096 | -307.9428
CO1O1 | Co | 2Co + O2 = 2CoO | 1150 | 876.85 | 9.0524e-12 | 1.1911e-14 | -13.9241 | -306.5585
CO1O1 | Co | 2Co + O2 = 2CoO | 1160 | 886.85 | 1.3777e-11 | 1.8127e-14 | -13.7417 | -305.1737
CO1O1 | Co | 2Co + O2 = 2CoO | 1170 | 896.85 | 2.0818e-11 | 2.7392e-14 | -13.5624 | -303.7886
CO1O1 | Co | 2Co + O2 = 2CoO | 1180 | 906.85 | 3.124e-11 | 4.1105e-14 | -13.3861 | -302.4029
CO1O1 | Co | 2Co + O2 = 2CoO | 1190 | 916.85 | 4.6564e-11 | 6.1268e-14 | -13.2128 | -301.0167
CO1O1 | Co | 2Co + O2 = 2CoO | 1200 | 926.85 | 6.8947e-11 | 9.072e-14 | -13.0423 | -299.63
CO1O1 | Co | 2Co + O2 = 2CoO | 1210 | 936.85 | 1.0144e-10 | 1.3347e-13 | -12.8746 | -298.2425
CO1O1 | Co | 2Co + O2 = 2CoO | 1220 | 946.85 | 1.4831e-10 | 1.9514e-13 | -12.7097 | -296.8544
CO1O1 | Co | 2Co + O2 = 2CoO | 1230 | 956.85 | 2.1551e-10 | 2.8357e-13 | -12.5473 | -295.4655
CO1O1 | Co | 2Co + O2 = 2CoO | 1240 | 966.85 | 3.1131e-10 | 4.0962e-13 | -12.3876 | -294.0758
CO1O1 | Co | 2Co + O2 = 2CoO | 1250 | 976.85 | 4.471e-10 | 5.8829e-13 | -12.2304 | -292.6853
CO1O1 | Co | 2Co + O2 = 2CoO | 1260 | 986.85 | 6.3849e-10 | 8.4012e-13 | -12.0757 | -291.2938
CO1O1 | Co | 2Co + O2 = 2CoO | 1270 | 996.85 | 9.068e-10 | 1.1932e-12 | -11.9233 | -289.9013
CO1O1 | Co | 2Co + O2 = 2CoO | 1280 | 1006.85 | 1.2809e-09 | 1.6855e-12 | -11.7733 | -288.5077
CO1O1 | Co | 2Co + O2 = 2CoO | 1290 | 1016.85 | 1.8e-09 | 2.3684e-12 | -11.6255 | -287.113
CO1O1 | Co | 2Co + O2 = 2CoO | 1300 | 1026.85 | 2.5164e-09 | 3.3111e-12 | -11.48 | -285.7171
CO1O1 | Co | 2Co + O2 = 2CoO | 1310 | 1036.85 | 3.5005e-09 | 4.6059e-12 | -11.3367 | -284.3199
CO1O1 | Co | 2Co + O2 = 2CoO | 1320 | 1046.85 | 4.8457e-09 | 6.3759e-12 | -11.1955 | -282.9213
CO1O1 | Co | 2Co + O2 = 2CoO | 1330 | 1056.85 | 6.676e-09 | 8.7842e-12 | -11.0563 | -281.5213
CO1O1 | Co | 2Co + O2 = 2CoO | 1340 | 1066.85 | 9.1549e-09 | 1.2046e-11 | -10.9192 | -280.1198
CO1O1 | Co | 2Co + O2 = 2CoO | 1350 | 1076.85 | 1.2498e-08 | 1.6444e-11 | -10.784 | -278.7167
CO1O1 | Co | 2Co + O2 = 2CoO | 1360 | 1086.85 | 1.6985e-08 | 2.2349e-11 | -10.6507 | -277.3118
CO1O1 | Co | 2Co + O2 = 2CoO | 1370 | 1096.85 | 2.2985e-08 | 3.0244e-11 | -10.5194 | -275.9052
CO1O1 | Co | 2Co + O2 = 2CoO | 1380 | 1106.85 | 3.0973e-08 | 4.0755e-11 | -10.3898 | -274.4967
CO1O1 | Co | 2Co + O2 = 2CoO | 1390 | 1116.85 | 4.1566e-08 | 5.4692e-11 | -10.2621 | -273.0862
CO1O1 | Co | 2Co + O2 = 2CoO | 1400 | 1126.85 | 5.5557e-08 | 7.3102e-11 | -10.1361 | -271.6737
CO1O1 | Co | 2Co + O2 = 2CoO | 1410 | 1136.85 | 7.3956e-08 | 9.731e-11 | -10.0118 | -270.2607
CO1O1 | Co | 2Co + O2 = 2CoO | 1420 | 1146.85 | 9.8053e-08 | 1.2902e-10 | -9.8894 | -268.8476
CO1O1 | Co | 2Co + O2 = 2CoO | 1430 | 1156.85 | 1.2949e-07 | 1.7038e-10 | -9.7686 | -267.4344
CO1O1 | Co | 2Co + O2 = 2CoO | 1440 | 1166.85 | 1.7035e-07 | 2.2414e-10 | -9.6495 | -266.0213
CO1O1 | Co | 2Co + O2 = 2CoO | 1450 | 1176.85 | 2.2325e-07 | 2.9374e-10 | -9.532 | -264.6082
CO1O1 | Co | 2Co + O2 = 2CoO | 1460 | 1186.85 | 2.9149e-07 | 3.8353e-10 | -9.4162 | -263.1954
CO1O1 | Co | 2Co + O2 = 2CoO | 1470 | 1196.85 | 3.792e-07 | 4.9895e-10 | -9.3019 | -261.7827
CO1O1 | Co | 2Co + O2 = 2CoO | 1480 | 1206.85 | 4.9155e-07 | 6.4678e-10 | -9.1892 | -260.3703
CO1O1 | Co | 2Co + O2 = 2CoO | 1490 | 1216.85 | 6.3495e-07 | 8.3547e-10 | -9.0781 | -258.9582
CO1O1 | Co | 2Co + O2 = 2CoO | 1500 | 1226.85 | 8.1738e-07 | 1.0755e-09 | -8.9684 | -257.5465
CO1O1 | Co | 2Co + O2 = 2CoO | 1510 | 1236.85 | 1.0487e-06 | 1.3798e-09 | -8.8602 | -256.1352
CO1O1 | Co | 2Co + O2 = 2CoO | 1520 | 1246.85 | 1.341e-06 | 1.7644e-09 | -8.7534 | -254.7242
CO1O1 | Co | 2Co + O2 = 2CoO | 1530 | 1256.85 | 1.7091e-06 | 2.2489e-09 | -8.648 | -253.3138
CO1O1 | Co | 2Co + O2 = 2CoO | 1540 | 1266.85 | 2.1715e-06 | 2.8572e-09 | -8.5441 | -251.9038
CO1O1 | Co | 2Co + O2 = 2CoO | 1550 | 1276.85 | 2.7503e-06 | 3.6188e-09 | -8.4414 | -250.4943
CO1O1 | Co | 2Co + O2 = 2CoO | 1560 | 1286.85 | 3.4727e-06 | 4.5693e-09 | -8.3401 | -249.0854
CO1O1 | Co | 2Co + O2 = 2CoO | 1570 | 1296.85 | 4.3716e-06 | 5.7521e-09 | -8.2402 | -247.677
CO1O1 | Co | 2Co + O2 = 2CoO | 1580 | 1306.85 | 5.487e-06 | 7.2198e-09 | -8.1415 | -246.2693
CO1O1 | Co | 2Co + O2 = 2CoO | 1590 | 1316.85 | 6.867e-06 | 9.0355e-09 | -8.044 | -244.8621
CO1O1 | Co | 2Co + O2 = 2CoO | 1600 | 1326.85 | 8.5696e-06 | 1.1276e-08 | -7.9479 | -243.4556
CO1O1 | Co | 2Co + O2 = 2CoO | 1610 | 1336.85 | 1.0664e-05 | 1.4032e-08 | -7.8529 | -242.0497
CO1O1 | Co | 2Co + O2 = 2CoO | 1620 | 1346.85 | 1.3235e-05 | 1.7414e-08 | -7.7591 | -240.6445
CO1O1 | Co | 2Co + O2 = 2CoO | 1630 | 1356.85 | 1.6381e-05 | 2.1553e-08 | -7.6665 | -239.24
CO1O1 | Co | 2Co + O2 = 2CoO | 1640 | 1366.85 | 2.022e-05 | 2.6606e-08 | -7.575 | -237.8362
CO1O1 | Co | 2Co + O2 = 2CoO | 1650 | 1376.85 | 2.4895e-05 | 3.2757e-08 | -7.4847 | -236.4331
CO1O1 | Co | 2Co + O2 = 2CoO | 1660 | 1386.85 | 3.0572e-05 | 4.0227e-08 | -7.3955 | -235.0307
CO1O1 | Co | 2Co + O2 = 2CoO | 1670 | 1396.85 | 3.745e-05 | 4.9276e-08 | -7.3074 | -233.6292
CO1O1 | Co | 2Co + O2 = 2CoO | 1680 | 1406.85 | 4.5761e-05 | 6.0212e-08 | -7.2203 | -232.2284
CO1O1 | Co | 2Co + O2 = 2CoO | 1690 | 1416.85 | 5.5782e-05 | 7.3397e-08 | -7.1343 | -230.8283
CO1O1 | Co | 2Co + O2 = 2CoO | 1700 | 1426.85 | 6.7835e-05 | 8.9256e-08 | -7.0494 | -229.4291
CO1O1 | Co | 2Co + O2 = 2CoO | 1710 | 1436.85 | 8.2299e-05 | 1.0829e-07 | -6.9654 | -228.0307
CO1O1 | Co | 2Co + O2 = 2CoO | 1720 | 1446.85 | 9.9616e-05 | 1.3107e-07 | -6.8825 | -226.6332
CO1O1 | Co | 2Co + O2 = 2CoO | 1730 | 1456.85 | 0.00012031 | 1.583e-07 | -6.8005 | -225.2365
CO1O1 | Co | 2Co + O2 = 2CoO | 1740 | 1466.85 | 0.00014497 | 1.9075e-07 | -6.7195 | -223.8406
CO1O1 | Co | 2Co + O2 = 2CoO | 1750 | 1476.85 | 0.0001743 | 2.2935e-07 | -6.6395 | -222.4456
CO1O1 | Co | 2Co + O2 = 2CoO | 1760 | 1486.85 | 0.00020912 | 2.7516e-07 | -6.5604 | -221.0515
CO1O1 | Co | 2Co + O2 = 2CoO | 1768 | 1494.85 | 0.00036824 | 4.8453e-07 | -6.3147 | -213.739
CO1O1 | Co | 2Co + O2 = 2CoO | 1768 | 1494.85 | 0.00036824 | 4.8453e-07 | -6.3147 | -213.739
CO1O1 | Co | 2Co + O2 = 2CoO | 1770 | 1496.85 | 0.00038316 | 5.0416e-07 | -6.2974 | -213.3963
CO1O1 | Co | 2Co + O2 = 2CoO | 1780 | 1506.85 | 0.00046669 | 6.1406e-07 | -6.2118 | -211.6833
CO1O1 | Co | 2Co + O2 = 2CoO | 1790 | 1516.85 | 0.00056714 | 7.4623e-07 | -6.1271 | -209.9712
CO1O1 | Co | 2Co + O2 = 2CoO | 1800 | 1526.85 | 0.00068768 | 9.0485e-07 | -6.0434 | -208.2598
CO1O1 | Co | 2Co + O2 = 2CoO | 1810 | 1536.85 | 0.00083203 | 1.0948e-06 | -5.9607 | -206.5494
CO1O1 | Co | 2Co + O2 = 2CoO | 1820 | 1546.85 | 0.0010045 | 1.3217e-06 | -5.8789 | -204.8398
CO1O1 | Co | 2Co + O2 = 2CoO | 1830 | 1556.85 | 0.0012102 | 1.5923e-06 | -5.798 | -203.1311
CO1O1 | Co | 2Co + O2 = 2CoO | 1840 | 1566.85 | 0.0014549 | 1.9144e-06 | -5.718 | -201.4233
CO1O1 | Co | 2Co + O2 = 2CoO | 1850 | 1576.85 | 0.0017456 | 2.2968e-06 | -5.6389 | -199.7165
CO1O1 | Co | 2Co + O2 = 2CoO | 1860 | 1586.85 | 0.0020901 | 2.7501e-06 | -5.5606 | -198.0106
CO1O1 | Co | 2Co + O2 = 2CoO | 1870 | 1596.85 | 0.0024976 | 3.2863e-06 | -5.4833 | -196.3056
CO1O1 | Co | 2Co + O2 = 2CoO | 1880 | 1606.85 | 0.0029788 | 3.9194e-06 | -5.4068 | -194.6016
CO1O1 | Co | 2Co + O2 = 2CoO | 1880 | 1606.85 | 0.002979 | 3.9197e-06 | -5.4067 | -194.6003
CO1O1 | Co | 2Co + O2 = 2CoO | 1890 | 1616.85 | 0.0035457 | 4.6655e-06 | -5.3311 | -192.8986
CO1O1 | Co | 2Co + O2 = 2CoO | 1900 | 1626.85 | 0.0042127 | 5.543e-06 | -5.2563 | -191.1966
CO1O1 | Co | 2Co + O2 = 2CoO | 1910 | 1636.85 | 0.0049957 | 6.5733e-06 | -5.1822 | -189.4956
CO1O1 | Co | 2Co + O2 = 2CoO | 1920 | 1646.85 | 0.0059133 | 7.7807e-06 | -5.109 | -187.7956
CO1O1 | Co | 2Co + O2 = 2CoO | 1930 | 1656.85 | 0.0069869 | 9.1932e-06 | -5.0365 | -186.0967
CO1O1 | Co | 2Co + O2 = 2CoO | 1940 | 1666.85 | 0.0082406 | 1.0843e-05 | -4.9649 | -184.3989
CO1O1 | Co | 2Co + O2 = 2CoO | 1950 | 1676.85 | 0.0097021 | 1.2766e-05 | -4.8939 | -182.7021
CO1O1 | Co | 2Co + O2 = 2CoO | 1960 | 1686.85 | 0.011403 | 1.5004e-05 | -4.8238 | -181.0065
CO1O1 | Co | 2Co + O2 = 2CoO | 1970 | 1696.85 | 0.01338 | 1.7605e-05 | -4.7544 | -179.312
CO1O1 | Co | 2Co + O2 = 2CoO | 1980 | 1706.85 | 0.015672 | 2.0621e-05 | -4.6857 | -177.6186
CO1O1 | Co | 2Co + O2 = 2CoO | 1990 | 1716.85 | 0.018327 | 2.4114e-05 | -4.6177 | -175.9263
CO1O1 | Co | 2Co + O2 = 2CoO | 2010 | 1736.85 | 0.02494 | 3.2816e-05 | -4.4839 | -172.5453
CO1O1 | Co | 2Co + O2 = 2CoO | 2020 | 1746.85 | 0.029024 | 3.819e-05 | -4.4181 | -170.8566
CO1O1 | Co | 2Co + O2 = 2CoO | 2030 | 1756.85 | 0.033725 | 4.4375e-05 | -4.3529 | -169.1692
CO1O1 | Co | 2Co + O2 = 2CoO | 2040 | 1766.85 | 0.039126 | 5.1481e-05 | -4.2884 | -167.4829
CO1O1 | Co | 2Co + O2 = 2CoO | 2050 | 1776.85 | 0.045322 | 5.9635e-05 | -4.2245 | -165.7979
CO1O1 | Co | 2Co + O2 = 2CoO | 2060 | 1786.85 | 0.052422 | 6.8976e-05 | -4.1613 | -164.1142
CO1O1 | Co | 2Co + O2 = 2CoO | 2070 | 1796.85 | 0.060544 | 7.9663e-05 | -4.0987 | -162.4317
CO1O1 | Co | 2Co + O2 = 2CoO | 2080 | 1806.85 | 0.069822 | 9.1872e-05 | -4.0368 | -160.7506
CO1O1 | Co | 2Co + O2 = 2CoO | 2090 | 1816.85 | 0.080407 | 0.0001058 | -3.9755 | -159.0707
CO1O1 | Co | 2Co + O2 = 2CoO | 2090 | 1816.85 | 0.080407 | 0.0001058 | -3.9755 | -159.0707
CO1O1 | Co | 2Co + O2 = 2CoO | 2090 | 1816.85 | 0.080407 | 0.0001058 | -3.9755 | -159.0707
CO1O1 | Co | 2Co + O2 = 2CoO | 2100 | 1826.85 | 0.090461 | 0.00011903 | -3.9244 | -157.7747
CO1O1 | Co | 2Co + O2 = 2CoO | 2110 | 1836.85 | 0.10165 | 0.00013376 | -3.8737 | -156.4793
CO1O1 | Co | 2Co + O2 = 2CoO | 2120 | 1846.85 | 0.1141 | 0.00015013 | -3.8235 | -155.1847
CO1O1 | Co | 2Co + O2 = 2CoO | 2130 | 1856.85 | 0.12793 | 0.00016833 | -3.7738 | -153.8908
CO1O1 | Co | 2Co + O2 = 2CoO | 2140 | 1866.85 | 0.14328 | 0.00018852 | -3.7246 | -152.5976
CO1O1 | Co | 2Co + O2 = 2CoO | 2150 | 1876.85 | 0.16029 | 0.00021091 | -3.6759 | -151.305
CO1O1 | Co | 2Co + O2 = 2CoO | 2160 | 1886.85 | 0.17913 | 0.00023569 | -3.6277 | -150.0132
CO1O1 | Co | 2Co + O2 = 2CoO | 2170 | 1896.85 | 0.19997 | 0.00026311 | -3.5799 | -148.7221
CO1O1 | Co | 2Co + O2 = 2CoO | 2180 | 1906.85 | 0.223 | 0.00029342 | -3.5325 | -147.4316
CO1O1 | Co | 2Co + O2 = 2CoO | 2190 | 1916.85 | 0.24842 | 0.00032687 | -3.4856 | -146.1418
CO1O1 | Co | 2Co + O2 = 2CoO | 2200 | 1926.85 | 0.27647 | 0.00036377 | -3.4392 | -144.8527
CO1O1 | Co | 2Co + O2 = 2CoO | 2210 | 1936.85 | 0.30737 | 0.00040443 | -3.3932 | -143.5643
CO1O1 | Co | 2Co + O2 = 2CoO | 2220 | 1946.85 | 0.34138 | 0.00044918 | -3.3476 | -142.2765
CO1O1 | Co | 2Co + O2 = 2CoO | 2230 | 1956.85 | 0.37879 | 0.00049841 | -3.3024 | -140.9894
CO1O1 | Co | 2Co + O2 = 2CoO | 2240 | 1966.85 | 0.41989 | 0.00055249 | -3.2577 | -139.7029
CO1O1 | Co | 2Co + O2 = 2CoO | 2250 | 1976.85 | 0.46502 | 0.00061186 | -3.2133 | -138.4171
CO1O1 | Co | 2Co + O2 = 2CoO | 2260 | 1986.85 | 0.5145 | 0.00067698 | -3.1694 | -137.132
CO1O1 | Co | 2Co + O2 = 2CoO | 2270 | 1996.85 | 0.56873 | 0.00074833 | -3.1259 | -135.8475
CO1O1 | Co | 2Co + O2 = 2CoO | 2280 | 2006.85 | 0.6281 | 0.00082645 | -3.0828 | -134.5636
CO1O1 | Co | 2Co + O2 = 2CoO | 2290 | 2016.85 | 0.69305 | 0.0009119 | -3.0401 | -133.2804
CO1O1 | Co | 2Co + O2 = 2CoO | 2300 | 2026.85 | 0.76402 | 0.0010053 | -2.9977 | -131.9978
CO1O1 | Co | 2Co + O2 = 2CoO | 2310 | 2036.85 | 0.84153 | 0.0011073 | -2.9557 | -130.7159
CO1O1 | Co | 2Co + O2 = 2CoO | 2320 | 2046.85 | 0.9261 | 0.0012186 | -2.9142 | -129.4346
CO1O1 | Co | 2Co + O2 = 2CoO | 2330 | 2056.85 | 1.0183 | 0.0013399 | -2.8729 | -128.1539
CO1O1 | Co | 2Co + O2 = 2CoO | 2340 | 2066.85 | 1.1187 | 0.001472 | -2.8321 | -126.8738
CO1O1 | Co | 2Co + O2 = 2CoO | 2350 | 2076.85 | 1.2281 | 0.0016159 | -2.7916 | -125.5943
CO1O1 | Co | 2Co + O2 = 2CoO | 2360 | 2086.85 | 1.347 | 0.0017723 | -2.7515 | -124.3155
CO1O1 | Co | 2Co + O2 = 2CoO | 2370 | 2096.85 | 1.4762 | 0.0019423 | -2.7117 | -123.0373
CO1O1 | Co | 2Co + O2 = 2CoO | 2380 | 2106.85 | 1.6165 | 0.0021269 | -2.6722 | -121.7596
CO1O1 | Co | 2Co + O2 = 2CoO | 2390 | 2116.85 | 1.7687 | 0.0023273 | -2.6332 | -120.4826
CO1O1 | Co | 2Co + O2 = 2CoO | 2400 | 2126.85 | 1.9338 | 0.0025445 | -2.5944 | -119.2062
CO1O1 | Co | 2Co + O2 = 2CoO | 2410 | 2136.85 | 2.1126 | 0.0027798 | -2.556 | -117.9303
CO1O1 | Co | 2Co + O2 = 2CoO | 2420 | 2146.85 | 2.3063 | 0.0030346 | -2.5179 | -116.6551
CO1O1 | Co | 2Co + O2 = 2CoO | 2430 | 2156.85 | 2.5158 | 0.0033103 | -2.4801 | -115.3804
CO1O1 | Co | 2Co + O2 = 2CoO | 2440 | 2166.85 | 2.7423 | 0.0036083 | -2.4427 | -114.1064
CO1O1 | Co | 2Co + O2 = 2CoO | 2450 | 2176.85 | 2.987 | 0.0039303 | -2.4056 | -112.8329
CO1O1 | Co | 2Co + O2 = 2CoO | 2460 | 2186.85 | 3.2512 | 0.0042779 | -2.3688 | -111.56
CO1O1 | Co | 2Co + O2 = 2CoO | 2470 | 2196.85 | 3.5362 | 0.0046529 | -2.3323 | -110.2876
CO1O1 | Co | 2Co + O2 = 2CoO | 2480 | 2206.85 | 3.8435 | 0.0050572 | -2.2961 | -109.0159
CO1O1 | Co | 2Co + O2 = 2CoO | 2490 | 2216.85 | 4.1746 | 0.0054929 | -2.2602 | -107.7447
CO1O1 | Co | 2Co + O2 = 2CoO | 2500 | 2226.85 | 4.5311 | 0.005962 | -2.2246 | -106.4741
CO1O1 | Co | 2Co + O2 = 2CoO | 2510 | 2236.85 | 4.9147 | 0.0064667 | -2.1893 | -105.204
CO1O1 | Co | 2Co + O2 = 2CoO | 2520 | 2246.85 | 5.3272 | 0.0070095 | -2.1543 | -103.9345
CO1O1 | Co | 2Co + O2 = 2CoO | 2530 | 2256.85 | 5.7705 | 0.0075927 | -2.1196 | -102.6656
CO1O1 | Co | 2Co + O2 = 2CoO | 2540 | 2266.85 | 6.2465 | 0.0082191 | -2.0852 | -101.3972
CO1O1 | Co | 2Co + O2 = 2CoO | 2550 | 2276.85 | 6.7575 | 0.0088915 | -2.051 | -100.1293
CO1O1 | Co | 2Co + O2 = 2CoO | 2560 | 2286.85 | 7.3056 | 0.0096126 | -2.0172 | -98.862
CO1O1 | Co | 2Co + O2 = 2CoO | 2570 | 2296.85 | 7.8932 | 0.010386 | -1.9836 | -97.5953
CO1O1 | Co | 2Co + O2 = 2CoO | 2580 | 2306.85 | 8.5226 | 0.011214 | -1.9502 | -96.3291
CO1O1 | Co | 2Co + O2 = 2CoO | 2590 | 2316.85 | 9.1967 | 0.012101 | -1.9172 | -95.0634
CO1O1 | Co | 2Co + O2 = 2CoO | 2600 | 2326.85 | 9.9179 | 0.01305 | -1.8844 | -93.7983
CO1O1 | Co | 2Co + O2 = 2CoO | 2610 | 2336.85 | 10.6893 | 0.014065 | -1.8519 | -92.5337
CO1O1 | Co | 2Co + O2 = 2CoO | 2620 | 2346.85 | 11.5138 | 0.01515 | -1.8196 | -91.2696
CO1O1 | Co | 2Co + O2 = 2CoO | 2630 | 2356.85 | 12.3946 | 0.016309 | -1.7876 | -90.0061
CO1O1 | Co | 2Co + O2 = 2CoO | 2640 | 2366.85 | 13.3349 | 0.017546 | -1.7558 | -88.743
CO1O1 | Co | 2Co + O2 = 2CoO | 2650 | 2376.85 | 14.3384 | 0.018866 | -1.7243 | -87.4806
CO1O1 | Co | 2Co + O2 = 2CoO | 2660 | 2386.85 | 15.4087 | 0.020275 | -1.693 | -86.2186
CO1O1 | Co | 2Co + O2 = 2CoO | 2670 | 2396.85 | 16.5495 | 0.021776 | -1.662 | -84.9571
CO1O1 | Co | 2Co + O2 = 2CoO | 2680 | 2406.85 | 17.7649 | 0.023375 | -1.6313 | -83.6962
CO1O1 | Co | 2Co + O2 = 2CoO | 2690 | 2416.85 | 19.0591 | 0.025078 | -1.6007 | -82.4357
CO1O1 | Co | 2Co + O2 = 2CoO | 2700 | 2426.85 | 20.4364 | 0.02689 | -1.5704 | -81.1758
CO1O1 | Co | 2Co + O2 = 2CoO | 2710 | 2436.85 | 21.9015 | 0.028818 | -1.5403 | -79.9164
CO1O1 | Co | 2Co + O2 = 2CoO | 2720 | 2446.85 | 23.4592 | 0.030867 | -1.5105 | -78.6574
CO1O1 | Co | 2Co + O2 = 2CoO | 2730 | 2456.85 | 25.1144 | 0.033045 | -1.4809 | -77.399
CO1O1 | Co | 2Co + O2 = 2CoO | 2740 | 2466.85 | 26.8725 | 0.035359 | -1.4515 | -76.1411
CO1O1 | Co | 2Co + O2 = 2CoO | 2750 | 2476.85 | 28.7389 | 0.037814 | -1.4223 | -74.8837
CO1O1 | Co | 2Co + O2 = 2CoO | 2760 | 2486.85 | 30.7193 | 0.04042 | -1.3934 | -73.6267
CO1O1 | Co | 2Co + O2 = 2CoO | 2770 | 2496.85 | 32.8197 | 0.043184 | -1.3647 | -72.3703
CO1O1 | Co | 2Co + O2 = 2CoO | 2780 | 2506.85 | 35.0463 | 0.046114 | -1.3362 | -71.1143
CO1O1 | Co | 2Co + O2 = 2CoO | 2790 | 2516.85 | 37.4055 | 0.049218 | -1.3079 | -69.8588
CO1O1 | Co | 2Co + O2 = 2CoO | 2800 | 2526.85 | 39.9042 | 0.052506 | -1.2798 | -68.6038
CO1O1 | Co | 2Co + O2 = 2CoO | 2810 | 2536.85 | 42.5493 | 0.055986 | -1.2519 | -67.3493
CO1O1 | Co | 2Co + O2 = 2CoO | 2820 | 2546.85 | 45.3482 | 0.059669 | -1.2243 | -66.0953
CO1O1 | Co | 2Co + O2 = 2CoO | 2830 | 2556.85 | 48.3085 | 0.063564 | -1.1968 | -64.8417
CO1O1 | Co | 2Co + O2 = 2CoO | 2840 | 2566.85 | 51.438 | 0.067682 | -1.1695 | -63.5886
CO1O1 | Co | 2Co + O2 = 2CoO | 2850 | 2576.85 | 54.7452 | 0.072033 | -1.1425 | -62.336
CO1O1 | Co | 2Co + O2 = 2CoO | 2860 | 2586.85 | 58.2384 | 0.076629 | -1.1156 | -61.0838
CO1O1 | Co | 2Co + O2 = 2CoO | 2870 | 2596.85 | 61.9265 | 0.081482 | -1.0889 | -59.8321
CO1O1 | Co | 2Co + O2 = 2CoO | 2880 | 2606.85 | 65.819 | 0.086604 | -1.0625 | -58.5809
CO1O1 | Co | 2Co + O2 = 2CoO | 2890 | 2616.85 | 69.9252 | 0.092007 | -1.0362 | -57.3301
CO1O1 | Co | 2Co + O2 = 2CoO | 2900 | 2626.85 | 74.2552 | 0.097704 | -1.0101 | -56.0798
CO1O1 | Co | 2Co + O2 = 2CoO | 2910 | 2636.85 | 78.8193 | 0.10371 | -0.98418 | -54.83
CO1O1 | Co | 2Co + O2 = 2CoO | 2920 | 2646.85 | 83.6281 | 0.11004 | -0.95846 | -53.5806
CO1O1 | Co | 2Co + O2 = 2CoO | 2930 | 2656.85 | 88.6929 | 0.1167 | -0.93292 | -52.3316
CO1O1 | Co | 2Co + O2 = 2CoO | 2940 | 2666.85 | 94.0251 | 0.12372 | -0.90757 | -51.0831
CO1O1 | Co | 2Co + O2 = 2CoO | 2950 | 2676.85 | 99.6365 | 0.1311 | -0.88239 | -49.8351
CO1O1 | Co | 2Co + O2 = 2CoO | 2960 | 2686.85 | 105.5396 | 0.13887 | -0.8574 | -48.5874
CO1O1 | Co | 2Co + O2 = 2CoO | 2970 | 2696.85 | 111.7472 | 0.14704 | -0.83258 | -47.3403
CO1O1 | Co | 2Co + O2 = 2CoO | 2980 | 2706.85 | 118.2723 | 0.15562 | -0.80793 | -46.0935
CO1O1 | Co | 2Co + O2 = 2CoO | 2990 | 2716.85 | 125.1288 | 0.16464 | -0.78346 | -44.8473
CO1O1 | Co | 2Co + O2 = 2CoO | 3000 | 2726.85 | 132.3307 | 0.17412 | -0.75915 | -43.6014
CO1O1_CO3O4 | Co | 6CoO + O2 = 2Co3O4 | 300 | 26.85 | 5.3835e-52 | 7.0835e-55 | -54.1498 | -311.0052
CO1O1_CO3O4 | Co | 6CoO + O2 = 2Co3O4 | 310 | 36.85 | 9.8401e-50 | 1.2948e-52 | -51.8878 | -307.9477
CO1O1_CO3O4 | Co | 6CoO + O2 = 2Co3O4 | 320 | 46.85 | 1.3153e-47 | 1.7306e-50 | -49.7618 | -304.8568
CO1O1_CO3O4 | Co | 6CoO + O2 = 2Co3O4 | 330 | 56.85 | 1.3214e-45 | 1.7387e-48 | -47.7598 | -301.7353
CO1O1_CO3O4 | Co | 6CoO + O2 = 2Co3O4 | 340 | 66.85 | 1.0225e-43 | 1.3454e-46 | -45.8712 | -298.5853
CO1O1_CO3O4 | Co | 6CoO + O2 = 2Co3O4 | 350 | 76.85 | 6.227e-42 | 8.1934e-45 | -44.0865 | -295.4091
CO1O1_CO3O4 | Co | 6CoO + O2 = 2Co3O4 | 360 | 86.85 | 3.0429e-40 | 4.0038e-43 | -42.3975 | -292.2085
CO1O1_CO3O4 | Co | 6CoO + O2 = 2Co3O4 | 370 | 96.85 | 1.214e-38 | 1.5973e-41 | -40.7966 | -288.9852
CO1O1_CO3O4 | Co | 6CoO + O2 = 2Co3O4 | 380 | 106.85 | 4.0158e-37 | 5.2839e-40 | -39.277 | -285.7408
CO1O1_CO3O4 | Co | 6CoO + O2 = 2Co3O4 | 390 | 116.85 | 1.117e-35 | 1.4698e-38 | -37.8328 | -282.4766
CO1O1_CO3O4 | Co | 6CoO + O2 = 2Co3O4 | 400 | 126.85 | 2.6458e-34 | 3.4813e-37 | -36.4583 | -279.1938
CO1O1_CO3O4 | Co | 6CoO + O2 = 2Co3O4 | 410 | 136.85 | 5.3977e-33 | 7.1022e-36 | -35.1486 | -275.8937
CO1O1_CO3O4 | Co | 6CoO + O2 = 2Co3O4 | 420 | 146.85 | 9.5836e-32 | 1.261e-34 | -33.8993 | -272.5773
CO1O1_CO3O4 | Co | 6CoO + O2 = 2Co3O4 | 430 | 156.85 | 1.4949e-30 | 1.9669e-33 | -32.7062 | -269.2456
CO1O1_CO3O4 | Co | 6CoO + O2 = 2Co3O4 | 440 | 166.85 | 2.0661e-29 | 2.7186e-32 | -31.5657 | -265.8994
CO1O1_CO3O4 | Co | 6CoO + O2 = 2Co3O4 | 450 | 176.85 | 2.5503e-28 | 3.3557e-31 | -30.4742 | -262.5397
CO1O1_CO3O4 | Co | 6CoO + O2 = 2Co3O4 | 460 | 186.85 | 2.8316e-27 | 3.7258e-30 | -29.4288 | -259.1671
CO1O1_CO3O4 | Co | 6CoO + O2 = 2Co3O4 | 470 | 196.85 | 2.8466e-26 | 3.7456e-29 | -28.4265 | -255.7825
CO1O1_CO3O4 | Co | 6CoO + O2 = 2Co3O4 | 480 | 206.85 | 2.6068e-25 | 3.43e-28 | -27.4647 | -252.3864
CO1O1_CO3O4 | Co | 6CoO + O2 = 2Co3O4 | 490 | 216.85 | 2.1867e-24 | 2.8772e-27 | -26.541 | -248.9796
CO1O1_CO3O4 | Co | 6CoO + O2 = 2Co3O4 | 500 | 226.85 | 1.6888e-23 | 2.2221e-26 | -25.6532 | -245.5626
CO1O1_CO3O4 | Co | 6CoO + O2 = 2Co3O4 | 510 | 236.85 | 1.2065e-22 | 1.5875e-25 | -24.7993 | -242.1359
CO1O1_CO3O4 | Co | 6CoO + O2 = 2Co3O4 | 520 | 246.85 | 8.0086e-22 | 1.0538e-24 | -23.9773 | -238.7002
CO1O1_CO3O4 | Co | 6CoO + O2 = 2Co3O4 | 530 | 256.85 | 4.9592e-21 | 6.5252e-24 | -23.1854 | -235.2558
CO1O1_CO3O4 | Co | 6CoO + O2 = 2Co3O4 | 540 | 266.85 | 2.8756e-20 | 3.7836e-23 | -22.4221 | -231.8034
CO1O1_CO3O4 | Co | 6CoO + O2 = 2Co3O4 | 550 | 276.85 | 1.5668e-19 | 2.0615e-22 | -21.6858 | -228.3433
CO1O1_CO3O4 | Co | 6CoO + O2 = 2Co3O4 | 560 | 286.85 | 8.0475e-19 | 1.0589e-21 | -20.9752 | -224.876
CO1O1_CO3O4 | Co | 6CoO + O2 = 2Co3O4 | 570 | 296.85 | 3.9085e-18 | 5.1427e-21 | -20.2888 | -221.4018
CO1O1_CO3O4 | Co | 6CoO + O2 = 2Co3O4 | 580 | 306.85 | 1.8e-17 | 2.3684e-20 | -19.6255 | -217.9213
CO1O1_CO3O4 | Co | 6CoO + O2 = 2Co3O4 | 590 | 316.85 | 7.8809e-17 | 1.037e-19 | -18.9842 | -214.4347
CO1O1_CO3O4 | Co | 6CoO + O2 = 2Co3O4 | 600 | 326.85 | 3.2885e-16 | 4.327e-19 | -18.3638 | -210.9425
CO1O1_CO3O4 | Co | 6CoO + O2 = 2Co3O4 | 610 | 336.85 | 1.3108e-15 | 1.7247e-18 | -17.7633 | -207.445
CO1O1_CO3O4 | Co | 6CoO + O2 = 2Co3O4 | 620 | 346.85 | 5.0016e-15 | 6.5811e-18 | -17.1817 | -203.9425
CO1O1_CO3O4 | Co | 6CoO + O2 = 2Co3O4 | 630 | 356.85 | 1.8307e-14 | 2.4088e-17 | -16.6182 | -200.4354
CO1O1_CO3O4 | Co | 6CoO + O2 = 2Co3O4 | 640 | 366.85 | 6.4395e-14 | 8.4731e-17 | -16.072 | -196.924
CO1O1_CO3O4 | Co | 6CoO + O2 = 2Co3O4 | 650 | 376.85 | 2.1808e-13 | 2.8694e-16 | -15.5422 | -193.4086
CO1O1_CO3O4 | Co | 6CoO + O2 = 2Co3O4 | 660 | 386.85 | 7.122e-13 | 9.3711e-16 | -15.0282 | -189.8895
CO1O1_CO3O4 | Co | 6CoO + O2 = 2Co3O4 | 670 | 396.85 | 2.2466e-12 | 2.956e-15 | -14.5293 | -186.3671
CO1O1_CO3O4 | Co | 6CoO + O2 = 2Co3O4 | 680 | 406.85 | 6.8549e-12 | 9.0196e-15 | -14.0448 | -182.8415
CO1O1_CO3O4 | Co | 6CoO + O2 = 2Co3O4 | 690 | 416.85 | 2.026e-11 | 2.6659e-14 | -13.5742 | -179.3131
CO1O1_CO3O4 | Co | 6CoO + O2 = 2Co3O4 | 700 | 426.85 | 5.8082e-11 | 7.6424e-14 | -13.1168 | -175.7822
CO1O1_CO3O4 | Co | 6CoO + O2 = 2Co3O4 | 710 | 436.85 | 1.617e-10 | 2.1277e-13 | -12.6721 | -172.249
CO1O1_CO3O4 | Co | 6CoO + O2 = 2Co3O4 | 720 | 446.85 | 4.3771e-10 | 5.7593e-13 | -12.2396 | -168.7138
CO1O1_CO3O4 | Co | 6CoO + O2 = 2Co3O4 | 730 | 456.85 | 1.1533e-09 | 1.5175e-12 | -11.8189 | -165.1769
CO1O1_CO3O4 | Co | 6CoO + O2 = 2Co3O4 | 740 | 466.85 | 2.9608e-09 | 3.8958e-12 | -11.4094 | -161.6384
CO1O1_CO3O4 | Co | 6CoO + O2 = 2Co3O4 | 750 | 476.85 | 7.414e-09 | 9.7553e-12 | -11.0108 | -158.0987
CO1O1_CO3O4 | Co | 6CoO + O2 = 2Co3O4 | 760 | 486.85 | 1.8125e-08 | 2.3849e-11 | -10.6225 | -154.5581
CO1O1_CO3O4 | Co | 6CoO + O2 = 2Co3O4 | 770 | 496.85 | 4.3298e-08 | 5.6971e-11 | -10.2443 | -151.0167
CO1O1_CO3O4 | Co | 6CoO + O2 = 2Co3O4 | 780 | 506.85 | 1.0116e-07 | 1.331e-10 | -9.8758 | -147.4747
CO1O1_CO3O4 | Co | 6CoO + O2 = 2Co3O4 | 790 | 516.85 | 2.3132e-07 | 3.0436e-10 | -9.5166 | -143.9326
CO1O1_CO3O4 | Co | 6CoO + O2 = 2Co3O4 | 800 | 526.85 | 5.1814e-07 | 6.8176e-10 | -9.1664 | -140.3903
CO1O1_CO3O4 | Co | 6CoO + O2 = 2Co3O4 | 810 | 536.85 | 1.1377e-06 | 1.4969e-09 | -8.8248 | -136.8483
CO1O1_CO3O4 | Co | 6CoO + O2 = 2Co3O4 | 820 | 546.85 | 2.4504e-06 | 3.2242e-09 | -8.4916 | -133.3067
CO1O1_CO3O4 | Co | 6CoO + O2 = 2Co3O4 | 830 | 556.85 | 5.1806e-06 | 6.8166e-09 | -8.1664 | -129.7658
CO1O1_CO3O4 | Co | 6CoO + O2 = 2Co3O4 | 840 | 566.85 | 1.0758e-05 | 1.4155e-08 | -7.8491 | -126.2258
CO1O1_CO3O4 | Co | 6CoO + O2 = 2Co3O4 | 850 | 576.85 | 2.1956e-05 | 2.8889e-08 | -7.5393 | -122.6868
CO1O1_CO3O4 | Co | 6CoO + O2 = 2Co3O4 | 860 | 586.85 | 4.4064e-05 | 5.7979e-08 | -7.2367 | -119.1491
CO1O1_CO3O4 | Co | 6CoO + O2 = 2Co3O4 | 870 | 596.85 | 8.7011e-05 | 1.1449e-07 | -6.9412 | -115.6128
CO1O1_CO3O4 | Co | 6CoO + O2 = 2Co3O4 | 880 | 606.85 | 0.00016914 | 2.2256e-07 | -6.6526 | -112.0782
CO1O1_CO3O4 | Co | 6CoO + O2 = 2Co3O4 | 890 | 616.85 | 0.00032384 | 4.2611e-07 | -6.3705 | -108.5456
CO1O1_CO3O4 | Co | 6CoO + O2 = 2Co3O4 | 900 | 626.85 | 0.00061096 | 8.0389e-07 | -6.0948 | -105.0152
CO1O1_CO3O4 | Co | 6CoO + O2 = 2Co3O4 | 910 | 636.85 | 0.0011363 | 1.4951e-06 | -5.8253 | -101.4872
CO1O1_CO3O4 | Co | 6CoO + O2 = 2Co3O4 | 920 | 646.85 | 0.0020842 | 2.7424e-06 | -5.5619 | -97.9623
CO1O1_CO3O4 | Co | 6CoO + O2 = 2Co3O4 | 930 | 656.85 | 0.0037717 | 4.9628e-06 | -5.3043 | -94.4406
CO1O1_CO3O4 | Co | 6CoO + O2 = 2Co3O4 | 940 | 666.85 | 0.0067367 | 8.8641e-06 | -5.0524 | -90.9227
CO1O1_CO3O4 | Co | 6CoO + O2 = 2Co3O4 | 950 | 676.85 | 0.01188 | 1.5632e-05 | -4.806 | -87.4091
CO1O1_CO3O4 | Co | 6CoO + O2 = 2Co3O4 | 960 | 686.85 | 0.020691 | 2.7225e-05 | -4.565 | -83.9006
CO1O1_CO3O4 | Co | 6CoO + O2 = 2Co3O4 | 970 | 696.85 | 0.035603 | 4.6846e-05 | -4.3293 | -80.3974
CO1O1_CO3O4 | Co | 6CoO + O2 = 2Co3O4 | 980 | 706.85 | 0.060543 | 7.9662e-05 | -4.0987 | -76.9001
CO1O1_CO3O4 | Co | 6CoO + O2 = 2Co3O4 | 990 | 716.85 | 0.10177 | 0.00013391 | -3.8732 | -73.4096
CO1O1_CO3O4 | Co | 6CoO + O2 = 2Co3O4 | 1000 | 726.85 | 0.16915 | 0.00022257 | -3.6525 | -69.927
CO1O1_CO3O4 | Co | 6CoO + O2 = 2Co3O4 | 1010 | 736.85 | 0.27802 | 0.00036582 | -3.4367 | -66.4534
CO1O1_CO3O4 | Co | 6CoO + O2 = 2Co3O4 | 1020 | 746.85 | 0.45196 | 0.00059469 | -3.2257 | -62.9905
CO1O1_CO3O4 | Co | 6CoO + O2 = 2Co3O4 | 1030 | 756.85 | 0.72678 | 0.00095629 | -3.0194 | -59.5401
CO1O1_CO3O4 | Co | 6CoO + O2 = 2Co3O4 | 1040 | 766.85 | 1.1561 | 0.0015212 | -2.8178 | -56.104
CO1O1_CO3O4 | Co | 6CoO + O2 = 2Co3O4 | 1050 | 776.85 | 1.8195 | 0.002394 | -2.6209 | -52.6847
CO1O1_CO3O4 | Co | 6CoO + O2 = 2Co3O4 | 1060 | 786.85 | 2.8328 | 0.0037274 | -2.4286 | -49.2846
CO1O1_CO3O4 | Co | 6CoO + O2 = 2Co3O4 | 1070 | 796.85 | 4.3633 | 0.0057412 | -2.241 | -45.9066
CO1O1_CO3O4 | Co | 6CoO + O2 = 2Co3O4 | 1080 | 806.85 | 6.6487 | 0.0087482 | -2.0581 | -42.5535
CO1O1_CO3O4 | Co | 6CoO + O2 = 2Co3O4 | 1090 | 816.85 | 10.0217 | 0.013186 | -1.8799 | -39.2288
CO1O1_CO3O4 | Co | 6CoO + O2 = 2Co3O4 | 1100 | 826.85 | 14.9415 | 0.01966 | -1.7064 | -35.9359
CO1O1_CO3O4 | Co | 6CoO + O2 = 2Co3O4 | 1110 | 836.85 | 22.0318 | 0.028989 | -1.5378 | -32.6785
CO1O1_CO3O4 | Co | 6CoO + O2 = 2Co3O4 | 1120 | 846.85 | 32.1253 | 0.04227 | -1.374 | -29.4608
CO1O1_CO3O4 | Co | 6CoO + O2 = 2Co3O4 | 1130 | 856.85 | 46.3144 | 0.06094 | -1.2151 | -26.2869
CO1O1_CO3O4 | Co | 6CoO + O2 = 2Co3O4 | 1140 | 866.85 | 66.0057 | 0.08685 | -1.0612 | -23.1614
CO1O1_CO3O4 | Co | 6CoO + O2 = 2Co3O4 | 1150 | 876.85 | 92.9732 | 0.12233 | -0.91246 | -20.0891
CO1O1_CO3O4 | Co | 6CoO + O2 = 2Co3O4 | 1150 | 876.85 | 92.97 | 0.12233 | -0.91247 | -20.0894
CO1O1_CO3O4 | Co | 6CoO + O2 = 2Co3O4 | 1160 | 886.85 | 129.4049 | 0.17027 | -0.76886 | -17.0748
CO1O1_CO3O4 | Co | 6CoO + O2 = 2Co3O4 | 1170 | 896.85 | 177.9484 | 0.23414 | -0.63052 | -14.1232
CO1O1_CO3O4 | Co | 6CoO + O2 = 2Co3O4 | 1180 | 906.85 | 241.6998 | 0.31803 | -0.49754 | -11.2398
CO1O1_CO3O4 | Co | 6CoO + O2 = 2Co3O4 | 1190 | 916.85 | 324.4498 | 0.42691 | -0.36967 | -8.4218
CO1O1_CO3O4 | Co | 6CoO + O2 = 2Co3O4 | 1200 | 926.85 | 430.709 | 0.56672 | -0.24663 | -5.666
CO1O1_CO3O4 | Co | 6CoO + O2 = 2Co3O4 | 1210 | 936.85 | 565.7909 | 0.74446 | -0.12816 | -2.9688
CO1O1_CO3O4 | Co | 6CoO + O2 = 2Co3O4 | 1220 | 946.85 | 735.9134 | 0.96831 | -0.013987 | -0.32669
CO1O1_CO3O4 | Co | 6CoO + O2 = 2Co3O4 | 1230 | 956.85 | 948.3123 | 1.2478 | 0.096138 | 2.2639
CO1O1_CO3O4 | Co | 6CoO + O2 = 2Co3O4 | 1240 | 966.85 | 1211.369 | 1.5939 | 0.20246 | 4.8064
CO1O1_CO3O4 | Co | 6CoO + O2 = 2Co3O4 | 1250 | 976.85 | 1534.6063 | 2.0192 | 0.30518 | 7.3033
CO1O1_CO3O4 | Co | 6CoO + O2 = 2Co3O4 | 1260 | 986.85 | 1929.4054 | 2.5387 | 0.40461 | 9.7602
CO1O1_CO3O4 | Co | 6CoO + O2 = 2Co3O4 | 1270 | 996.85 | 2408.3885 | 3.1689 | 0.50091 | 12.1791
CO1O1_CO3O4 | Co | 6CoO + O2 = 2Co3O4 | 1280 | 1006.85 | 2986.1401 | 3.9291 | 0.5943 | 14.5634
CO1O1_CO3O4 | Co | 6CoO + O2 = 2Co3O4 | 1290 | 1016.85 | 3679.3433 | 4.8412 | 0.68496 | 16.9162
CO1O1_CO3O4 | Co | 6CoO + O2 = 2Co3O4 | 1300 | 1026.85 | 4507.0686 | 5.9304 | 0.77308 | 19.2406
CO1O1_CO3O4 | Co | 6CoO + O2 = 2Co3O4 | 1310 | 1036.85 | 5491.1047 | 7.2251 | 0.85885 | 21.5395
CO1O1_CO3O4 | Co | 6CoO + O2 = 2Co3O4 | 1320 | 1046.85 | 6656.3371 | 8.7583 | 0.94242 | 23.816
CO1O1_CO3O4 | Co | 6CoO + O2 = 2Co3O4 | 1330 | 1056.85 | 8031.1773 | 10.5673 | 1.024 | 26.0728
CO1O1_CO3O4 | Co | 6CoO + O2 = 2Co3O4 | 1340 | 1066.85 | 9648.0475 | 12.6948 | 1.1036 | 28.3124
CO1O1_CO3O4 | Co | 6CoO + O2 = 2Co3O4 | 1350 | 1076.85 | 11543.5829 | 15.1889 | 1.1815 | 30.5371
CO1O1_CO3O4 | Co | 6CoO + O2 = 2Co3O4 | 1360 | 1086.85 | 13760.5734 | 18.106 | 1.2578 | 32.7498
CO1O1_CO3O4 | Co | 6CoO + O2 = 2Co3O4 | 1370 | 1096.85 | 16346.9073 | 21.5091 | 1.3326 | 34.9524
CO1O1_CO3O4 | Co | 6CoO + O2 = 2Co3O4 | 1380 | 1106.85 | 19357.3 | 25.4701 | 1.406 | 37.147
CO1O1_CO3O4 | Co | 6CoO + O2 = 2Co3O4 | 1390 | 1116.85 | 22853.6989 | 30.0707 | 1.4781 | 39.3352
CO1O1_CO3O4 | Co | 6CoO + O2 = 2Co3O4 | 1400 | 1126.85 | 26906.0713 | 35.4027 | 1.549 | 41.5183
CO1O1_CO3O4 | Co | 6CoO + O2 = 2Co3O4 | 1410 | 1136.85 | 31593.2463 | 41.5701 | 1.6188 | 43.6975
CO1O1_CO3O4 | Co | 6CoO + O2 = 2Co3O4 | 1420 | 1146.85 | 37003.8114 | 48.6892 | 1.6874 | 45.8738
CO1O1_CO3O4 | Co | 6CoO + O2 = 2Co3O4 | 1430 | 1156.85 | 43237.0618 | 56.8909 | 1.755 | 48.0478
CO1O1_CO3O4 | Co | 6CoO + O2 = 2Co3O4 | 1440 | 1166.85 | 50404.0032 | 66.3211 | 1.8217 | 50.2201
CO1O1_CO3O4 | Co | 6CoO + O2 = 2Co3O4 | 1450 | 1176.85 | 58628.4049 | 77.1426 | 1.8873 | 52.3911
CO1O1_CO3O4 | Co | 6CoO + O2 = 2Co3O4 | 1460 | 1186.85 | 68047.9053 | 89.5367 | 1.952 | 54.5611
CO1O1_CO3O4 | Co | 6CoO + O2 = 2Co3O4 | 1470 | 1196.85 | 78815.167 | 103.7042 | 2.0158 | 56.7301
CO1O1_CO3O4 | Co | 6CoO + O2 = 2Co3O4 | 1480 | 1206.85 | 91099.0844 | 119.8672 | 2.0787 | 58.8984
CO1O1_CO3O4 | Co | 6CoO + O2 = 2Co3O4 | 1490 | 1216.85 | 105086.0463 | 138.2711 | 2.1407 | 61.0658
CO1O1_CO3O4 | Co | 6CoO + O2 = 2Co3O4 | 1500 | 1226.85 | 120983.8016 | 159.1892 | 2.2019 | 63.2327
CO1O1_CO3O4 | Co | 6CoO + O2 = 2Co3O4 | 1510 | 1236.85 | 139013.2197 | 182.9121 | 2.2622 | 65.3982
CO1O1_CO3O4 | Co | 6CoO + O2 = 2Co3O4 | 1520 | 1246.85 | 159424.6288 | 209.7692 | 2.3217 | 67.5628
CO1O1_CO3O4 | Co | 6CoO + O2 = 2Co3O4 | 1530 | 1256.85 | 182490.2704 | 240.1188 | 2.3804 | 69.7262
CO1O1_CO3O4 | Co | 6CoO + O2 = 2Co3O4 | 1540 | 1266.85 | 208508.172 | 274.3529 | 2.4383 | 71.8885
CO1O1_CO3O4 | Co | 6CoO + O2 = 2Co3O4 | 1550 | 1276.85 | 237803.9999 | 312.9 | 2.4954 | 74.0496
CO1O1_CO3O4 | Co | 6CoO + O2 = 2Co3O4 | 1560 | 1286.85 | 270732.9882 | 356.2276 | 2.5517 | 76.2094
CO1O1_CO3O4 | Co | 6CoO + O2 = 2Co3O4 | 1570 | 1296.85 | 307681.946 | 404.8447 | 2.6073 | 78.368
CO1O1_CO3O4 | Co | 6CoO + O2 = 2Co3O4 | 1580 | 1306.85 | 349071.3387 | 459.3044 | 2.6621 | 80.5251
CO1O1_CO3O4 | Co | 6CoO + O2 = 2Co3O4 | 1590 | 1316.85 | 395357.4453 | 520.2072 | 2.7162 | 82.6809
CO1O1_CO3O4 | Co | 6CoO + O2 = 2Co3O4 | 1600 | 1326.85 | 447034.5683 | 588.2034 | 2.7695 | 84.8351
CO1O1_CO3O4 | Co | 6CoO + O2 = 2Co3O4 | 1610 | 1336.85 | 504637.4198 | 663.9966 | 2.8222 | 86.9878
CO1O1_CO3O4 | Co | 6CoO + O2 = 2Co3O4 | 1620 | 1346.85 | 568743.4446 | 748.3466 | 2.8741 | 89.1389
CO1O1_CO3O4 | Co | 6CoO + O2 = 2Co3O4 | 1630 | 1356.85 | 639975.316 | 842.0728 | 2.9253 | 91.2883
CO1O1_CO3O4 | Co | 6CoO + O2 = 2Co3O4 | 1640 | 1366.85 | 719003.4294 | 946.0571 | 2.9759 | 93.4361
CO1O1_CO3O4 | Co | 6CoO + O2 = 2Co3O4 | 1650 | 1376.85 | 806548.4907 | 1061.248 | 3.0258 | 95.5821
CO1O1_CO3O4 | Co | 6CoO + O2 = 2Co3O4 | 1660 | 1386.85 | 903384.1751 | 1188.6634 | 3.0751 | 97.7263
CO1O1_CO3O4 | Co | 6CoO + O2 = 2Co3O4 | 1670 | 1396.85 | 1010339.8524 | 1329.3945 | 3.1237 | 99.8687
CO1O1_CO3O4 | Co | 6CoO + O2 = 2Co3O4 | 1680 | 1406.85 | 1128303.3826 | 1484.6097 | 3.1716 | 102.0092
CO1O1_CO3O4 | Co | 6CoO + O2 = 2Co3O4 | 1690 | 1416.85 | 1258223.9807 | 1655.5579 | 3.2189 | 104.1478
CO1O1_CO3O4 | Co | 6CoO + O2 = 2Co3O4 | 1700 | 1426.85 | 1401115.1534 | 1843.5726 | 3.2657 | 106.2845
CO1O1_CO3O4 | Co | 6CoO + O2 = 2Co3O4 | 1710 | 1436.85 | 1558057.7106 | 2050.0759 | 3.3118 | 108.4192
CO1O1_CO3O4 | Co | 6CoO + O2 = 2Co3O4 | 1720 | 1446.85 | 1730202.8537 | 2276.5827 | 3.3573 | 110.5519
CO1O1_CO3O4 | Co | 6CoO + O2 = 2Co3O4 | 1730 | 1456.85 | 1918775.3475 | 2524.7044 | 3.4022 | 112.6827
CO1O1_CO3O4 | Co | 6CoO + O2 = 2Co3O4 | 1740 | 1466.85 | 2125076.7793 | 2796.1537 | 3.4466 | 114.8114
CO1O1_CO3O4 | Co | 6CoO + O2 = 2Co3O4 | 1750 | 1476.85 | 2350488.9138 | 3092.7486 | 3.4903 | 116.9382
CO1O1_CO3O4 | Co | 6CoO + O2 = 2Co3O4 | 1760 | 1486.85 | 2596477.1508 | 3416.4173 | 3.5336 | 119.0629
CO1O1_CO3O4 | Co | 6CoO + O2 = 2Co3O4 | 1770 | 1496.85 | 2864594.0973 | 3769.2028 | 3.5762 | 121.1856
CO1O1_CO3O4 | Co | 6CoO + O2 = 2Co3O4 | 1780 | 1506.85 | 3156483.2638 | 4153.2675 | 3.6184 | 123.3063
CO1O1_CO3O4 | Co | 6CoO + O2 = 2Co3O4 | 1790 | 1516.85 | 3473882.8998 | 4570.8986 | 3.66 | 125.425
CO1O1_CO3O4 | Co | 6CoO + O2 = 2Co3O4 | 1800 | 1526.85 | 3818629.9821 | 5024.5131 | 3.7011 | 127.5418
CO1O1_CO3O4 | Co | 6CoO + O2 = 2Co3O4 | 1810 | 1536.85 | 4192664.3746 | 5516.6637 | 3.7417 | 129.6566
CO1O1_CO3O4 | Co | 6CoO + O2 = 2Co3O4 | 1820 | 1546.85 | 4598033.1788 | 6050.0437 | 3.7818 | 131.7695
CO1O1_CO3O4 | Co | 6CoO + O2 = 2Co3O4 | 1830 | 1556.85 | 5036895.2954 | 6627.4938 | 3.8213 | 133.8806
CO1O1_CO3O4 | Co | 6CoO + O2 = 2Co3O4 | 1840 | 1566.85 | 5511526.2232 | 7252.0082 | 3.8605 | 135.9899
CO1O1_CO3O4 | Co | 6CoO + O2 = 2Co3O4 | 1850 | 1576.85 | 6024323.1202 | 7926.7409 | 3.8991 | 138.0974
CO1O1_CO3O4 | Co | 6CoO + O2 = 2Co3O4 | 1860 | 1586.85 | 6577810.1574 | 8655.0134 | 3.9373 | 140.2031
CO1O1_CO3O4 | Co | 6CoO + O2 = 2Co3O4 | 1870 | 1596.85 | 7174644.197 | 9440.3213 | 3.975 | 142.3073
CO1O1_CO3O4 | Co | 6CoO + O2 = 2Co3O4 | 1880 | 1606.85 | 7817620.8311 | 10286.3432 | 4.0123 | 144.4099
CO1O1_CO3O4 | Co | 6CoO + O2 = 2Co3O4 | 1890 | 1616.85 | 8509680.8173 | 11196.9484 | 4.0491 | 146.511
CO1O1_CO3O4 | Co | 6CoO + O2 = 2Co3O4 | 1900 | 1626.85 | 9253916.9562 | 12176.2065 | 4.0855 | 148.6107
CO1O1_CO3O4 | Co | 6CoO + O2 = 2Co3O4 | 1910 | 1636.85 | 10053581.453 | 13228.3966 | 4.1215 | 150.709
CO1O1_CO3O4 | Co | 6CoO + O2 = 2Co3O4 | 1920 | 1646.85 | 10912093.815 | 14358.0182 | 4.1571 | 152.8062
CO1O1_CO3O4 | Co | 6CoO + O2 = 2Co3O4 | 1930 | 1656.85 | 11833049.336 | 15569.8018 | 4.1923 | 154.9023
CO1O1_CO3O4 | Co | 6CoO + O2 = 2Co3O4 | 1940 | 1666.85 | 12820228.226 | 16868.7213 | 4.2271 | 156.9973
CO1O1_CO3O4 | Co | 6CoO + O2 = 2Co3O4 | 1950 | 1676.85 | 13877605.448 | 18260.0072 | 4.2615 | 159.0915
CO1O1_CO3O4 | Co | 6CoO + O2 = 2Co3O4 | 1960 | 1686.85 | 15009361.331 | 19749.1596 | 4.2955 | 161.185
CO1O1_CO3O4 | Co | 6CoO + O2 = 2Co3O4 | 1970 | 1696.85 | 16219893.025 | 21341.9645 | 4.3292 | 163.2778
CO1O1_CO3O4 | Co | 6CoO + O2 = 2Co3O4 | 1980 | 1706.85 | 17513826.888 | 23044.5091 | 4.3626 | 165.3702
CO1O1_CO3O4 | Co | 6CoO + O2 = 2Co3O4 | 1990 | 1716.85 | 18896031.866 | 24863.1998 | 4.3956 | 167.4622
CO1O1_CO3O4 | Co | 6CoO + O2 = 2Co3O4 | 2010 | 1736.85 | 21946032.057 | 28876.358 | 4.4605 | 171.646
CO1O1_CO3O4 | Co | 6CoO + O2 = 2Co3O4 | 2020 | 1746.85 | 23624914.603 | 31085.414 | 4.4926 | 173.738
CO1O1_CO3O4 | Co | 6CoO + O2 = 2Co3O4 | 2030 | 1756.85 | 25414278.315 | 33439.8399 | 4.5243 | 175.8304
CO1O1_CO3O4 | Co | 6CoO + O2 = 2Co3O4 | 2040 | 1766.85 | 27320447.958 | 35947.9578 | 4.5557 | 177.9232
CO1O1_CO3O4 | Co | 6CoO + O2 = 2Co3O4 | 2050 | 1776.85 | 29350097.978 | 38618.55 | 4.5868 | 180.0168
CO1O1_CO3O4 | Co | 6CoO + O2 = 2Co3O4 | 2060 | 1786.85 | 31510275.922 | 41460.8894 | 4.6176 | 182.1114
CO1O1_CO3O4 | Co | 6CoO + O2 = 2Co3O4 | 2070 | 1796.85 | 33808427.821 | 44484.7734 | 4.6482 | 184.207
CO1O1_CO3O4 | Co | 6CoO + O2 = 2Co3O4 | 2080 | 1806.85 | 36252425.713 | 47700.5601 | 4.6785 | 186.3039
CO1O1_CO3O4 | Co | 6CoO + O2 = 2Co3O4 | 2090 | 1816.85 | 38850591.272 | 51119.199 | 4.7086 | 188.4024
CO1O1_CO3O4 | Co | 6CoO + O2 = 2Co3O4 | 2090 | 1816.85 | 38850591.291 | 51119.1991 | 4.7086 | 188.4024
CO1O1_CO3O4 | Co | 6CoO + O2 = 2Co3O4 | 2090 | 1816.85 | 38850591.297 | 51119.1991 | 4.7086 | 188.4024
CO1O1_CO3O4 | Co | 6CoO + O2 = 2Co3O4 | 2100 | 1826.85 | 44438073.269 | 58471.149 | 4.7669 | 191.6501
CO1O1_CO3O4 | Co | 6CoO + O2 = 2Co3O4 | 2110 | 1836.85 | 50764748.559 | 66795.7218 | 4.8247 | 194.8978
CO1O1_CO3O4 | Co | 6CoO + O2 = 2Co3O4 | 2120 | 1846.85 | 57920305.719 | 76210.9286 | 4.882 | 198.1459
CO1O1_CO3O4 | Co | 6CoO + O2 = 2Co3O4 | 2130 | 1856.85 | 66004438.701 | 86847.9457 | 4.9388 | 201.3944
CO1O1_CO3O4 | Co | 6CoO + O2 = 2Co3O4 | 2140 | 1866.85 | 75127887.994 | 98852.4842 | 4.995 | 204.6435
CO1O1_CO3O4 | Co | 6CoO + O2 = 2Co3O4 | 2150 | 1876.85 | 85413586.413 | 112386.2979 | 5.0507 | 207.8936
CO1O1_CO3O4 | Co | 6CoO + O2 = 2Co3O4 | 2160 | 1886.85 | 96997920.241 | 127628.8424 | 5.1059 | 211.1447
CO1O1_CO3O4 | Co | 6CoO + O2 = 2Co3O4 | 2170 | 1896.85 | 110032117.55 | 144779.102 | 5.1607 | 214.397
CO1O1_CO3O4 | Co | 6CoO + O2 = 2Co3O4 | 2180 | 1906.85 | 124683776.91 | 164057.6012 | 5.215 | 217.6509
CO1O1_CO3O4 | Co | 6CoO + O2 = 2Co3O4 | 2190 | 1916.85 | 141138551.03 | 185708.6198 | 5.2688 | 220.9064
CO1O1_CO3O4 | Co | 6CoO + O2 = 2Co3O4 | 2200 | 1926.85 | 159602001.66 | 210002.6338 | 5.3222 | 224.1639
CO1O1_CO3O4 | Co | 6CoO + O2 = 2Co3O4 | 2210 | 1936.85 | 180301643.69 | 237239.0049 | 5.3752 | 227.4237
CO1O1_CO3O4 | Co | 6CoO + O2 = 2Co3O4 | 2220 | 1946.85 | 203489198.49 | 267748.9454 | 5.4277 | 230.6858
CO1O1_CO3O4 | Co | 6CoO + O2 = 2Co3O4 | 2230 | 1956.85 | 229443078.95 | 301898.7881 | 5.4799 | 233.9507
CO1O1_CO3O4 | Co | 6CoO + O2 = 2Co3O4 | 2240 | 1966.85 | 258471130.76 | 340093.5931 | 5.5316 | 237.2185
CO1O1_CO3O4 | Co | 6CoO + O2 = 2Co3O4 | 2250 | 1976.85 | 290913657.81 | 382781.1287 | 5.583 | 240.4895
CO1O1_CO3O4 | Co | 6CoO + O2 = 2Co3O4 | 2260 | 1986.85 | 327146762.43 | 430456.2664 | 5.6339 | 243.7641
CO1O1_CO3O4 | Co | 6CoO + O2 = 2Co3O4 | 2270 | 1996.85 | 367586034.69 | 483665.8351 | 5.6845 | 247.0424
CO1O1_CO3O4 | Co | 6CoO + O2 = 2Co3O4 | 2280 | 2006.85 | 412690629.16 | 543013.9857 | 5.7348 | 250.3248
CO1O1_CO3O4 | Co | 6CoO + O2 = 2Co3O4 | 2290 | 2016.85 | 462967771.85 | 609168.1209 | 5.7847 | 253.6115
CO1O1_CO3O4 | Co | 6CoO + O2 = 2Co3O4 | 2300 | 2026.85 | 518977742.68 | 682865.4509 | 5.8343 | 256.9029
CO1O1_CO3O4 | Co | 6CoO + O2 = 2Co3O4 | 2310 | 2036.85 | 581339399.7 | 764920.2628 | 5.8836 | 260.1993
CO1O1_CO3O4 | Co | 6CoO + O2 = 2Co3O4 | 2320 | 2046.85 | 650736272.58 | 856231.9376 | 5.9326 | 263.501
CO1O1_CO3O4 | Co | 6CoO + O2 = 2Co3O4 | 2330 | 2056.85 | 727923334.45 | 957793.8611 | 5.9813 | 266.8083
CO1O1_CO3O4 | Co | 6CoO + O2 = 2Co3O4 | 2340 | 2066.85 | 813734495.26 | 1070703.2832 | 6.0297 | 270.1215
CO1O1_CO3O4 | Co | 6CoO + O2 = 2Co3O4 | 2350 | 2076.85 | 909090912.21 | 1196172.2529 | 6.0778 | 273.441
CO1O1_CO3O4 | Co | 6CoO + O2 = 2Co3O4 | 2360 | 2086.85 | 1015010208.6 | 1335539.7482 | 6.1257 | 276.7671
CO1O1_CO3O4 | Co | 6CoO + O2 = 2Co3O4 | 2370 | 2096.85 | 1132616706.2 | 1490285.1397 | 6.1733 | 280.1002
CO1O1_CO3O4 | Co | 6CoO + O2 = 2Co3O4 | 2380 | 2106.85 | 1263152787.5 | 1662043.1414 | 6.2206 | 283.4406
CO1O1_CO3O4 | Co | 6CoO + O2 = 2Co3O4 | 2390 | 2116.85 | 1407991521.9 | 1852620.4236 | 6.2678 | 286.7887
CO1O1_CO3O4 | Co | 6CoO + O2 = 2Co3O4 | 2400 | 2126.85 | 1568650700.6 | 2064014.0797 | 6.3147 | 290.1447
CO1O1_CO3O4 | Co | 6CoO + O2 = 2Co3O4 | 2410 | 2136.85 | 1746808449.3 | 2298432.1701 | 6.3614 | 293.5092
CO1O1_CO3O4 | Co | 6CoO + O2 = 2Co3O4 | 2420 | 2146.85 | 1944320603.9 | 2558316.5841 | 6.408 | 296.8825
CO1O1_CO3O4 | Co | 6CoO + O2 = 2Co3O4 | 2430 | 2156.85 | 2163240059.6 | 2846368.4995 | 6.4543 | 300.265
CO1O1_CO3O4 | Co | 6CoO + O2 = 2Co3O4 | 2440 | 2166.85 | 2405838330.9 | 3165576.7512 | 6.5005 | 303.657
CO1O1_CO3O4 | Co | 6CoO + O2 = 2Co3O4 | 2450 | 2176.85 | 2674629587.3 | 3519249.457 | 6.5465 | 307.059
CO1O1_CO3O4 | Co | 6CoO + O2 = 2Co3O4 | 2460 | 2186.85 | 2972397466.5 | 3911049.298 | 6.5923 | 310.4713
CO1O1_CO3O4 | Co | 6CoO + O2 = 2Co3O4 | 2470 | 2196.85 | 3302225002.6 | 4345032.8982 | 6.638 | 313.8944
CO1O1_CO3O4 | Co | 6CoO + O2 = 2Co3O4 | 2480 | 2206.85 | 3667528051.9 | 4825694.8051 | 6.6836 | 317.3287
CO1O1_CO3O4 | Co | 6CoO + O2 = 2Co3O4 | 2490 | 2216.85 | 4072092647.8 | 5358016.6418 | 6.729 | 320.7746
CO1O1_CO3O4 | Co | 6CoO + O2 = 2Co3O4 | 2500 | 2226.85 | 4520116771.8 | 5947522.0682 | 6.7743 | 324.2326
CO1O1_CO3O4 | Co | 6CoO + O2 = 2Co3O4 | 2510 | 2236.85 | 5016257092.2 | 6600338.2792 | 6.8196 | 327.7029
CO1O1_CO3O4 | Co | 6CoO + O2 = 2Co3O4 | 2520 | 2246.85 | 5565681294.2 | 7323264.8608 | 6.8647 | 331.1862
CO1O1_CO3O4 | Co | 6CoO + O2 = 2Co3O4 | 2530 | 2256.85 | 6174126707.7 | 8123850.9312 | 6.9098 | 334.6829
CO1O1_CO3O4 | Co | 6CoO + O2 = 2Co3O4 | 2540 | 2266.85 | 6847966032.6 | 9010481.6218 | 6.9547 | 338.1933
CO1O1_CO3O4 | Co | 6CoO + O2 = 2Co3O4 | 2550 | 2276.85 | 7594281069.1 | 9992475.0909 | 6.9997 | 341.718
CO1O1_CO3O4 | Co | 6CoO + O2 = 2Co3O4 | 2560 | 2286.85 | 8420945483.4 | 11080191.4255 | 7.0445 | 345.2573
CO1O1_CO3O4 | Co | 6CoO + O2 = 2Co3O4 | 2570 | 2296.85 | 9336717776.5 | 12285154.9691 | 7.0894 | 348.8119
CO1O1_CO3O4 | Co | 6CoO + O2 = 2Co3O4 | 2580 | 2306.85 | 10351345786 | 13620191.8237 | 7.1342 | 352.3821
CO1O1_CO3O4 | Co | 6CoO + O2 = 2Co3O4 | 2590 | 2316.85 | 11475684229 | 15099584.5118 | 7.179 | 355.9684
CO1O1_CO3O4 | Co | 6CoO + O2 = 2Co3O4 | 2600 | 2326.85 | 12721827014 | 16739246.0711 | 7.2237 | 359.5714
CO1O1_CO3O4 | Co | 6CoO + O2 = 2Co3O4 | 2610 | 2336.85 | 14103256263 | 18556916.1355 | 7.2685 | 363.1914
CO1O1_CO3O4 | Co | 6CoO + O2 = 2Co3O4 | 2620 | 2346.85 | 15635010299 | 20572381.9724 | 7.3133 | 366.829
CO1O1_CO3O4 | Co | 6CoO + O2 = 2Co3O4 | 2630 | 2356.85 | 17333873123 | 22807727.7934 | 7.3581 | 370.4847
CO1O1_CO3O4 | Co | 6CoO + O2 = 2Co3O4 | 2640 | 2366.85 | 19218588301 | 25287616.1855 | 7.4029 | 374.159
CO1O1_CO3O4 | Co | 6CoO + O2 = 2Co3O4 | 2650 | 2376.85 | 21310100580 | 28039606.0263 | 7.4478 | 377.8523
CO1O1_CO3O4 | Co | 6CoO + O2 = 2Co3O4 | 2660 | 2386.85 | 23631829018 | 31094511.8658 | 7.4927 | 381.5653
CO1O1_CO3O4 | Co | 6CoO + O2 = 2Co3O4 | 2670 | 2396.85 | 26209975993 | 34486810.5171 | 7.5377 | 385.2985
CO1O1_CO3O4 | Co | 6CoO + O2 = 2Co3O4 | 2680 | 2406.85 | 29073877050 | 38255101.3816 | 7.5827 | 389.0523
CO1O1_CO3O4 | Co | 6CoO + O2 = 2Co3O4 | 2690 | 2416.85 | 32256397288 | 42442628.0105 | 7.6278 | 392.8272
CO1O1_CO3O4 | Co | 6CoO + O2 = 2Co3O4 | 2700 | 2426.85 | 35794380846 | 47097869.5342 | 7.673 | 396.6239
CO1O1_CO3O4 | Co | 6CoO + O2 = 2Co3O4 | 2710 | 2436.85 | 39729160982 | 52275211.8184 | 7.7183 | 400.4429
CO1O1_CO3O4 | Co | 6CoO + O2 = 2Co3O4 | 2720 | 2446.85 | 44107139373 | 58035709.7013 | 7.7637 | 404.2847
CO1O1_CO3O4 | Co | 6CoO + O2 = 2Co3O4 | 2730 | 2456.85 | 48980444579 | 64447953.3934 | 7.8092 | 408.1498
CO1O1_CO3O4 | Co | 6CoO + O2 = 2Co3O4 | 2740 | 2466.85 | 54407681072 | 71589054.0421 | 7.8548 | 412.0388
CO1O1_CO3O4 | Co | 6CoO + O2 = 2Co3O4 | 2750 | 2476.85 | 60454782001 | 79545765.7908 | 7.9006 | 415.9523
CO1O1_CO3O4 | Co | 6CoO + O2 = 2Co3O4 | 2760 | 2486.85 | 67195980865 | 88415764.2961 | 7.9465 | 419.8909
CO1O1_CO3O4 | Co | 6CoO + O2 = 2Co3O4 | 2770 | 2496.85 | 74714919598 | 98309104.7342 | 7.9926 | 423.8551
CO1O1_CO3O4 | Co | 6CoO + O2 = 2Co3O4 | 2780 | 2506.85 | 83105913299 | 109349885.9197 | 8.0388 | 427.8454
CO1O1_CO3O4 | Co | 6CoO + O2 = 2Co3O4 | 2790 | 2516.85 | 92475394971 | 121678151.2776 | 8.0852 | 431.8625
CO1O1_CO3O4 | Co | 6CoO + O2 = 2Co3O4 | 2800 | 2526.85 | 102943567360 | 135452062.3158 | 8.1318 | 435.907
CO1O1_CO3O4 | Co | 6CoO + O2 = 2Co3O4 | 2810 | 2536.85 | 114646293160 | 150850385.7368 | 8.1785 | 439.9794
CO1O1_CO3O4 | Co | 6CoO + O2 = 2Co3O4 | 2820 | 2546.85 | 127737260030 | 168075342.1447 | 8.2255 | 444.0803
CO1O1_CO3O4 | Co | 6CoO + O2 = 2Co3O4 | 2830 | 2556.85 | 142390462440 | 187355871.6316 | 8.2727 | 448.2103
CO1O1_CO3O4 | Co | 6CoO + O2 = 2Co3O4 | 2840 | 2566.85 | 158803049390 | 208951380.7763 | 8.32 | 452.3701
CO1O1_CO3O4 | Co | 6CoO + O2 = 2Co3O4 | 2850 | 2576.85 | 177198594900 | 233156045.9211 | 8.3676 | 456.5602
CO1O1_CO3O4 | Co | 6CoO + O2 = 2Co3O4 | 2860 | 2586.85 | 197830857530 | 260303759.9079 | 8.4155 | 460.7813
CO1O1_CO3O4 | Co | 6CoO + O2 = 2Co3O4 | 2870 | 2596.85 | 220988105990 | 290773823.6711 | 8.4636 | 465.0339
CO1O1_CO3O4 | Co | 6CoO + O2 = 2Co3O4 | 2880 | 2606.85 | 246998100900 | 324997501.1842 | 8.5119 | 469.3187
CO1O1_CO3O4 | Co | 6CoO + O2 = 2Co3O4 | 2890 | 2616.85 | 276233837650 | 363465575.8553 | 8.5605 | 473.6363
CO1O1_CO3O4 | Co | 6CoO + O2 = 2Co3O4 | 2900 | 2626.85 | 309120172960 | 406737069.6842 | 8.6093 | 477.9874
CO1O1_CO3O4 | Co | 6CoO + O2 = 2Co3O4 | 2910 | 2636.85 | 346141478590 | 455449313.9342 | 8.6584 | 482.3725
CO1O1_CO3O4 | Co | 6CoO + O2 = 2Co3O4 | 2920 | 2646.85 | 387850490190 | 510329592.3553 | 8.7079 | 486.7923
CO1O1_CO3O4 | Co | 6CoO + O2 = 2Co3O4 | 2930 | 2656.85 | 434878547820 | 572208615.5526 | 8.7576 | 491.2475
CO1O1_CO3O4 | Co | 6CoO + O2 = 2Co3O4 | 2940 | 2666.85 | 487947459160 | 642036130.4737 | 8.8076 | 495.7387
CO1O1_CO3O4 | Co | 6CoO + O2 = 2Co3O4 | 2950 | 2676.85 | 547883256250 | 720899021.3816 | 8.8579 | 500.2665
CO1O1_CO3O4 | Co | 6CoO + O2 = 2Co3O4 | 2960 | 2686.85 | 615632164350 | 810042321.5132 | 8.9085 | 504.8316
CO1O1_CO3O4 | Co | 6CoO + O2 = 2Co3O4 | 2970 | 2696.85 | 692279157770 | 910893628.6447 | 8.9595 | 509.4347
CO1O1_CO3O4 | Co | 6CoO + O2 = 2Co3O4 | 2980 | 2706.85 | 779069544130 | 1025091505.4342 | 9.0108 | 514.0764
CO1O1_CO3O4 | Co | 6CoO + O2 = 2Co3O4 | 2990 | 2716.85 | 877434097950 | 1154518549.9342 | 9.0624 | 518.7574
CO1O1_CO3O4 | Co | 6CoO + O2 = 2Co3O4 | 3000 | 2726.85 | 989018357910 | 1301339944.6184 | 9.1144 | 523.4784
CR2O3 | Cr | (4/3)Cr + O2 = (2/3)Cr2O3 | 300 | 26.85 | 1.0148e-120 | 1.3352e-123 | -122.8744 | -705.7205
CR2O3 | Cr | (4/3)Cr + O2 = (2/3)Cr2O3 | 310 | 36.85 | 1.8895e-116 | 2.4862e-119 | -118.6045 | -703.9027
CR2O3 | Cr | (4/3)Cr + O2 = (2/3)Cr2O3 | 320 | 46.85 | 1.8997e-112 | 2.4997e-115 | -114.6021 | -702.0895
CR2O3 | Cr | (4/3)Cr + O2 = (2/3)Cr2O3 | 330 | 56.85 | 1.0923e-108 | 1.4372e-111 | -110.8425 | -700.2774
CR2O3 | Cr | (4/3)Cr + O2 = (2/3)Cr2O3 | 340 | 66.85 | 3.7724e-105 | 4.9637e-108 | -107.3042 | -698.4664
CR2O3 | Cr | (4/3)Cr + O2 = (2/3)Cr2O3 | 350 | 76.85 | 8.1722e-102 | 1.0753e-104 | -103.9685 | -696.6579
CR2O3 | Cr | (4/3)Cr + O2 = (2/3)Cr2O3 | 360 | 86.85 | 1.1544e-98 | 1.5189e-101 | -100.8185 | -694.8523
CR2O3 | Cr | (4/3)Cr + O2 = (2/3)Cr2O3 | 370 | 96.85 | 1.1007e-95 | 1.4483e-98 | -97.8391 | -693.0494
CR2O3 | Cr | (4/3)Cr + O2 = (2/3)Cr2O3 | 380 | 106.85 | 7.3082e-93 | 9.6161e-96 | -95.017 | -691.2494
CR2O3 | Cr | (4/3)Cr + O2 = (2/3)Cr2O3 | 390 | 116.85 | 3.474e-90 | 4.5711e-93 | -92.34 | -689.4524
CR2O3 | Cr | (4/3)Cr + O2 = (2/3)Cr2O3 | 400 | 126.85 | 1.2123e-87 | 1.5952e-90 | -89.7972 | -687.6582
CR2O3 | Cr | (4/3)Cr + O2 = (2/3)Cr2O3 | 410 | 136.85 | 3.1768e-85 | 4.18e-88 | -87.3788 | -685.867
CR2O3 | Cr | (4/3)Cr + O2 = (2/3)Cr2O3 | 420 | 146.85 | 6.3803e-83 | 8.3952e-86 | -85.076 | -684.0787
CR2O3 | Cr | (4/3)Cr + O2 = (2/3)Cr2O3 | 430 | 156.85 | 1.0005e-80 | 1.3165e-83 | -82.8806 | -682.2934
CR2O3 | Cr | (4/3)Cr + O2 = (2/3)Cr2O3 | 440 | 166.85 | 1.2459e-78 | 1.6393e-81 | -80.7853 | -680.5109
CR2O3 | Cr | (4/3)Cr + O2 = (2/3)Cr2O3 | 450 | 176.85 | 1.251e-76 | 1.6461e-79 | -78.7835 | -678.7314
CR2O3 | Cr | (4/3)Cr + O2 = (2/3)Cr2O3 | 460 | 186.85 | 1.0273e-74 | 1.3517e-77 | -76.8691 | -676.9547
CR2O3 | Cr | (4/3)Cr + O2 = (2/3)Cr2O3 | 470 | 196.85 | 6.988e-73 | 9.1947e-76 | -75.0365 | -675.1808
CR2O3 | Cr | (4/3)Cr + O2 = (2/3)Cr2O3 | 480 | 206.85 | 3.9842e-71 | 5.2424e-74 | -73.2805 | -673.4097
CR2O3 | Cr | (4/3)Cr + O2 = (2/3)Cr2O3 | 490 | 216.85 | 1.9247e-69 | 2.5325e-72 | -71.5964 | -671.6414
CR2O3 | Cr | (4/3)Cr + O2 = (2/3)Cr2O3 | 500 | 226.85 | 7.9569e-68 | 1.047e-70 | -69.9801 | -669.8757
CR2O3 | Cr | (4/3)Cr + O2 = (2/3)Cr2O3 | 510 | 236.85 | 2.841e-66 | 3.7381e-69 | -68.4273 | -668.1128
CR2O3 | Cr | (4/3)Cr + O2 = (2/3)Cr2O3 | 520 | 246.85 | 8.8349e-65 | 1.1625e-67 | -66.9346 | -666.3524
CR2O3 | Cr | (4/3)Cr + O2 = (2/3)Cr2O3 | 530 | 256.85 | 2.4119e-63 | 3.1735e-66 | -65.4985 | -664.5946
CR2O3 | Cr | (4/3)Cr + O2 = (2/3)Cr2O3 | 540 | 266.85 | 5.822e-62 | 7.6605e-65 | -64.1157 | -662.8394
CR2O3 | Cr | (4/3)Cr + O2 = (2/3)Cr2O3 | 550 | 276.85 | 1.251e-60 | 1.6461e-63 | -62.7835 | -661.0866
CR2O3 | Cr | (4/3)Cr + O2 = (2/3)Cr2O3 | 560 | 286.85 | 2.4081e-59 | 3.1685e-62 | -61.4991 | -659.3363
CR2O3 | Cr | (4/3)Cr + O2 = (2/3)Cr2O3 | 570 | 296.85 | 4.1762e-58 | 5.495e-61 | -60.26 | -657.5884
CR2O3 | Cr | (4/3)Cr + O2 = (2/3)Cr2O3 | 580 | 306.85 | 6.5607e-57 | 8.6325e-60 | -59.0639 | -655.8428
CR2O3 | Cr | (4/3)Cr + O2 = (2/3)Cr2O3 | 590 | 316.85 | 9.3836e-56 | 1.2347e-58 | -57.9084 | -654.0994
CR2O3 | Cr | (4/3)Cr + O2 = (2/3)Cr2O3 | 600 | 326.85 | 1.2277e-54 | 1.6154e-57 | -56.7917 | -652.3584
CR2O3 | Cr | (4/3)Cr + O2 = (2/3)Cr2O3 | 610 | 336.85 | 1.4757e-53 | 1.9417e-56 | -55.7118 | -650.6195
CR2O3 | Cr | (4/3)Cr + O2 = (2/3)Cr2O3 | 620 | 346.85 | 1.6364e-52 | 2.1531e-55 | -54.6669 | -648.8828
CR2O3 | Cr | (4/3)Cr + O2 = (2/3)Cr2O3 | 630 | 356.85 | 1.6805e-51 | 2.2111e-54 | -53.6554 | -647.1482
CR2O3 | Cr | (4/3)Cr + O2 = (2/3)Cr2O3 | 640 | 366.85 | 1.604e-50 | 2.1105e-53 | -52.6756 | -645.4156
CR2O3 | Cr | (4/3)Cr + O2 = (2/3)Cr2O3 | 650 | 376.85 | 1.4278e-49 | 1.8786e-52 | -51.7262 | -643.685
CR2O3 | Cr | (4/3)Cr + O2 = (2/3)Cr2O3 | 660 | 386.85 | 1.189e-48 | 1.5645e-51 | -50.8056 | -641.9565
CR2O3 | Cr | (4/3)Cr + O2 = (2/3)Cr2O3 | 670 | 396.85 | 9.2917e-48 | 1.2226e-50 | -49.9127 | -640.2298
CR2O3 | Cr | (4/3)Cr + O2 = (2/3)Cr2O3 | 680 | 406.85 | 6.8328e-47 | 8.9905e-50 | -49.0462 | -638.505
CR2O3 | Cr | (4/3)Cr + O2 = (2/3)Cr2O3 | 690 | 416.85 | 4.7407e-46 | 6.2377e-49 | -48.205 | -636.7821
CR2O3 | Cr | (4/3)Cr + O2 = (2/3)Cr2O3 | 700 | 426.85 | 3.1111e-45 | 4.0935e-48 | -47.3879 | -635.0609
CR2O3 | Cr | (4/3)Cr + O2 = (2/3)Cr2O3 | 710 | 436.85 | 1.9357e-44 | 2.547e-47 | -46.594 | -633.3415
CR2O3 | Cr | (4/3)Cr + O2 = (2/3)Cr2O3 | 720 | 446.85 | 1.1444e-43 | 1.5058e-46 | -45.8222 | -631.6238
CR2O3 | Cr | (4/3)Cr + O2 = (2/3)Cr2O3 | 730 | 456.85 | 6.4429e-43 | 8.4775e-46 | -45.0717 | -629.9078
CR2O3 | Cr | (4/3)Cr + O2 = (2/3)Cr2O3 | 740 | 466.85 | 3.4608e-42 | 4.5536e-45 | -44.3416 | -628.1934
CR2O3 | Cr | (4/3)Cr + O2 = (2/3)Cr2O3 | 750 | 476.85 | 1.777e-41 | 2.3381e-44 | -43.6311 | -626.4806
CR2O3 | Cr | (4/3)Cr + O2 = (2/3)Cr2O3 | 760 | 486.85 | 8.7375e-41 | 1.1497e-43 | -42.9394 | -624.7694
CR2O3 | Cr | (4/3)Cr + O2 = (2/3)Cr2O3 | 770 | 496.85 | 4.1212e-40 | 5.4226e-43 | -42.2658 | -623.0596
CR2O3 | Cr | (4/3)Cr + O2 = (2/3)Cr2O3 | 780 | 506.85 | 1.8676e-39 | 2.4574e-42 | -41.6095 | -621.3514
CR2O3 | Cr | (4/3)Cr + O2 = (2/3)Cr2O3 | 790 | 516.85 | 8.144e-39 | 1.0716e-41 | -40.97 | -619.6446
CR2O3 | Cr | (4/3)Cr + O2 = (2/3)Cr2O3 | 800 | 526.85 | 3.4223e-38 | 4.503e-41 | -40.3465 | -617.9392
CR2O3 | Cr | (4/3)Cr + O2 = (2/3)Cr2O3 | 810 | 536.85 | 1.3877e-37 | 1.8259e-40 | -39.7385 | -616.2352
CR2O3 | Cr | (4/3)Cr + O2 = (2/3)Cr2O3 | 820 | 546.85 | 5.4372e-37 | 7.1543e-40 | -39.1454 | -614.5325
CR2O3 | Cr | (4/3)Cr + O2 = (2/3)Cr2O3 | 830 | 556.85 | 2.061e-36 | 2.7119e-39 | -38.5667 | -612.8311
CR2O3 | Cr | (4/3)Cr + O2 = (2/3)Cr2O3 | 840 | 566.85 | 7.5671e-36 | 9.9567e-39 | -38.0019 | -611.131
CR2O3 | Cr | (4/3)Cr + O2 = (2/3)Cr2O3 | 850 | 576.85 | 2.6941e-35 | 3.5448e-38 | -37.4504 | -609.4321
CR2O3 | Cr | (4/3)Cr + O2 = (2/3)Cr2O3 | 860 | 586.85 | 9.3108e-35 | 1.2251e-37 | -36.9118 | -607.7345
CR2O3 | Cr | (4/3)Cr + O2 = (2/3)Cr2O3 | 870 | 596.85 | 3.1269e-34 | 4.1144e-37 | -36.3857 | -606.038
CR2O3 | Cr | (4/3)Cr + O2 = (2/3)Cr2O3 | 880 | 606.85 | 1.0215e-33 | 1.344e-36 | -35.8716 | -604.3426
CR2O3 | Cr | (4/3)Cr + O2 = (2/3)Cr2O3 | 890 | 616.85 | 3.2487e-33 | 4.2746e-36 | -35.3691 | -602.6484
CR2O3 | Cr | (4/3)Cr + O2 = (2/3)Cr2O3 | 900 | 626.85 | 1.0068e-32 | 1.3248e-35 | -34.8779 | -600.9552
CR2O3 | Cr | (4/3)Cr + O2 = (2/3)Cr2O3 | 910 | 636.85 | 3.0434e-32 | 4.0045e-35 | -34.3975 | -599.2631
CR2O3 | Cr | (4/3)Cr + O2 = (2/3)Cr2O3 | 920 | 646.85 | 8.9797e-32 | 1.1815e-34 | -33.9276 | -597.572
CR2O3 | Cr | (4/3)Cr + O2 = (2/3)Cr2O3 | 930 | 656.85 | 2.5882e-31 | 3.4055e-34 | -33.4678 | -595.8819
CR2O3 | Cr | (4/3)Cr + O2 = (2/3)Cr2O3 | 940 | 666.85 | 7.2929e-31 | 9.5959e-34 | -33.0179 | -594.1928
CR2O3 | Cr | (4/3)Cr + O2 = (2/3)Cr2O3 | 950 | 676.85 | 2.0104e-30 | 2.6452e-33 | -32.5775 | -592.5046
CR2O3 | Cr | (4/3)Cr + O2 = (2/3)Cr2O3 | 960 | 686.85 | 5.4254e-30 | 7.1387e-33 | -32.1464 | -590.8173
CR2O3 | Cr | (4/3)Cr + O2 = (2/3)Cr2O3 | 970 | 696.85 | 1.4343e-29 | 1.8873e-32 | -31.7242 | -589.1309
CR2O3 | Cr | (4/3)Cr + O2 = (2/3)Cr2O3 | 980 | 706.85 | 3.7171e-29 | 4.8909e-32 | -31.3106 | -587.4454
CR2O3 | Cr | (4/3)Cr + O2 = (2/3)Cr2O3 | 990 | 716.85 | 9.4484e-29 | 1.2432e-31 | -30.9055 | -585.7607
CR2O3 | Cr | (4/3)Cr + O2 = (2/3)Cr2O3 | 1000 | 726.85 | 2.3571e-28 | 3.1014e-31 | -30.5084 | -584.0768
CR2O3 | Cr | (4/3)Cr + O2 = (2/3)Cr2O3 | 1010 | 736.85 | 5.774e-28 | 7.5974e-31 | -30.1193 | -582.3936
CR2O3 | Cr | (4/3)Cr + O2 = (2/3)Cr2O3 | 1020 | 746.85 | 1.3897e-27 | 1.8285e-30 | -29.7379 | -580.7113
CR2O3 | Cr | (4/3)Cr + O2 = (2/3)Cr2O3 | 1030 | 756.85 | 3.2879e-27 | 4.3262e-30 | -29.3639 | -579.0296
CR2O3 | Cr | (4/3)Cr + O2 = (2/3)Cr2O3 | 1040 | 766.85 | 7.6505e-27 | 1.0066e-29 | -28.9971 | -577.3487
CR2O3 | Cr | (4/3)Cr + O2 = (2/3)Cr2O3 | 1050 | 776.85 | 1.7516e-26 | 2.3047e-29 | -28.6374 | -575.6684
CR2O3 | Cr | (4/3)Cr + O2 = (2/3)Cr2O3 | 1060 | 786.85 | 3.9479e-26 | 5.1946e-29 | -28.2844 | -573.9888
CR2O3 | Cr | (4/3)Cr + O2 = (2/3)Cr2O3 | 1070 | 796.85 | 8.7633e-26 | 1.1531e-28 | -27.9381 | -572.3099
CR2O3 | Cr | (4/3)Cr + O2 = (2/3)Cr2O3 | 1080 | 806.85 | 1.9166e-25 | 2.5218e-28 | -27.5983 | -570.6315
CR2O3 | Cr | (4/3)Cr + O2 = (2/3)Cr2O3 | 1090 | 816.85 | 4.1316e-25 | 5.4364e-28 | -27.2647 | -568.9537
CR2O3 | Cr | (4/3)Cr + O2 = (2/3)Cr2O3 | 1100 | 826.85 | 8.7826e-25 | 1.1556e-27 | -26.9372 | -567.2765
CR2O3 | Cr | (4/3)Cr + O2 = (2/3)Cr2O3 | 1110 | 836.85 | 1.8416e-24 | 2.4232e-27 | -26.6156 | -565.5999
CR2O3 | Cr | (4/3)Cr + O2 = (2/3)Cr2O3 | 1120 | 846.85 | 3.8108e-24 | 5.0142e-27 | -26.2998 | -563.9237
CR2O3 | Cr | (4/3)Cr + O2 = (2/3)Cr2O3 | 1130 | 856.85 | 7.7841e-24 | 1.0242e-26 | -25.9896 | -562.2481
CR2O3 | Cr | (4/3)Cr + O2 = (2/3)Cr2O3 | 1140 | 866.85 | 1.5701e-23 | 2.066e-26 | -25.6849 | -560.573
CR2O3 | Cr | (4/3)Cr + O2 = (2/3)Cr2O3 | 1150 | 876.85 | 3.129e-23 | 4.1171e-26 | -25.3854 | -558.8971
CR2O3 | Cr | (4/3)Cr + O2 = (2/3)Cr2O3 | 1150 | 876.85 | 3.1286e-23 | 4.1166e-26 | -25.3855 | -558.8983
CR2O3 | Cr | (4/3)Cr + O2 = (2/3)Cr2O3 | 1160 | 886.85 | 6.16e-23 | 8.1053e-26 | -25.0912 | -557.224
CR2O3 | Cr | (4/3)Cr + O2 = (2/3)Cr2O3 | 1170 | 896.85 | 1.1988e-22 | 1.5774e-25 | -24.802 | -555.5502
CR2O3 | Cr | (4/3)Cr + O2 = (2/3)Cr2O3 | 1180 | 906.85 | 2.3069e-22 | 3.0354e-25 | -24.5178 | -553.8767
CR2O3 | Cr | (4/3)Cr + O2 = (2/3)Cr2O3 | 1190 | 916.85 | 4.3903e-22 | 5.7767e-25 | -24.2383 | -552.2037
CR2O3 | Cr | (4/3)Cr + O2 = (2/3)Cr2O3 | 1200 | 926.85 | 8.2659e-22 | 1.0876e-24 | -23.9635 | -550.531
CR2O3 | Cr | (4/3)Cr + O2 = (2/3)Cr2O3 | 1210 | 936.85 | 1.54e-21 | 2.0264e-24 | -23.6933 | -548.8586
CR2O3 | Cr | (4/3)Cr + O2 = (2/3)Cr2O3 | 1220 | 946.85 | 2.84e-21 | 3.7369e-24 | -23.4275 | -547.1866
CR2O3 | Cr | (4/3)Cr + O2 = (2/3)Cr2O3 | 1230 | 956.85 | 5.1854e-21 | 6.823e-24 | -23.166 | -545.5148
CR2O3 | Cr | (4/3)Cr + O2 = (2/3)Cr2O3 | 1240 | 966.85 | 9.376e-21 | 1.2337e-23 | -22.9088 | -543.8434
CR2O3 | Cr | (4/3)Cr + O2 = (2/3)Cr2O3 | 1250 | 976.85 | 1.6793e-20 | 2.2096e-23 | -22.6557 | -542.1721
CR2O3 | Cr | (4/3)Cr + O2 = (2/3)Cr2O3 | 1260 | 986.85 | 2.9799e-20 | 3.9209e-23 | -22.4066 | -540.5012
CR2O3 | Cr | (4/3)Cr + O2 = (2/3)Cr2O3 | 1270 | 996.85 | 5.2402e-20 | 6.895e-23 | -22.1615 | -538.8305
CR2O3 | Cr | (4/3)Cr + O2 = (2/3)Cr2O3 | 1280 | 1006.85 | 9.1338e-20 | 1.2018e-22 | -21.9202 | -537.1599
CR2O3 | Cr | (4/3)Cr + O2 = (2/3)Cr2O3 | 1290 | 1016.85 | 1.5784e-19 | 2.0768e-22 | -21.6826 | -535.4896
CR2O3 | Cr | (4/3)Cr + O2 = (2/3)Cr2O3 | 1300 | 1026.85 | 2.7046e-19 | 3.5587e-22 | -21.4487 | -533.8194
CR2O3 | Cr | (4/3)Cr + O2 = (2/3)Cr2O3 | 1310 | 1036.85 | 4.5965e-19 | 6.048e-22 | -21.2184 | -532.1494
CR2O3 | Cr | (4/3)Cr + O2 = (2/3)Cr2O3 | 1320 | 1046.85 | 7.749e-19 | 1.0196e-21 | -20.9916 | -530.4796
CR2O3 | Cr | (4/3)Cr + O2 = (2/3)Cr2O3 | 1330 | 1056.85 | 1.2962e-18 | 1.7055e-21 | -20.7682 | -528.8098
CR2O3 | Cr | (4/3)Cr + O2 = (2/3)Cr2O3 | 1340 | 1066.85 | 2.1514e-18 | 2.8308e-21 | -20.5481 | -527.1402
CR2O3 | Cr | (4/3)Cr + O2 = (2/3)Cr2O3 | 1350 | 1076.85 | 3.5443e-18 | 4.6636e-21 | -20.3313 | -525.4706
CR2O3 | Cr | (4/3)Cr + O2 = (2/3)Cr2O3 | 1360 | 1086.85 | 5.7962e-18 | 7.6266e-21 | -20.1177 | -523.8011
CR2O3 | Cr | (4/3)Cr + O2 = (2/3)Cr2O3 | 1370 | 1096.85 | 9.4111e-18 | 1.2383e-20 | -19.9072 | -522.1317
CR2O3 | Cr | (4/3)Cr + O2 = (2/3)Cr2O3 | 1380 | 1106.85 | 1.5173e-17 | 1.9965e-20 | -19.6997 | -520.4622
CR2O3 | Cr | (4/3)Cr + O2 = (2/3)Cr2O3 | 1390 | 1116.85 | 2.4296e-17 | 3.1969e-20 | -19.4953 | -518.7929
CR2O3 | Cr | (4/3)Cr + O2 = (2/3)Cr2O3 | 1400 | 1126.85 | 3.8644e-17 | 5.0847e-20 | -19.2937 | -517.1235
CR2O3 | Cr | (4/3)Cr + O2 = (2/3)Cr2O3 | 1410 | 1136.85 | 6.106e-17 | 8.0342e-20 | -19.0951 | -515.4541
CR2O3 | Cr | (4/3)Cr + O2 = (2/3)Cr2O3 | 1420 | 1146.85 | 9.5859e-17 | 1.2613e-19 | -18.8992 | -513.7847
CR2O3 | Cr | (4/3)Cr + O2 = (2/3)Cr2O3 | 1430 | 1156.85 | 1.4955e-16 | 1.9677e-19 | -18.706 | -512.1152
CR2O3 | Cr | (4/3)Cr + O2 = (2/3)Cr2O3 | 1440 | 1166.85 | 2.3187e-16 | 3.0509e-19 | -18.5156 | -510.4457
CR2O3 | Cr | (4/3)Cr + O2 = (2/3)Cr2O3 | 1450 | 1176.85 | 3.5734e-16 | 4.7018e-19 | -18.3277 | -508.7761
CR2O3 | Cr | (4/3)Cr + O2 = (2/3)Cr2O3 | 1460 | 1186.85 | 5.4745e-16 | 7.2033e-19 | -18.1425 | -507.1064
CR2O3 | Cr | (4/3)Cr + O2 = (2/3)Cr2O3 | 1470 | 1196.85 | 8.3387e-16 | 1.0972e-18 | -17.9597 | -505.4366
CR2O3 | Cr | (4/3)Cr + O2 = (2/3)Cr2O3 | 1480 | 1206.85 | 1.2629e-15 | 1.6618e-18 | -17.7794 | -503.7667
CR2O3 | Cr | (4/3)Cr + O2 = (2/3)Cr2O3 | 1490 | 1216.85 | 1.9022e-15 | 2.5029e-18 | -17.6016 | -502.0967
CR2O3 | Cr | (4/3)Cr + O2 = (2/3)Cr2O3 | 1500 | 1226.85 | 2.8494e-15 | 3.7492e-18 | -17.4261 | -500.4265
CR2O3 | Cr | (4/3)Cr + O2 = (2/3)Cr2O3 | 1510 | 1236.85 | 4.2456e-15 | 5.5863e-18 | -17.2529 | -498.7561
CR2O3 | Cr | (4/3)Cr + O2 = (2/3)Cr2O3 | 1520 | 1246.85 | 6.2929e-15 | 8.2802e-18 | -17.082 | -497.0856
CR2O3 | Cr | (4/3)Cr + O2 = (2/3)Cr2O3 | 1530 | 1256.85 | 9.2798e-15 | 1.221e-17 | -16.9133 | -495.4148
CR2O3 | Cr | (4/3)Cr + O2 = (2/3)Cr2O3 | 1540 | 1266.85 | 1.3616e-14 | 1.7915e-17 | -16.7468 | -493.7439
CR2O3 | Cr | (4/3)Cr + O2 = (2/3)Cr2O3 | 1550 | 1276.85 | 1.9879e-14 | 2.6157e-17 | -16.5824 | -492.0727
CR2O3 | Cr | (4/3)Cr + O2 = (2/3)Cr2O3 | 1560 | 1286.85 | 2.8884e-14 | 3.8006e-17 | -16.4202 | -490.4013
CR2O3 | Cr | (4/3)Cr + O2 = (2/3)Cr2O3 | 1570 | 1296.85 | 4.177e-14 | 5.4961e-17 | -16.2599 | -488.7297
CR2O3 | Cr | (4/3)Cr + O2 = (2/3)Cr2O3 | 1580 | 1306.85 | 6.0124e-14 | 7.9111e-17 | -16.1018 | -487.0577
CR2O3 | Cr | (4/3)Cr + O2 = (2/3)Cr2O3 | 1590 | 1316.85 | 8.6149e-14 | 1.1335e-16 | -15.9456 | -485.3855
CR2O3 | Cr | (4/3)Cr + O2 = (2/3)Cr2O3 | 1600 | 1326.85 | 1.2289e-13 | 1.617e-16 | -15.7913 | -483.7131
CR2O3 | Cr | (4/3)Cr + O2 = (2/3)Cr2O3 | 1610 | 1336.85 | 1.7453e-13 | 2.2964e-16 | -15.6389 | -482.0403
CR2O3 | Cr | (4/3)Cr + O2 = (2/3)Cr2O3 | 1620 | 1346.85 | 2.468e-13 | 3.2474e-16 | -15.4885 | -480.3671
CR2O3 | Cr | (4/3)Cr + O2 = (2/3)Cr2O3 | 1630 | 1356.85 | 3.4753e-13 | 4.5728e-16 | -15.3398 | -478.6937
CR2O3 | Cr | (4/3)Cr + O2 = (2/3)Cr2O3 | 1640 | 1366.85 | 4.8735e-13 | 6.4125e-16 | -15.193 | -477.0199
CR2O3 | Cr | (4/3)Cr + O2 = (2/3)Cr2O3 | 1650 | 1376.85 | 6.8064e-13 | 8.9558e-16 | -15.0479 | -475.3458
CR2O3 | Cr | (4/3)Cr + O2 = (2/3)Cr2O3 | 1660 | 1386.85 | 9.468e-13 | 1.2458e-15 | -14.9046 | -473.6712
CR2O3 | Cr | (4/3)Cr + O2 = (2/3)Cr2O3 | 1670 | 1396.85 | 1.3119e-12 | 1.7262e-15 | -14.7629 | -471.9963
CR2O3 | Cr | (4/3)Cr + O2 = (2/3)Cr2O3 | 1680 | 1406.85 | 1.8107e-12 | 2.3826e-15 | -14.623 | -470.321
CR2O3 | Cr | (4/3)Cr + O2 = (2/3)Cr2O3 | 1690 | 1416.85 | 2.4899e-12 | 3.2761e-15 | -14.4846 | -468.6453
CR2O3 | Cr | (4/3)Cr + O2 = (2/3)Cr2O3 | 1700 | 1426.85 | 3.411e-12 | 4.4881e-15 | -14.3479 | -466.9691
CR2O3 | Cr | (4/3)Cr + O2 = (2/3)Cr2O3 | 1710 | 1436.85 | 4.6559e-12 | 6.1261e-15 | -14.2128 | -465.2925
CR2O3 | Cr | (4/3)Cr + O2 = (2/3)Cr2O3 | 1720 | 1446.85 | 6.3323e-12 | 8.332e-15 | -14.0793 | -463.6155
CR2O3 | Cr | (4/3)Cr + O2 = (2/3)Cr2O3 | 1730 | 1456.85 | 8.5821e-12 | 1.1292e-14 | -13.9472 | -461.938
CR2O3 | Cr | (4/3)Cr + O2 = (2/3)Cr2O3 | 1740 | 1466.85 | 1.1591e-11 | 1.5251e-14 | -13.8167 | -460.26
CR2O3 | Cr | (4/3)Cr + O2 = (2/3)Cr2O3 | 1750 | 1476.85 | 1.5602e-11 | 2.0529e-14 | -13.6876 | -458.5815
CR2O3 | Cr | (4/3)Cr + O2 = (2/3)Cr2O3 | 1760 | 1486.85 | 2.093e-11 | 2.754e-14 | -13.56 | -456.9025
CR2O3 | Cr | (4/3)Cr + O2 = (2/3)Cr2O3 | 1770 | 1496.85 | 2.7986e-11 | 3.6824e-14 | -13.4339 | -455.223
CR2O3 | Cr | (4/3)Cr + O2 = (2/3)Cr2O3 | 1780 | 1506.85 | 3.7301e-11 | 4.908e-14 | -13.3091 | -453.543
CR2O3 | Cr | (4/3)Cr + O2 = (2/3)Cr2O3 | 1790 | 1516.85 | 4.9557e-11 | 6.5207e-14 | -13.1857 | -451.8625
CR2O3 | Cr | (4/3)Cr + O2 = (2/3)Cr2O3 | 1800 | 1526.85 | 6.5637e-11 | 8.6364e-14 | -13.0637 | -450.1814
CR2O3 | Cr | (4/3)Cr + O2 = (2/3)Cr2O3 | 1810 | 1536.85 | 8.6666e-11 | 1.1403e-13 | -12.943 | -448.4997
CR2O3 | Cr | (4/3)Cr + O2 = (2/3)Cr2O3 | 1820 | 1546.85 | 1.1409e-10 | 1.5012e-13 | -12.8236 | -446.8174
CR2O3 | Cr | (4/3)Cr + O2 = (2/3)Cr2O3 | 1830 | 1556.85 | 1.4975e-10 | 1.9703e-13 | -12.7055 | -445.1346
CR2O3 | Cr | (4/3)Cr + O2 = (2/3)Cr2O3 | 1840 | 1566.85 | 1.9597e-10 | 2.5786e-13 | -12.5886 | -443.4512
CR2O3 | Cr | (4/3)Cr + O2 = (2/3)Cr2O3 | 1850 | 1576.85 | 2.5573e-10 | 3.3649e-13 | -12.473 | -441.7671
CR2O3 | Cr | (4/3)Cr + O2 = (2/3)Cr2O3 | 1860 | 1586.85 | 3.3278e-10 | 4.3787e-13 | -12.3587 | -440.0824
CR2O3 | Cr | (4/3)Cr + O2 = (2/3)Cr2O3 | 1870 | 1596.85 | 4.3184e-10 | 5.6821e-13 | -12.2455 | -438.3971
CR2O3 | Cr | (4/3)Cr + O2 = (2/3)Cr2O3 | 1880 | 1606.85 | 5.5886e-10 | 7.3534e-13 | -12.1335 | -436.7112
CR2O3 | Cr | (4/3)Cr + O2 = (2/3)Cr2O3 | 1890 | 1616.85 | 7.2129e-10 | 9.4907e-13 | -12.0227 | -435.0246
CR2O3 | Cr | (4/3)Cr + O2 = (2/3)Cr2O3 | 1900 | 1626.85 | 9.2848e-10 | 1.2217e-12 | -11.913 | -433.3373
CR2O3 | Cr | (4/3)Cr + O2 = (2/3)Cr2O3 | 1910 | 1636.85 | 1.1921e-09 | 1.5685e-12 | -11.8045 | -431.6493
CR2O3 | Cr | (4/3)Cr + O2 = (2/3)Cr2O3 | 1920 | 1646.85 | 1.5266e-09 | 2.0087e-12 | -11.6971 | -429.9607
CR2O3 | Cr | (4/3)Cr + O2 = (2/3)Cr2O3 | 1930 | 1656.85 | 1.9501e-09 | 2.5659e-12 | -11.5908 | -428.2713
CR2O3 | Cr | (4/3)Cr + O2 = (2/3)Cr2O3 | 1940 | 1666.85 | 2.4849e-09 | 3.2696e-12 | -11.4855 | -426.5812
CR2O3 | Cr | (4/3)Cr + O2 = (2/3)Cr2O3 | 1950 | 1676.85 | 3.1586e-09 | 4.1561e-12 | -11.3813 | -424.8904
CR2O3 | Cr | (4/3)Cr + O2 = (2/3)Cr2O3 | 1960 | 1686.85 | 4.0054e-09 | 5.2703e-12 | -11.2782 | -423.1989
CR2O3 | Cr | (4/3)Cr + O2 = (2/3)Cr2O3 | 1970 | 1696.85 | 5.0672e-09 | 6.6673e-12 | -11.176 | -421.5066
CR2O3 | Cr | (4/3)Cr + O2 = (2/3)Cr2O3 | 1980 | 1706.85 | 6.3955e-09 | 8.4151e-12 | -11.0749 | -419.8135
CR2O3 | Cr | (4/3)Cr + O2 = (2/3)Cr2O3 | 1990 | 1716.85 | 8.0535e-09 | 1.0597e-11 | -10.9748 | -418.1197
CR2O3 | Cr | (4/3)Cr + O2 = (2/3)Cr2O3 | 2010 | 1736.85 | 1.2685e-08 | 1.6691e-11 | -10.7775 | -414.7297
CR2O3 | Cr | (4/3)Cr + O2 = (2/3)Cr2O3 | 2020 | 1746.85 | 1.5867e-08 | 2.0878e-11 | -10.6803 | -413.0335
CR2O3 | Cr | (4/3)Cr + O2 = (2/3)Cr2O3 | 2030 | 1756.85 | 1.9805e-08 | 2.6059e-11 | -10.584 | -411.3364
CR2O3 | Cr | (4/3)Cr + O2 = (2/3)Cr2O3 | 2040 | 1766.85 | 2.4668e-08 | 3.2458e-11 | -10.4887 | -409.6386
CR2O3 | Cr | (4/3)Cr + O2 = (2/3)Cr2O3 | 2050 | 1776.85 | 3.0661e-08 | 4.0343e-11 | -10.3942 | -407.9399
CR2O3 | Cr | (4/3)Cr + O2 = (2/3)Cr2O3 | 2060 | 1786.85 | 3.8031e-08 | 5.004e-11 | -10.3007 | -406.2403
CR2O3 | Cr | (4/3)Cr + O2 = (2/3)Cr2O3 | 2070 | 1796.85 | 4.7076e-08 | 6.1942e-11 | -10.208 | -404.5399
CR2O3 | Cr | (4/3)Cr + O2 = (2/3)Cr2O3 | 2080 | 1806.85 | 5.8157e-08 | 7.6522e-11 | -10.1162 | -402.8386
CR2O3 | Cr | (4/3)Cr + O2 = (2/3)Cr2O3 | 2090 | 1816.85 | 7.1704e-08 | 9.4348e-11 | -10.0253 | -401.1365
CR2O3 | Cr | (4/3)Cr + O2 = (2/3)Cr2O3 | 2100 | 1826.85 | 8.8236e-08 | 1.161e-10 | -9.9352 | -399.4334
CR2O3 | Cr | (4/3)Cr + O2 = (2/3)Cr2O3 | 2110 | 1836.85 | 1.0837e-07 | 1.4259e-10 | -9.8459 | -397.7294
CR2O3 | Cr | (4/3)Cr + O2 = (2/3)Cr2O3 | 2120 | 1846.85 | 1.3285e-07 | 1.748e-10 | -9.7575 | -396.0246
CR2O3 | Cr | (4/3)Cr + O2 = (2/3)Cr2O3 | 2130 | 1856.85 | 1.6256e-07 | 2.1389e-10 | -9.6698 | -394.3188
CR2O3 | Cr | (4/3)Cr + O2 = (2/3)Cr2O3 | 2140 | 1866.85 | 1.9854e-07 | 2.6124e-10 | -9.583 | -392.612
CR2O3 | Cr | (4/3)Cr + O2 = (2/3)Cr2O3 | 2150 | 1876.85 | 2.4205e-07 | 3.1849e-10 | -9.4969 | -390.9044
CR2O3 | Cr | (4/3)Cr + O2 = (2/3)Cr2O3 | 2160 | 1886.85 | 2.9457e-07 | 3.876e-10 | -9.4116 | -389.1957
CR2O3 | Cr | (4/3)Cr + O2 = (2/3)Cr2O3 | 2170 | 1896.85 | 3.5786e-07 | 4.7087e-10 | -9.3271 | -387.4861
CR2O3 | Cr | (4/3)Cr + O2 = (2/3)Cr2O3 | 2180 | 1906.85 | 4.3514e-07 | 5.7256e-10 | -9.2422 | -385.7277
CR2O3 | Cr | (4/3)Cr + O2 = (2/3)Cr2O3 | 2190 | 1916.85 | 5.2678e-07 | 6.9313e-10 | -9.1592 | -384.0174
CR2O3 | Cr | (4/3)Cr + O2 = (2/3)Cr2O3 | 2190.892 | 1917.742 | 5.3579e-07 | 7.0499e-10 | -9.1518 | -383.8648
CR2O3 | Cr | (4/3)Cr + O2 = (2/3)Cr2O3 | 2190.892 | 1917.742 | 5.3579e-07 | 7.0499e-10 | -9.1518 | -383.8648
CR2O3 | Cr | (4/3)Cr + O2 = (2/3)Cr2O3 | 2200 | 1926.85 | 6.4078e-07 | 8.4314e-10 | -9.0741 | -382.1873
CR2O3 | Cr | (4/3)Cr + O2 = (2/3)Cr2O3 | 2210 | 1936.85 | 7.7859e-07 | 1.0245e-09 | -8.9895 | -380.3452
CR2O3 | Cr | (4/3)Cr + O2 = (2/3)Cr2O3 | 2220 | 1946.85 | 9.4439e-07 | 1.2426e-09 | -8.9057 | -378.5028
CR2O3 | Cr | (4/3)Cr + O2 = (2/3)Cr2O3 | 2230 | 1956.85 | 1.1435e-06 | 1.5046e-09 | -8.8226 | -376.6601
CR2O3 | Cr | (4/3)Cr + O2 = (2/3)Cr2O3 | 2240 | 1966.85 | 1.3823e-06 | 1.8188e-09 | -8.7402 | -374.8171
CR2O3 | Cr | (4/3)Cr + O2 = (2/3)Cr2O3 | 2250 | 1976.85 | 1.6682e-06 | 2.195e-09 | -8.6586 | -372.9739
CR2O3 | Cr | (4/3)Cr + O2 = (2/3)Cr2O3 | 2260 | 1986.85 | 2.0099e-06 | 2.6446e-09 | -8.5776 | -371.1303
CR2O3 | Cr | (4/3)Cr + O2 = (2/3)Cr2O3 | 2270 | 1996.85 | 2.4176e-06 | 3.181e-09 | -8.4974 | -369.2865
CR2O3 | Cr | (4/3)Cr + O2 = (2/3)Cr2O3 | 2280 | 2006.85 | 2.9033e-06 | 3.8202e-09 | -8.4179 | -367.4424
CR2O3 | Cr | (4/3)Cr + O2 = (2/3)Cr2O3 | 2290 | 2016.85 | 3.4812e-06 | 4.5805e-09 | -8.3391 | -365.5981
CR2O3 | Cr | (4/3)Cr + O2 = (2/3)Cr2O3 | 2300 | 2026.85 | 4.1675e-06 | 5.4835e-09 | -8.2609 | -363.7535
CR2O3 | Cr | (4/3)Cr + O2 = (2/3)Cr2O3 | 2310 | 2036.85 | 4.9814e-06 | 6.5545e-09 | -8.1835 | -361.9087
CR2O3 | Cr | (4/3)Cr + O2 = (2/3)Cr2O3 | 2320 | 2046.85 | 5.9452e-06 | 7.8226e-09 | -8.1066 | -360.0636
CR2O3 | Cr | (4/3)Cr + O2 = (2/3)Cr2O3 | 2330 | 2056.85 | 7.0847e-06 | 9.322e-09 | -8.0305 | -358.2184
CR2O3 | Cr | (4/3)Cr + O2 = (2/3)Cr2O3 | 2340 | 2066.85 | 8.4302e-06 | 1.1092e-08 | -7.955 | -356.3729
CR2O3 | Cr | (4/3)Cr + O2 = (2/3)Cr2O3 | 2350 | 2076.85 | 1.0016e-05 | 1.3179e-08 | -7.8801 | -354.5272
CR2O3 | Cr | (4/3)Cr + O2 = (2/3)Cr2O3 | 2360 | 2086.85 | 1.1884e-05 | 1.5637e-08 | -7.8059 | -352.6813
CR2O3 | Cr | (4/3)Cr + O2 = (2/3)Cr2O3 | 2370 | 2096.85 | 1.4079e-05 | 1.8525e-08 | -7.7322 | -350.8353
CR2O3 | Cr | (4/3)Cr + O2 = (2/3)Cr2O3 | 2380 | 2106.85 | 1.6657e-05 | 2.1917e-08 | -7.6592 | -348.989
CR2O3 | Cr | (4/3)Cr + O2 = (2/3)Cr2O3 | 2390 | 2116.85 | 1.9678e-05 | 2.5893e-08 | -7.5868 | -347.1426
CR2O3 | Cr | (4/3)Cr + O2 = (2/3)Cr2O3 | 2400 | 2126.85 | 2.3216e-05 | 3.0548e-08 | -7.515 | -345.2959
CR2O3 | Cr | (4/3)Cr + O2 = (2/3)Cr2O3 | 2410 | 2136.85 | 2.7353e-05 | 3.599e-08 | -7.4438 | -343.4492
CR2O3 | Cr | (4/3)Cr + O2 = (2/3)Cr2O3 | 2420 | 2146.85 | 3.2183e-05 | 4.2346e-08 | -7.3732 | -341.6023
CR2O3 | Cr | (4/3)Cr + O2 = (2/3)Cr2O3 | 2430 | 2156.85 | 3.7815e-05 | 4.9757e-08 | -7.3031 | -339.7552
CR2O3 | Cr | (4/3)Cr + O2 = (2/3)Cr2O3 | 2440 | 2166.85 | 4.4375e-05 | 5.8389e-08 | -7.2337 | -337.908
CR2O3 | Cr | (4/3)Cr + O2 = (2/3)Cr2O3 | 2450 | 2176.85 | 5.2006e-05 | 6.8429e-08 | -7.1648 | -336.0607
CR2O3 | Cr | (4/3)Cr + O2 = (2/3)Cr2O3 | 2460 | 2186.85 | 6.087e-05 | 8.0092e-08 | -7.0964 | -334.2132
CR2O3 | Cr | (4/3)Cr + O2 = (2/3)Cr2O3 | 2470 | 2196.85 | 7.1155e-05 | 9.3625e-08 | -7.0286 | -332.3656
CR2O3 | Cr | (4/3)Cr + O2 = (2/3)Cr2O3 | 2480 | 2206.85 | 8.3074e-05 | 1.0931e-07 | -6.9614 | -330.5179
CR2O3 | Cr | (4/3)Cr + O2 = (2/3)Cr2O3 | 2490 | 2216.85 | 9.6868e-05 | 1.2746e-07 | -6.8946 | -328.6702
CR2O3 | Cr | (4/3)Cr + O2 = (2/3)Cr2O3 | 2500 | 2226.85 | 0.00011282 | 1.4844e-07 | -6.8284 | -326.8223
CR2O3 | Cr | (4/3)Cr + O2 = (2/3)Cr2O3 | 2510 | 2236.85 | 0.00013123 | 1.7267e-07 | -6.7628 | -324.9743
CR2O3 | Cr | (4/3)Cr + O2 = (2/3)Cr2O3 | 2520 | 2246.85 | 0.00015247 | 2.0061e-07 | -6.6976 | -323.1263
CR2O3 | Cr | (4/3)Cr + O2 = (2/3)Cr2O3 | 2530 | 2256.85 | 0.00017693 | 2.328e-07 | -6.633 | -321.2782
CR2O3 | Cr | (4/3)Cr + O2 = (2/3)Cr2O3 | 2540 | 2266.85 | 0.00020508 | 2.6984e-07 | -6.5689 | -319.43
CR2O3 | Cr | (4/3)Cr + O2 = (2/3)Cr2O3 | 2550 | 2276.85 | 0.00023743 | 3.1241e-07 | -6.5053 | -317.5818
CR2O3 | Cr | (4/3)Cr + O2 = (2/3)Cr2O3 | 2560 | 2286.85 | 0.00027458 | 3.6129e-07 | -6.4421 | -315.7335
CR2O3 | Cr | (4/3)Cr + O2 = (2/3)Cr2O3 | 2570 | 2296.85 | 0.00031717 | 4.1733e-07 | -6.3795 | -313.8852
CR2O3 | Cr | (4/3)Cr + O2 = (2/3)Cr2O3 | 2580 | 2306.85 | 0.00036597 | 4.8154e-07 | -6.3174 | -312.0368
CR2O3 | Cr | (4/3)Cr + O2 = (2/3)Cr2O3 | 2590 | 2316.85 | 0.00042181 | 5.5501e-07 | -6.2557 | -310.1884
CR2O3 | Cr | (4/3)Cr + O2 = (2/3)Cr2O3 | 2600 | 2326.85 | 0.00048563 | 6.3899e-07 | -6.1945 | -308.34
CR2O3 | Cr | (4/3)Cr + O2 = (2/3)Cr2O3 | 2610 | 2336.85 | 0.00055851 | 7.3489e-07 | -6.1338 | -306.4916
CR2O3 | Cr | (4/3)Cr + O2 = (2/3)Cr2O3 | 2620 | 2346.85 | 0.00064165 | 8.4427e-07 | -6.0735 | -304.6432
CR2O3 | Cr | (4/3)Cr + O2 = (2/3)Cr2O3 | 2630 | 2356.85 | 0.00073638 | 9.6892e-07 | -6.0137 | -302.7948
CR2O3 | Cr | (4/3)Cr + O2 = (2/3)Cr2O3 | 2640 | 2366.85 | 0.00084421 | 1.1108e-06 | -5.9544 | -300.9464
CR2O3 | Cr | (4/3)Cr + O2 = (2/3)Cr2O3 | 2650 | 2376.85 | 0.00096684 | 1.2722e-06 | -5.8955 | -299.098
CR2O3 | Cr | (4/3)Cr + O2 = (2/3)Cr2O3 | 2660 | 2386.85 | 0.0011061 | 1.4555e-06 | -5.837 | -297.2496
CR2O3 | Cr | (4/3)Cr + O2 = (2/3)Cr2O3 | 2670 | 2396.85 | 0.0012643 | 1.6635e-06 | -5.779 | -295.4013
CR2O3 | Cr | (4/3)Cr + O2 = (2/3)Cr2O3 | 2680 | 2406.85 | 0.0014435 | 1.8994e-06 | -5.7214 | -293.553
CR2O3 | Cr | (4/3)Cr + O2 = (2/3)Cr2O3 | 2690 | 2416.85 | 0.0016466 | 2.1665e-06 | -5.6642 | -291.7047
CR2O3 | Cr | (4/3)Cr + O2 = (2/3)Cr2O3 | 2700 | 2426.85 | 0.0018763 | 2.4689e-06 | -5.6075 | -289.8565
CR2O3 | Cr | (4/3)Cr + O2 = (2/3)Cr2O3 | 2705 | 2431.85 | 0.0020023 | 2.6346e-06 | -5.5793 | -288.9324
CR2O3 | Cr | (4/3)Cr + O2 = (2/3)Cr2O3 | 2705 | 2431.85 | 0.0020023 | 2.6346e-06 | -5.5793 | -288.9324
CR2O3 | Cr | (4/3)Cr + O2 = (2/3)Cr2O3 | 2710 | 2436.85 | 0.0021216 | 2.7915e-06 | -5.5542 | -288.1625
CR2O3 | Cr | (4/3)Cr + O2 = (2/3)Cr2O3 | 2720 | 2446.85 | 0.0023804 | 3.1321e-06 | -5.5042 | -286.6227
CR2O3 | Cr | (4/3)Cr + O2 = (2/3)Cr2O3 | 2730 | 2456.85 | 0.0026685 | 3.5111e-06 | -5.4546 | -285.0831
CR2O3 | Cr | (4/3)Cr + O2 = (2/3)Cr2O3 | 2740 | 2466.85 | 0.0029889 | 3.9328e-06 | -5.4053 | -283.5439
CR2O3 | Cr | (4/3)Cr + O2 = (2/3)Cr2O3 | 2750 | 2476.85 | 0.003345 | 4.4014e-06 | -5.3564 | -282.0049
CR2O3 | Cr | (4/3)Cr + O2 = (2/3)Cr2O3 | 2760 | 2486.85 | 0.0037405 | 4.9217e-06 | -5.3079 | -280.4661
CR2O3 | Cr | (4/3)Cr + O2 = (2/3)Cr2O3 | 2770 | 2496.85 | 0.0041793 | 5.4991e-06 | -5.2597 | -278.9276
CR2O3 | Cr | (4/3)Cr + O2 = (2/3)Cr2O3 | 2780 | 2506.85 | 0.0046658 | 6.1392e-06 | -5.2119 | -277.3894
CR2O3 | Cr | (4/3)Cr + O2 = (2/3)Cr2O3 | 2790 | 2516.85 | 0.0052047 | 6.8483e-06 | -5.1644 | -275.8514
CR2O3 | Cr | (4/3)Cr + O2 = (2/3)Cr2O3 | 2800 | 2526.85 | 0.0058013 | 7.6333e-06 | -5.1173 | -274.3137
CR2O3 | Cr | (4/3)Cr + O2 = (2/3)Cr2O3 | 2810 | 2536.85 | 0.0064613 | 8.5017e-06 | -5.0705 | -272.7763
CR2O3 | Cr | (4/3)Cr + O2 = (2/3)Cr2O3 | 2820 | 2546.85 | 0.0071907 | 9.4615e-06 | -5.024 | -271.2391
CR2O3 | Cr | (4/3)Cr + O2 = (2/3)Cr2O3 | 2830 | 2556.85 | 0.0079964 | 1.0522e-05 | -4.9779 | -269.7021
CR2O3 | Cr | (4/3)Cr + O2 = (2/3)Cr2O3 | 2840 | 2566.85 | 0.0088855 | 1.1691e-05 | -4.9321 | -268.1654
CR2O3 | Cr | (4/3)Cr + O2 = (2/3)Cr2O3 | 2850 | 2576.85 | 0.0098662 | 1.2982e-05 | -4.8867 | -266.6289
CR2O3 | Cr | (4/3)Cr + O2 = (2/3)Cr2O3 | 2860 | 2586.85 | 0.010947 | 1.4404e-05 | -4.8415 | -265.0927
CR2O3 | Cr | (4/3)Cr + O2 = (2/3)Cr2O3 | 2870 | 2596.85 | 0.012137 | 1.597e-05 | -4.7967 | -263.5568
CR2O3 | Cr | (4/3)Cr + O2 = (2/3)Cr2O3 | 2880 | 2606.85 | 0.013447 | 1.7693e-05 | -4.7522 | -262.021
CR2O3 | Cr | (4/3)Cr + O2 = (2/3)Cr2O3 | 2890 | 2616.85 | 0.014887 | 1.9589e-05 | -4.708 | -260.4855
CR2O3 | Cr | (4/3)Cr + O2 = (2/3)Cr2O3 | 2900 | 2626.85 | 0.01647 | 2.1672e-05 | -4.6641 | -258.9503
CR2O3 | Cr | (4/3)Cr + O2 = (2/3)Cr2O3 | 2910 | 2636.85 | 0.018209 | 2.3959e-05 | -4.6205 | -257.4153
CR2O3 | Cr | (4/3)Cr + O2 = (2/3)Cr2O3 | 2920 | 2646.85 | 0.020117 | 2.647e-05 | -4.5772 | -255.8805
CR2O3 | Cr | (4/3)Cr + O2 = (2/3)Cr2O3 | 2930 | 2656.85 | 0.02221 | 2.9223e-05 | -4.5343 | -254.3459
CR2O3 | Cr | (4/3)Cr + O2 = (2/3)Cr2O3 | 2940 | 2666.85 | 0.024503 | 3.2241e-05 | -4.4916 | -252.8116
CR2O3 | Cr | (4/3)Cr + O2 = (2/3)Cr2O3 | 2950 | 2676.85 | 0.027016 | 3.5547e-05 | -4.4492 | -251.2776
CR2O3 | Cr | (4/3)Cr + O2 = (2/3)Cr2O3 | 2960 | 2686.85 | 0.029765 | 3.9165e-05 | -4.4071 | -249.7437
CR2O3 | Cr | (4/3)Cr + O2 = (2/3)Cr2O3 | 2970 | 2696.85 | 0.032774 | 4.3123e-05 | -4.3653 | -248.2101
CR2O3 | Cr | (4/3)Cr + O2 = (2/3)Cr2O3 | 2980 | 2706.85 | 0.036062 | 4.745e-05 | -4.3238 | -246.6767
CR2O3 | Cr | (4/3)Cr + O2 = (2/3)Cr2O3 | 2990 | 2716.85 | 0.039655 | 5.2177e-05 | -4.2825 | -245.1435
CR2O3 | Cr | (4/3)Cr + O2 = (2/3)Cr2O3 | 3000 | 2726.85 | 0.043577 | 5.7338e-05 | -4.2416 | -243.6106
CR2O3_CR5O12 | Cr | (10/9)Cr2O3 + O2 = (4/9)Cr5O12 | 300 | 26.85 | 89.0039 | 0.11711 | -0.9314 | -5.3495
CR2O3_CR5O12 | Cr | (10/9)Cr2O3 + O2 = (4/9)Cr5O12 | 310 | 36.85 | 168.4801 | 0.22168 | -0.65427 | -3.883
CR2O3_CR5O12 | Cr | (10/9)Cr2O3 + O2 = (4/9)Cr5O12 | 320 | 46.85 | 306.6159 | 0.40344 | -0.39422 | -2.4151
CR2O3_CR5O12 | Cr | (10/9)Cr2O3 + O2 = (4/9)Cr5O12 | 330 | 56.85 | 537.0983 | 0.70671 | -0.15076 | -0.95247
CR2O3_CR5O12 | Cr | (10/9)Cr2O3 + O2 = (4/9)Cr5O12 | 340 | 66.85 | 908.6693 | 1.1956 | 0.077592 | 0.50506
CR2O3_CR5O12 | Cr | (10/9)Cr2O3 + O2 = (4/9)Cr5O12 | 350 | 76.85 | 1490.2119 | 1.9608 | 0.29243 | 1.9595
CR2O3_CR5O12 | Cr | (10/9)Cr2O3 + O2 = (4/9)Cr5O12 | 360 | 86.85 | 2375.3148 | 3.1254 | 0.49491 | 3.411
CR2O3_CR5O12 | Cr | (10/9)Cr2O3 + O2 = (4/9)Cr5O12 | 370 | 96.85 | 3688.2853 | 4.853 | 0.68601 | 4.8594
CR2O3_CR5O12 | Cr | (10/9)Cr2O3 + O2 = (4/9)Cr5O12 | 380 | 106.85 | 5590.5233 | 7.356 | 0.86664 | 6.3048
CR2O3_CR5O12 | Cr | (10/9)Cr2O3 + O2 = (4/9)Cr5O12 | 390 | 116.85 | 8287.2052 | 10.9042 | 1.0376 | 7.7472
CR2O3_CR5O12 | Cr | (10/9)Cr2O3 + O2 = (4/9)Cr5O12 | 400 | 126.85 | 12034.1236 | 15.8344 | 1.1996 | 9.1864
CR2O3_CR5O12 | Cr | (10/9)Cr2O3 + O2 = (4/9)Cr5O12 | 410 | 136.85 | 17144.4821 | 22.5585 | 1.3533 | 10.6226
CR2O3_CR5O12 | Cr | (10/9)Cr2O3 + O2 = (4/9)Cr5O12 | 420 | 146.85 | 23995.436 | 31.5729 | 1.4993 | 12.0557
CR2O3_CR5O12 | Cr | (10/9)Cr2O3 + O2 = (4/9)Cr5O12 | 430 | 156.85 | 33034.1672 | 43.466 | 1.6381 | 13.4857
CR2O3_CR5O12 | Cr | (10/9)Cr2O3 + O2 = (4/9)Cr5O12 | 440 | 166.85 | 44783.293 | 58.9254 | 1.7703 | 14.9125
CR2O3_CR5O12 | Cr | (10/9)Cr2O3 + O2 = (4/9)Cr5O12 | 450 | 176.85 | 59845.4244 | 78.744 | 1.8962 | 16.3362
CR2O3_CR5O12 | Cr | (10/9)Cr2O3 + O2 = (4/9)Cr5O12 | 460 | 186.85 | 78906.7122 | 103.8246 | 2.0163 | 17.7567
CR2O3_CR5O12 | Cr | (10/9)Cr2O3 + O2 = (4/9)Cr5O12 | 470 | 196.85 | 102739.2512 | 135.1832 | 2.1309 | 19.1741
CR2O3_CR5O12 | Cr | (10/9)Cr2O3 + O2 = (4/9)Cr5O12 | 480 | 206.85 | 132202.2434 | 173.9503 | 2.2404 | 20.5884
CR2O3_CR5O12 | Cr | (10/9)Cr2O3 + O2 = (4/9)Cr5O12 | 490 | 216.85 | 168241.8553 | 221.3709 | 2.3451 | 21.9994
CR2O3_CR5O12 | Cr | (10/9)Cr2O3 + O2 = (4/9)Cr5O12 | 500 | 226.85 | 211889.7422 | 278.8023 | 2.4453 | 23.4073
CR2O3_CR5O12 | Cr | (10/9)Cr2O3 + O2 = (4/9)Cr5O12 | 510 | 236.85 | 264260.2419 | 347.7108 | 2.5412 | 24.812
CR2O3_CR5O12 | Cr | (10/9)Cr2O3 + O2 = (4/9)Cr5O12 | 520 | 246.85 | 326546.2754 | 429.6662 | 2.6331 | 26.2135
CR2O3_CR5O12 | Cr | (10/9)Cr2O3 + O2 = (4/9)Cr5O12 | 530 | 256.85 | 400014.018 | 526.3342 | 2.7213 | 27.6119
CR2O3_CR5O12 | Cr | (10/9)Cr2O3 + O2 = (4/9)Cr5O12 | 540 | 266.85 | 485996.4316 | 639.469 | 2.8058 | 29.007
CR2O3_CR5O12 | Cr | (10/9)Cr2O3 + O2 = (4/9)Cr5O12 | 550 | 276.85 | 585885.7658 | 770.9023 | 2.887 | 30.399
CR2O3_CR5O12 | Cr | (10/9)Cr2O3 + O2 = (4/9)Cr5O12 | 560 | 286.85 | 701125.1561 | 922.5331 | 2.965 | 31.7878
CR2O3_CR5O12 | Cr | (10/9)Cr2O3 + O2 = (4/9)Cr5O12 | 570 | 296.85 | 833199.4555 | 1096.3151 | 3.0399 | 33.1733
CR2O3_CR5O12 | Cr | (10/9)Cr2O3 + O2 = (4/9)Cr5O12 | 580 | 306.85 | 983625.4462 | 1294.244 | 3.112 | 34.5557
CR2O3_CR5O12 | Cr | (10/9)Cr2O3 + O2 = (4/9)Cr5O12 | 590 | 316.85 | 1153941.5796 | 1518.3442 | 3.1814 | 35.9349
CR2O3_CR5O12 | Cr | (10/9)Cr2O3 + O2 = (4/9)Cr5O12 | 600 | 326.85 | 1345697.3864 | 1770.6545 | 3.2481 | 37.3108
CR2O3_CR5O12 | Cr | (10/9)Cr2O3 + O2 = (4/9)Cr5O12 | 610 | 336.85 | 1560442.7568 | 2053.2142 | 3.3124 | 38.6836
CR2O3_CR5O12 | Cr | (10/9)Cr2O3 + O2 = (4/9)Cr5O12 | 620 | 346.85 | 1799717.0787 | 2368.0488 | 3.3744 | 40.0532
CR2O3_CR5O12 | Cr | (10/9)Cr2O3 + O2 = (4/9)Cr5O12 | 630 | 356.85 | 2065038.5355 | 2717.156 | 3.4341 | 41.4195
CR2O3_CR5O12 | Cr | (10/9)Cr2O3 + O2 = (4/9)Cr5O12 | 640 | 366.85 | 2357893.5978 | 3102.4916 | 3.4917 | 42.7827
CR2O3_CR5O12 | Cr | (10/9)Cr2O3 + O2 = (4/9)Cr5O12 | 650 | 376.85 | 2679726.8574 | 3525.9564 | 3.5473 | 44.1426
CR2O3_CR5O12 | Cr | (10/9)Cr2O3 + O2 = (4/9)Cr5O12 | 660 | 386.85 | 3031931.2948 | 3989.3833 | 3.6009 | 45.4994
CR2O3_CR5O12 | Cr | (10/9)Cr2O3 + O2 = (4/9)Cr5O12 | 670 | 396.85 | 3415839.0665 | 4494.5251 | 3.6527 | 46.8529
CR2O3_CR5O12 | Cr | (10/9)Cr2O3 + O2 = (4/9)Cr5O12 | 680 | 406.85 | 3832712.8891 | 5043.0433 | 3.7027 | 48.2033
CR2O3_CR5O12 | Cr | (10/9)Cr2O3 + O2 = (4/9)Cr5O12 | 690 | 416.85 | 4283738.0814 | 5636.4975 | 3.751 | 49.5504
CR2O3_CR5O12 | Cr | (10/9)Cr2O3 + O2 = (4/9)Cr5O12 | 700 | 426.85 | 4770015.3159 | 6276.3359 | 3.7977 | 50.8943
CR2O3_CR5O12 | Cr | (10/9)Cr2O3 + O2 = (4/9)Cr5O12 | 710 | 436.85 | 5292554.1166 | 6963.887 | 3.8429 | 52.235
CR2O3_CR5O12 | Cr | (10/9)Cr2O3 + O2 = (4/9)Cr5O12 | 720 | 446.85 | 5852267.1295 | 7700.3515 | 3.8865 | 53.5725
CR2O3_CR5O12 | Cr | (10/9)Cr2O3 + O2 = (4/9)Cr5O12 | 730 | 456.85 | 6449965.182 | 8486.7963 | 3.9287 | 54.9068
CR2O3_CR5O12 | Cr | (10/9)Cr2O3 + O2 = (4/9)Cr5O12 | 740 | 466.85 | 7086353.1367 | 9324.1489 | 3.9696 | 56.2379
CR2O3_CR5O12 | Cr | (10/9)Cr2O3 + O2 = (4/9)Cr5O12 | 750 | 476.85 | 7762026.5358 | 10213.1928 | 4.0092 | 57.5658
CR2O3_CR5O12 | Cr | (10/9)Cr2O3 + O2 = (4/9)Cr5O12 | 760 | 486.85 | 8477469.0251 | 11154.5645 | 4.0475 | 58.8905
CR2O3_CR5O12 | Cr | (10/9)Cr2O3 + O2 = (4/9)Cr5O12 | 770 | 496.85 | 9233050.5385 | 12148.7507 | 4.0845 | 60.212
CR2O3_CR5O12 | Cr | (10/9)Cr2O3 + O2 = (4/9)Cr5O12 | 780 | 506.85 | 10029026.219 | 13196.0871 | 4.1204 | 61.5302
CR2O3_CR5O12 | Cr | (10/9)Cr2O3 + O2 = (4/9)Cr5O12 | 790 | 516.85 | 10865536.044 | 14296.758 | 4.1552 | 62.8453
CR2O3_CR5O12 | Cr | (10/9)Cr2O3 + O2 = (4/9)Cr5O12 | 800 | 526.85 | 11742605.126 | 15450.7962 | 4.189 | 64.1572
CR2O3_CR5O12 | Cr | (10/9)Cr2O3 + O2 = (4/9)Cr5O12 | 810 | 536.85 | 12660144.637 | 16658.085 | 4.2216 | 65.4658
CR2O3_CR5O12 | Cr | (10/9)Cr2O3 + O2 = (4/9)Cr5O12 | 820 | 546.85 | 13617953.336 | 17918.3597 | 4.2533 | 66.7713
CR2O3_CR5O12 | Cr | (10/9)Cr2O3 + O2 = (4/9)Cr5O12 | 830 | 556.85 | 14615719.64 | 19231.2101 | 4.284 | 68.0735
CR2O3_CR5O12 | Cr | (10/9)Cr2O3 + O2 = (4/9)Cr5O12 | 840 | 566.85 | 15653024.194 | 20596.0845 | 4.3138 | 69.3725
CR2O3_CR5O12 | Cr | (10/9)Cr2O3 + O2 = (4/9)Cr5O12 | 850 | 576.85 | 16729342.912 | 22012.2933 | 4.3427 | 70.6684
CR2O3_CR5O12 | Cr | (10/9)Cr2O3 + O2 = (4/9)Cr5O12 | 860 | 586.85 | 17844050.42 | 23479.0137 | 4.3707 | 71.961
CR2O3_CR5O12 | Cr | (10/9)Cr2O3 + O2 = (4/9)Cr5O12 | 870 | 596.85 | 18996423.873 | 24995.2946 | 4.3979 | 73.2505
CR2O3_CR5O12 | Cr | (10/9)Cr2O3 + O2 = (4/9)Cr5O12 | 880 | 606.85 | 20185647.094 | 26560.062 | 4.4242 | 74.5367
CR2O3_CR5O12 | Cr | (10/9)Cr2O3 + O2 = (4/9)Cr5O12 | 890 | 616.85 | 21410814.993 | 28172.125 | 4.4498 | 75.8197
CR2O3_CR5O12 | Cr | (10/9)Cr2O3 + O2 = (4/9)Cr5O12 | 900 | 626.85 | 22670938.22 | 29830.1819 | 4.4747 | 77.0996
CR2O3_CR5O12 | Cr | (10/9)Cr2O3 + O2 = (4/9)Cr5O12 | 910 | 636.85 | 23964948.021 | 31532.8263 | 4.4988 | 78.3762
CR2O3_CR5O12 | Cr | (10/9)Cr2O3 + O2 = (4/9)Cr5O12 | 920 | 646.85 | 25291701.24 | 33278.5543 | 4.5222 | 79.6497
CR2O3_CR5O12 | Cr | (10/9)Cr2O3 + O2 = (4/9)Cr5O12 | 930 | 656.85 | 26649985.456 | 35065.7703 | 4.5449 | 80.9199
CR2O3_CR5O12 | Cr | (10/9)Cr2O3 + O2 = (4/9)Cr5O12 | 940 | 666.85 | 28038524.191 | 36892.795 | 4.5669 | 82.187
CR2O3_CR5O12 | Cr | (10/9)Cr2O3 + O2 = (4/9)Cr5O12 | 950 | 676.85 | 29455982.177 | 38757.8713 | 4.5884 | 83.4509
CR2O3_CR5O12 | Cr | (10/9)Cr2O3 + O2 = (4/9)Cr5O12 | 960 | 686.85 | 30900970.643 | 40659.1719 | 4.6092 | 84.7116
CR2O3_CR5O12 | Cr | (10/9)Cr2O3 + O2 = (4/9)Cr5O12 | 970 | 696.85 | 32372052.596 | 42594.806 | 4.6294 | 85.9691
CR2O3_CR5O12 | Cr | (10/9)Cr2O3 + O2 = (4/9)Cr5O12 | 980 | 706.85 | 33867748.068 | 44562.8264 | 4.649 | 87.2234
CR2O3_CR5O12 | Cr | (10/9)Cr2O3 + O2 = (4/9)Cr5O12 | 990 | 716.85 | 35386539.304 | 46561.2359 | 4.668 | 88.4745
CR2O3_CR5O12 | Cr | (10/9)Cr2O3 + O2 = (4/9)Cr5O12 | 1000 | 726.85 | 36926876.223 | 48587.995 | 4.6865 | 89.7225
CR2O3_CR5O12 | Cr | (10/9)Cr2O3 + O2 = (4/9)Cr5O12 | 1010 | 736.85 | 38487180.176 | 50641.0265 | 4.7045 | 90.9672
CR2O3_CR5O12 | Cr | (10/9)Cr2O3 + O2 = (4/9)Cr5O12 | 1020 | 746.85 | 40065851.316 | 52718.2254 | 4.722 | 92.2088
CR2O3_CR5O12 | Cr | (10/9)Cr2O3 + O2 = (4/9)Cr5O12 | 1030 | 756.85 | 41661271.717 | 54817.4628 | 4.7389 | 93.4472
CR2O3_CR5O12 | Cr | (10/9)Cr2O3 + O2 = (4/9)Cr5O12 | 1040 | 766.85 | 43271810.238 | 56936.5924 | 4.7554 | 94.6825
CR2O3_CR5O12 | Cr | (10/9)Cr2O3 + O2 = (4/9)Cr5O12 | 1050 | 776.85 | 44895827.006 | 59073.4566 | 4.7714 | 95.9145
CR2O3_CR5O12 | Cr | (10/9)Cr2O3 + O2 = (4/9)Cr5O12 | 1060 | 786.85 | 46531677.734 | 61225.8918 | 4.7869 | 97.1434
CR2O3_CR5O12 | Cr | (10/9)Cr2O3 + O2 = (4/9)Cr5O12 | 1070 | 796.85 | 48177717.87 | 63391.734 | 4.802 | 98.3691
CR2O3_CR5O12 | Cr | (10/9)Cr2O3 + O2 = (4/9)Cr5O12 | 1080 | 806.85 | 49832306.557 | 65568.8244 | 4.8167 | 99.5917
CR2O3_CR5O12 | Cr | (10/9)Cr2O3 + O2 = (4/9)Cr5O12 | 1090 | 816.85 | 51493810.413 | 67755.0137 | 4.8309 | 100.8111
CR2O3_CR5O12 | Cr | (10/9)Cr2O3 + O2 = (4/9)Cr5O12 | 1100 | 826.85 | 53160607.112 | 69948.1673 | 4.8448 | 102.0273
CR2O3_CR5O12 | Cr | (10/9)Cr2O3 + O2 = (4/9)Cr5O12 | 1110 | 836.85 | 54831088.781 | 72146.1694 | 4.8582 | 103.2403
CR2O3_CR5O12 | Cr | (10/9)Cr2O3 + O2 = (4/9)Cr5O12 | 1120 | 846.85 | 56503665.191 | 74346.9279 | 4.8713 | 104.4502
CR2O3_CR5O12 | Cr | (10/9)Cr2O3 + O2 = (4/9)Cr5O12 | 1130 | 856.85 | 58176766.762 | 76548.3773 | 4.8839 | 105.657
CR2O3_CR5O12 | Cr | (10/9)Cr2O3 + O2 = (4/9)Cr5O12 | 1140 | 866.85 | 59848847.366 | 78748.4834 | 4.8962 | 106.8606
CR2O3_CR5O12 | Cr | (10/9)Cr2O3 + O2 = (4/9)Cr5O12 | 1150 | 876.85 | 61518386.935 | 80945.246 | 4.9082 | 108.0611
CR2O3_CR5O12 | Cr | (10/9)Cr2O3 + O2 = (4/9)Cr5O12 | 1150 | 876.85 | 61520000 | 80947.3684 | 4.9082 | 108.0613
CR2O3_CR5O12 | Cr | (10/9)Cr2O3 + O2 = (4/9)Cr5O12 | 1160 | 886.85 | 63183893.883 | 83136.7025 | 4.9198 | 109.2584
CR2O3_CR5O12 | Cr | (10/9)Cr2O3 + O2 = (4/9)Cr5O12 | 1170 | 896.85 | 64843907.33 | 85320.9307 | 4.9311 | 110.4525
CR2O3_CR5O12 | Cr | (10/9)Cr2O3 + O2 = (4/9)Cr5O12 | 1180 | 906.85 | 66496999.149 | 87496.0515 | 4.942 | 111.6435
CR2O3_CR5O12 | Cr | (10/9)Cr2O3 + O2 = (4/9)Cr5O12 | 1190 | 916.85 | 68141775.82 | 89660.2313 | 4.9526 | 112.8314
CR2O3_CR5O12 | Cr | (10/9)Cr2O3 + O2 = (4/9)Cr5O12 | 1200 | 926.85 | 69776880.116 | 91811.6844 | 4.9629 | 114.0162
CR2O3_CR5O12 | Cr | (10/9)Cr2O3 + O2 = (4/9)Cr5O12 | 1210 | 936.85 | 71400992.613 | 93948.6745 | 4.9729 | 115.1978
CR2O3_CR5O12 | Cr | (10/9)Cr2O3 + O2 = (4/9)Cr5O12 | 1220 | 946.85 | 73012833.029 | 96069.5171 | 4.9826 | 116.3763
CR2O3_CR5O12 | Cr | (10/9)Cr2O3 + O2 = (4/9)Cr5O12 | 1230 | 956.85 | 74611161.405 | 98172.5808 | 4.992 | 117.5516
CR2O3_CR5O12 | Cr | (10/9)Cr2O3 + O2 = (4/9)Cr5O12 | 1240 | 966.85 | 76194779.13 | 100256.2883 | 5.0011 | 118.7239
CR2O3_CR5O12 | Cr | (10/9)Cr2O3 + O2 = (4/9)Cr5O12 | 1250 | 976.85 | 77762529.81 | 102319.1182 | 5.01 | 119.893
CR2O3_CR5O12 | Cr | (10/9)Cr2O3 + O2 = (4/9)Cr5O12 | 1260 | 986.85 | 79313300.003 | 104359.6053 | 5.0185 | 121.059
CR2O3_CR5O12 | Cr | (10/9)Cr2O3 + O2 = (4/9)Cr5O12 | 1270 | 996.85 | 80846019.806 | 106376.3418 | 5.0268 | 122.2219
CR2O3_CR5O12 | Cr | (10/9)Cr2O3 + O2 = (4/9)Cr5O12 | 1280 | 1006.85 | 82359663.32 | 108367.9781 | 5.0349 | 123.3817
CR2O3_CR5O12 | Cr | (10/9)Cr2O3 + O2 = (4/9)Cr5O12 | 1290 | 1016.85 | 83853248.977 | 110333.2223 | 5.0427 | 124.5384
CR2O3_CR5O12 | Cr | (10/9)Cr2O3 + O2 = (4/9)Cr5O12 | 1300 | 1026.85 | 85325839.766 | 112270.8418 | 5.0503 | 125.692
CR2O3_CR5O12 | Cr | (10/9)Cr2O3 + O2 = (4/9)Cr5O12 | 1310 | 1036.85 | 86776543.332 | 114179.6623 | 5.0576 | 126.8425
CR2O3_CR5O12 | Cr | (10/9)Cr2O3 + O2 = (4/9)Cr5O12 | 1320 | 1046.85 | 88204511.972 | 116058.5684 | 5.0647 | 127.9899
CR2O3_CR5O12 | Cr | (10/9)Cr2O3 + O2 = (4/9)Cr5O12 | 1330 | 1056.85 | 89608942.541 | 117906.5033 | 5.0715 | 129.1342
CR2O3_CR5O12 | Cr | (10/9)Cr2O3 + O2 = (4/9)Cr5O12 | 1340 | 1066.85 | 90989076.25 | 119722.4688 | 5.0782 | 130.2754
CR2O3_CR5O12 | Cr | (10/9)Cr2O3 + O2 = (4/9)Cr5O12 | 1350 | 1076.85 | 92344198.388 | 121505.5242 | 5.0846 | 131.4135
CR2O3_CR5O12 | Cr | (10/9)Cr2O3 + O2 = (4/9)Cr5O12 | 1360 | 1086.85 | 93673637.955 | 123254.7868 | 5.0908 | 132.5486
CR2O3_CR5O12 | Cr | (10/9)Cr2O3 + O2 = (4/9)Cr5O12 | 1370 | 1096.85 | 94976767.223 | 124969.4306 | 5.0968 | 133.6806
CR2O3_CR5O12 | Cr | (10/9)Cr2O3 + O2 = (4/9)Cr5O12 | 1380 | 1106.85 | 96253001.23 | 126648.6858 | 5.1026 | 134.8095
CR2O3_CR5O12 | Cr | (10/9)Cr2O3 + O2 = (4/9)Cr5O12 | 1390 | 1116.85 | 97501797.196 | 128291.8384 | 5.1082 | 135.9354
CR2O3_CR5O12 | Cr | (10/9)Cr2O3 + O2 = (4/9)Cr5O12 | 1400 | 1126.85 | 98722653.897 | 129898.2288 | 5.1136 | 137.0582
CR2O3_CR5O12 | Cr | (10/9)Cr2O3 + O2 = (4/9)Cr5O12 | 1410 | 1136.85 | 99915110.974 | 131467.2513 | 5.1188 | 138.1779
CR2O3_CR5O12 | Cr | (10/9)Cr2O3 + O2 = (4/9)Cr5O12 | 1420 | 1146.85 | 101078748.19 | 132998.3529 | 5.1238 | 139.2946
CR2O3_CR5O12 | Cr | (10/9)Cr2O3 + O2 = (4/9)Cr5O12 | 1430 | 1156.85 | 102213184.66 | 134491.0324 | 5.1287 | 140.4083
CR2O3_CR5O12 | Cr | (10/9)Cr2O3 + O2 = (4/9)Cr5O12 | 1440 | 1166.85 | 103318078.01 | 135944.8395 | 5.1334 | 141.5189
CR2O3_CR5O12 | Cr | (10/9)Cr2O3 + O2 = (4/9)Cr5O12 | 1450 | 1176.85 | 104393123.52 | 137359.3731 | 5.1379 | 142.6264
CR2O3_CR5O12 | Cr | (10/9)Cr2O3 + O2 = (4/9)Cr5O12 | 1460 | 1186.85 | 105438053.27 | 138734.2806 | 5.1422 | 143.731
CR2O3_CR5O12 | Cr | (10/9)Cr2O3 + O2 = (4/9)Cr5O12 | 1470 | 1196.85 | 106452635.15 | 140069.2568 | 5.1463 | 144.8325
CR2O3_CR5O12 | Cr | (10/9)Cr2O3 + O2 = (4/9)Cr5O12 | 1480 | 1206.85 | 107436671.99 | 141364.0421 | 5.1503 | 145.9309
CR2O3_CR5O12 | Cr | (10/9)Cr2O3 + O2 = (4/9)Cr5O12 | 1490 | 1216.85 | 108390000.55 | 142618.4218 | 5.1542 | 147.0264
CR2O3_CR5O12 | Cr | (10/9)Cr2O3 + O2 = (4/9)Cr5O12 | 1500 | 1226.85 | 109312490.57 | 143832.2244 | 5.1579 | 148.1189
CR2O3_CR5O12 | Cr | (10/9)Cr2O3 + O2 = (4/9)Cr5O12 | 1510 | 1236.85 | 110204043.76 | 145005.3207 | 5.1614 | 149.2083
CR2O3_CR5O12 | Cr | (10/9)Cr2O3 + O2 = (4/9)Cr5O12 | 1520 | 1246.85 | 111064592.77 | 146137.6221 | 5.1648 | 150.2947
CR2O3_CR5O12 | Cr | (10/9)Cr2O3 + O2 = (4/9)Cr5O12 | 1530 | 1256.85 | 111894100.26 | 147229.0793 | 5.168 | 151.3782
CR2O3_CR5O12 | Cr | (10/9)Cr2O3 + O2 = (4/9)Cr5O12 | 1540 | 1266.85 | 112692557.78 | 148279.6813 | 5.1711 | 152.4586
CR2O3_CR5O12 | Cr | (10/9)Cr2O3 + O2 = (4/9)Cr5O12 | 1550 | 1276.85 | 113459984.82 | 149289.4537 | 5.174 | 153.5361
CR2O3_CR5O12 | Cr | (10/9)Cr2O3 + O2 = (4/9)Cr5O12 | 1560 | 1286.85 | 114196427.78 | 150258.4576 | 5.1768 | 154.6105
CR2O3_CR5O12 | Cr | (10/9)Cr2O3 + O2 = (4/9)Cr5O12 | 1570 | 1296.85 | 114901958.91 | 151186.788 | 5.1795 | 155.682
CR2O3_CR5O12 | Cr | (10/9)Cr2O3 + O2 = (4/9)Cr5O12 | 1580 | 1306.85 | 115576675.36 | 152074.5728 | 5.1821 | 156.7506
CR2O3_CR5O12 | Cr | (10/9)Cr2O3 + O2 = (4/9)Cr5O12 | 1590 | 1316.85 | 116220698.11 | 152921.9712 | 5.1845 | 157.8161
CR2O3_CR5O12 | Cr | (10/9)Cr2O3 + O2 = (4/9)Cr5O12 | 1600 | 1326.85 | 116834171.01 | 153729.1724 | 5.1868 | 158.8787
CR2O3_CR5O12 | Cr | (10/9)Cr2O3 + O2 = (4/9)Cr5O12 | 1610 | 1336.85 | 117417259.78 | 154496.3944 | 5.1889 | 159.9383
CR2O3_CR5O12 | Cr | (10/9)Cr2O3 + O2 = (4/9)Cr5O12 | 1620 | 1346.85 | 117970151.02 | 155223.8829 | 5.191 | 160.995
CR2O3_CR5O12 | Cr | (10/9)Cr2O3 + O2 = (4/9)Cr5O12 | 1630 | 1356.85 | 118493051.23 | 155911.9095 | 5.1929 | 162.0488
CR2O3_CR5O12 | Cr | (10/9)Cr2O3 + O2 = (4/9)Cr5O12 | 1640 | 1366.85 | 118986185.89 | 156560.7709 | 5.1947 | 163.0996
CR2O3_CR5O12 | Cr | (10/9)Cr2O3 + O2 = (4/9)Cr5O12 | 1650 | 1376.85 | 119449798.5 | 157170.7875 | 5.1964 | 164.1474
CR2O3_CR5O12 | Cr | (10/9)Cr2O3 + O2 = (4/9)Cr5O12 | 1660 | 1386.85 | 119884149.65 | 157742.3022 | 5.1979 | 165.1923
CR2O3_CR5O12 | Cr | (10/9)Cr2O3 + O2 = (4/9)Cr5O12 | 1670 | 1396.85 | 120289516.09 | 158275.6791 | 5.1994 | 166.2343
CR2O3_CR5O12 | Cr | (10/9)Cr2O3 + O2 = (4/9)Cr5O12 | 1680 | 1406.85 | 120666189.91 | 158771.3025 | 5.2008 | 167.2734
CR2O3_CR5O12 | Cr | (10/9)Cr2O3 + O2 = (4/9)Cr5O12 | 1690 | 1416.85 | 121014477.58 | 159229.5758 | 5.202 | 168.3096
CR2O3_CR5O12 | Cr | (10/9)Cr2O3 + O2 = (4/9)Cr5O12 | 1700 | 1426.85 | 121334699.16 | 159650.9199 | 5.2032 | 169.3429
CR2O3_CR5O12 | Cr | (10/9)Cr2O3 + O2 = (4/9)Cr5O12 | 1710 | 1436.85 | 121627187.43 | 160035.7729 | 5.2042 | 170.3732
CR2O3_CR5O12 | Cr | (10/9)Cr2O3 + O2 = (4/9)Cr5O12 | 1720 | 1446.85 | 121892287.08 | 160384.5883 | 5.2052 | 171.4007
CR2O3_CR5O12 | Cr | (10/9)Cr2O3 + O2 = (4/9)Cr5O12 | 1730 | 1456.85 | 122130353.93 | 160697.8341 | 5.206 | 172.4253
CR2O3_CR5O12 | Cr | (10/9)Cr2O3 + O2 = (4/9)Cr5O12 | 1740 | 1466.85 | 122341754.11 | 160975.9922 | 5.2068 | 173.447
CR2O3_CR5O12 | Cr | (10/9)Cr2O3 + O2 = (4/9)Cr5O12 | 1750 | 1476.85 | 122526863.39 | 161219.5571 | 5.2074 | 174.4658
CR2O3_CR5O12 | Cr | (10/9)Cr2O3 + O2 = (4/9)Cr5O12 | 1760 | 1486.85 | 122686066.34 | 161429.0347 | 5.208 | 175.4818
CR2O3_CR5O12 | Cr | (10/9)Cr2O3 + O2 = (4/9)Cr5O12 | 1770 | 1496.85 | 122819755.7 | 161604.9417 | 5.2085 | 176.4948
CR2O3_CR5O12 | Cr | (10/9)Cr2O3 + O2 = (4/9)Cr5O12 | 1780 | 1506.85 | 122928331.66 | 161747.8048 | 5.2088 | 177.5051
CR2O3_CR5O12 | Cr | (10/9)Cr2O3 + O2 = (4/9)Cr5O12 | 1790 | 1516.85 | 123012201.16 | 161858.1594 | 5.2091 | 178.5124
CR2O3_CR5O12 | Cr | (10/9)Cr2O3 + O2 = (4/9)Cr5O12 | 1800 | 1526.85 | 123071777.31 | 161936.5491 | 5.2093 | 179.517
CR2O3_CR5O12 | Cr | (10/9)Cr2O3 + O2 = (4/9)Cr5O12 | 1810 | 1536.85 | 123107478.68 | 161983.5246 | 5.2095 | 180.5186
CR2O3_CR5O12 | Cr | (10/9)Cr2O3 + O2 = (4/9)Cr5O12 | 1820 | 1546.85 | 123119728.76 | 161999.6431 | 5.2095 | 181.5175
CR2O3_CR5O12 | Cr | (10/9)Cr2O3 + O2 = (4/9)Cr5O12 | 1830 | 1556.85 | 123108955.33 | 161985.4675 | 5.2095 | 182.5135
CR2O3_CR5O12 | Cr | (10/9)Cr2O3 + O2 = (4/9)Cr5O12 | 1840 | 1566.85 | 123075589.92 | 161941.5657 | 5.2094 | 183.5067
CR2O3_CR5O12 | Cr | (10/9)Cr2O3 + O2 = (4/9)Cr5O12 | 1850 | 1576.85 | 123020067.24 | 161868.5095 | 5.2092 | 184.4971
CR2O3_CR5O12 | Cr | (10/9)Cr2O3 + O2 = (4/9)Cr5O12 | 1860 | 1586.85 | 122942824.7 | 161766.8746 | 5.2089 | 185.4846
CR2O3_CR5O12 | Cr | (10/9)Cr2O3 + O2 = (4/9)Cr5O12 | 1870 | 1596.85 | 122844301.85 | 161637.2393 | 5.2085 | 186.4694
CR2O3_CR5O12 | Cr | (10/9)Cr2O3 + O2 = (4/9)Cr5O12 | 1880 | 1606.85 | 122724939.93 | 161480.1841 | 5.2081 | 187.4514
CR2O3_CR5O12 | Cr | (10/9)Cr2O3 + O2 = (4/9)Cr5O12 | 1890 | 1616.85 | 122585181.4 | 161296.2913 | 5.2076 | 188.4306
CR2O3_CR5O12 | Cr | (10/9)Cr2O3 + O2 = (4/9)Cr5O12 | 1900 | 1626.85 | 122425469.46 | 161086.144 | 5.2071 | 189.4069
CR2O3_CR5O12 | Cr | (10/9)Cr2O3 + O2 = (4/9)Cr5O12 | 1910 | 1636.85 | 122246247.71 | 160850.3259 | 5.2064 | 190.3806
CR2O3_CR5O12 | Cr | (10/9)Cr2O3 + O2 = (4/9)Cr5O12 | 1920 | 1646.85 | 122047959.62 | 160589.4206 | 5.2057 | 191.3514
CR2O3_CR5O12 | Cr | (10/9)Cr2O3 + O2 = (4/9)Cr5O12 | 1930 | 1656.85 | 121831048.24 | 160304.0108 | 5.2049 | 192.3195
CR2O3_CR5O12 | Cr | (10/9)Cr2O3 + O2 = (4/9)Cr5O12 | 1940 | 1666.85 | 121595955.79 | 159994.6787 | 5.2041 | 193.2848
CR2O3_CR5O12 | Cr | (10/9)Cr2O3 + O2 = (4/9)Cr5O12 | 1950 | 1676.85 | 121343123.28 | 159662.0043 | 5.2032 | 194.2474
CR2O3_CR5O12 | Cr | (10/9)Cr2O3 + O2 = (4/9)Cr5O12 | 1960 | 1686.85 | 121072990.22 | 159306.5661 | 5.2022 | 195.2072
CR2O3_CR5O12 | Cr | (10/9)Cr2O3 + O2 = (4/9)Cr5O12 | 1970 | 1696.85 | 120785994.26 | 158928.9398 | 5.2012 | 196.1643
CR2O3_CR5O12 | Cr | (10/9)Cr2O3 + O2 = (4/9)Cr5O12 | 1980 | 1706.85 | 120482570.9 | 158529.6986 | 5.2001 | 197.1186
CR2O3_CR5O12 | Cr | (10/9)Cr2O3 + O2 = (4/9)Cr5O12 | 1990 | 1716.85 | 120163153.2 | 158109.4121 | 5.199 | 198.0702
CR2O3_CR5O12 | Cr | (10/9)Cr2O3 + O2 = (4/9)Cr5O12 | 2010 | 1736.85 | 119478053.2 | 157207.9647 | 5.1965 | 199.9653
CR2O3_CR5O12 | Cr | (10/9)Cr2O3 + O2 = (4/9)Cr5O12 | 2020 | 1746.85 | 119113222.41 | 156727.9242 | 5.1951 | 200.9088
CR2O3_CR5O12 | Cr | (10/9)Cr2O3 + O2 = (4/9)Cr5O12 | 2030 | 1756.85 | 118734099.86 | 156229.0788 | 5.1938 | 201.8496
CR2O3_CR5O12 | Cr | (10/9)Cr2O3 + O2 = (4/9)Cr5O12 | 2040 | 1766.85 | 118341102.57 | 155711.9771 | 5.1923 | 202.7877
CR2O3_CR5O12 | Cr | (10/9)Cr2O3 + O2 = (4/9)Cr5O12 | 2050 | 1776.85 | 117934643.7 | 155177.1628 | 5.1908 | 203.7231
CR2O3_CR5O12 | Cr | (10/9)Cr2O3 + O2 = (4/9)Cr5O12 | 2060 | 1786.85 | 117515132.36 | 154625.1742 | 5.1893 | 204.6559
CR2O3_CR5O12 | Cr | (10/9)Cr2O3 + O2 = (4/9)Cr5O12 | 2070 | 1796.85 | 117082973.41 | 154056.544 | 5.1877 | 205.5859
CR2O3_CR5O12 | Cr | (10/9)Cr2O3 + O2 = (4/9)Cr5O12 | 2080 | 1806.85 | 116638567.3 | 153471.7991 | 5.186 | 206.5133
CR2O3_CR5O12 | Cr | (10/9)Cr2O3 + O2 = (4/9)Cr5O12 | 2090 | 1816.85 | 116182309.95 | 152871.4605 | 5.1843 | 207.4381
CR2O3_CR5O12 | Cr | (10/9)Cr2O3 + O2 = (4/9)Cr5O12 | 2100 | 1826.85 | 115714592.55 | 152256.0428 | 5.1826 | 208.3602
CR2O3_CR5O12 | Cr | (10/9)Cr2O3 + O2 = (4/9)Cr5O12 | 2110 | 1836.85 | 115235801.45 | 151626.0545 | 5.1808 | 209.2796
CR2O3_CR5O12 | Cr | (10/9)Cr2O3 + O2 = (4/9)Cr5O12 | 2120 | 1846.85 | 114746318.09 | 150981.9975 | 5.1789 | 210.1964
CR2O3_CR5O12 | Cr | (10/9)Cr2O3 + O2 = (4/9)Cr5O12 | 2130 | 1856.85 | 114246518.79 | 150324.3668 | 5.177 | 211.1106
CR2O3_CR5O12 | Cr | (10/9)Cr2O3 + O2 = (4/9)Cr5O12 | 2140 | 1866.85 | 113736774.75 | 149653.651 | 5.1751 | 212.0222
CR2O3_CR5O12 | Cr | (10/9)Cr2O3 + O2 = (4/9)Cr5O12 | 2150 | 1876.85 | 113217451.87 | 148970.3314 | 5.1731 | 212.9311
CR2O3_CR5O12 | Cr | (10/9)Cr2O3 + O2 = (4/9)Cr5O12 | 2160 | 1886.85 | 112688910.76 | 148274.8826 | 5.1711 | 213.8375
CR2O3_CR5O12 | Cr | (10/9)Cr2O3 + O2 = (4/9)Cr5O12 | 2170 | 1896.85 | 112151506.56 | 147567.7718 | 5.169 | 214.7412
CR2O3_CR5O12 | Cr | (10/9)Cr2O3 + O2 = (4/9)Cr5O12 | 2180 | 1906.85 | 111605588.96 | 146849.4592 | 5.1669 | 215.6424
CR2O3_CR5O12 | Cr | (10/9)Cr2O3 + O2 = (4/9)Cr5O12 | 2190 | 1916.85 | 111051502.12 | 146120.3975 | 5.1647 | 216.5409
CR2O3_CR5O12 | Cr | (10/9)Cr2O3 + O2 = (4/9)Cr5O12 | 2200 | 1926.85 | 110489584.59 | 145381.0324 | 5.1625 | 217.4369
CR2O3_CR5O12 | Cr | (10/9)Cr2O3 + O2 = (4/9)Cr5O12 | 2210 | 1936.85 | 109920169.31 | 144631.8017 | 5.1603 | 218.3303
CR2O3_CR5O12 | Cr | (10/9)Cr2O3 + O2 = (4/9)Cr5O12 | 2220 | 1946.85 | 109343583.53 | 143873.1362 | 5.158 | 219.2212
CR2O3_CR5O12 | Cr | (10/9)Cr2O3 + O2 = (4/9)Cr5O12 | 2230 | 1956.85 | 108760148.83 | 143105.459 | 5.1557 | 220.1094
CR2O3_CR5O12 | Cr | (10/9)Cr2O3 + O2 = (4/9)Cr5O12 | 2240 | 1966.85 | 108170181.06 | 142329.1856 | 5.1533 | 220.9952
CR2O3_CR5O12 | Cr | (10/9)Cr2O3 + O2 = (4/9)Cr5O12 | 2250 | 1976.85 | 107573990.35 | 141544.7241 | 5.1509 | 221.8784
CR2O3_CR5O12 | Cr | (10/9)Cr2O3 + O2 = (4/9)Cr5O12 | 2260 | 1986.85 | 106971881.07 | 140752.4751 | 5.1485 | 222.759
CR2O3_CR5O12 | Cr | (10/9)Cr2O3 + O2 = (4/9)Cr5O12 | 2270 | 1996.85 | 106364151.87 | 139952.8314 | 5.146 | 223.6372
CR2O3_CR5O12 | Cr | (10/9)Cr2O3 + O2 = (4/9)Cr5O12 | 2280 | 2006.85 | 105751095.63 | 139146.1785 | 5.1435 | 224.5128
CR2O3_CR5O12 | Cr | (10/9)Cr2O3 + O2 = (4/9)Cr5O12 | 2290 | 2016.85 | 105132999.5 | 138332.8941 | 5.1409 | 225.3859
CR2O3_CR5O12 | Cr | (10/9)Cr2O3 + O2 = (4/9)Cr5O12 | 2300 | 2026.85 | 104510144.46 | 137513.348 | 5.1383 | 226.2564
CR2O3_CR5O12 | Cr | (10/9)Cr2O3 + O2 = (4/9)Cr5O12 | 2310 | 2036.85 | 103882807.09 | 136687.9041 | 5.1357 | 227.1245
CR2O3_CR5O12 | Cr | (10/9)Cr2O3 + O2 = (4/9)Cr5O12 | 2320 | 2046.85 | 103251256.82 | 135856.9169 | 5.1331 | 227.9901
CR2O3_CR5O12 | Cr | (10/9)Cr2O3 + O2 = (4/9)Cr5O12 | 2330 | 2056.85 | 102615757.85 | 135020.734 | 5.1304 | 228.8532
CR2O3_CR5O12 | Cr | (10/9)Cr2O3 + O2 = (4/9)Cr5O12 | 2340 | 2066.85 | 101976568.74 | 134179.6957 | 5.1277 | 229.7139
CR2O3_CR5O12 | Cr | (10/9)Cr2O3 + O2 = (4/9)Cr5O12 | 2350 | 2076.85 | 101333942.42 | 133334.1348 | 5.1249 | 230.572
CR2O3_CR5O12 | Cr | (10/9)Cr2O3 + O2 = (4/9)Cr5O12 | 2360 | 2086.85 | 100688126.23 | 132484.3766 | 5.1222 | 231.4277
CR2O3_CR5O12 | Cr | (10/9)Cr2O3 + O2 = (4/9)Cr5O12 | 2370 | 2096.85 | 100039361.99 | 131630.7395 | 5.1194 | 232.281
CR2O3_CR5O12 | Cr | (10/9)Cr2O3 + O2 = (4/9)Cr5O12 | 2380 | 2106.85 | 99387886.022 | 130773.5342 | 5.1165 | 233.1318
CR2O3_CR5O12 | Cr | (10/9)Cr2O3 + O2 = (4/9)Cr5O12 | 2390 | 2116.85 | 98733929.171 | 129913.0647 | 5.1137 | 233.9801
CR2O3_CR5O12 | Cr | (10/9)Cr2O3 + O2 = (4/9)Cr5O12 | 2400 | 2126.85 | 98077716.89 | 129049.6275 | 5.1108 | 234.8261
CR2O3_CR5O12 | Cr | (10/9)Cr2O3 + O2 = (4/9)Cr5O12 | 2410 | 2136.85 | 97419469.269 | 128183.5122 | 5.1078 | 235.6696
CR2O3_CR5O12 | Cr | (10/9)Cr2O3 + O2 = (4/9)Cr5O12 | 2420 | 2146.85 | 96759401.09 | 127315.0014 | 5.1049 | 236.5107
CR2O3_CR5O12 | Cr | (10/9)Cr2O3 + O2 = (4/9)Cr5O12 | 2430 | 2156.85 | 96097721.883 | 126444.3709 | 5.1019 | 237.3494
CR2O3_CR5O12 | Cr | (10/9)Cr2O3 + O2 = (4/9)Cr5O12 | 2440 | 2166.85 | 95434635.979 | 125571.8894 | 5.0989 | 238.1856
CR2O3_CR5O12 | Cr | (10/9)Cr2O3 + O2 = (4/9)Cr5O12 | 2450 | 2176.85 | 94770342.571 | 124697.8192 | 5.0959 | 239.0195
CR2O3_CR5O12 | Cr | (10/9)Cr2O3 + O2 = (4/9)Cr5O12 | 2460 | 2186.85 | 94105035.771 | 123822.4155 | 5.0928 | 239.851
CR2O3_CR5O12 | Cr | (10/9)Cr2O3 + O2 = (4/9)Cr5O12 | 2470 | 2196.85 | 93438904.672 | 122945.9272 | 5.0897 | 240.6801
CR2O3_CR5O12 | Cr | (10/9)Cr2O3 + O2 = (4/9)Cr5O12 | 2480 | 2206.85 | 92772133.412 | 122068.5966 | 5.0866 | 241.5069
CR2O3_CR5O12 | Cr | (10/9)Cr2O3 + O2 = (4/9)Cr5O12 | 2490 | 2216.85 | 92104901.233 | 121190.6595 | 5.0835 | 242.3312
CR2O3_CR5O12 | Cr | (10/9)Cr2O3 + O2 = (4/9)Cr5O12 | 2500 | 2226.85 | 91437382.553 | 120312.3455 | 5.0803 | 243.1533
CR2O3_CR5O12 | Cr | (10/9)Cr2O3 + O2 = (4/9)Cr5O12 | 2510 | 2236.85 | 90769747.025 | 119433.8777 | 5.0771 | 243.9729
CR2O3_CR5O12 | Cr | (10/9)Cr2O3 + O2 = (4/9)Cr5O12 | 2520 | 2246.85 | 90102159.608 | 118555.4732 | 5.0739 | 244.7903
CR2O3_CR5O12 | Cr | (10/9)Cr2O3 + O2 = (4/9)Cr5O12 | 2530 | 2256.85 | 89434780.635 | 117677.3429 | 5.0707 | 245.6053
CR2O3_CR5O12 | Cr | (10/9)Cr2O3 + O2 = (4/9)Cr5O12 | 2540 | 2266.85 | 88767765.878 | 116799.6919 | 5.0674 | 246.418
CR2O3_CR5O12 | Cr | (10/9)Cr2O3 + O2 = (4/9)Cr5O12 | 2550 | 2276.85 | 88101266.621 | 115922.7192 | 5.0642 | 247.2283
CR2O3_CR5O12 | Cr | (10/9)Cr2O3 + O2 = (4/9)Cr5O12 | 2560 | 2286.85 | 87435429.727 | 115046.6181 | 5.0609 | 248.0364
CR2O3_CR5O12 | Cr | (10/9)Cr2O3 + O2 = (4/9)Cr5O12 | 2570 | 2296.85 | 86770397.71 | 114171.5759 | 5.0576 | 248.8421
CR2O3_CR5O12 | Cr | (10/9)Cr2O3 + O2 = (4/9)Cr5O12 | 2580 | 2306.85 | 86106308.803 | 113297.7747 | 5.0542 | 249.6456
CR2O3_CR5O12 | Cr | (10/9)Cr2O3 + O2 = (4/9)Cr5O12 | 2590 | 2316.85 | 85443297.032 | 112425.3908 | 5.0509 | 250.4467
CR2O3_CR5O12 | Cr | (10/9)Cr2O3 + O2 = (4/9)Cr5O12 | 2600 | 2326.85 | 84781492.284 | 111554.5951 | 5.0475 | 251.2456
CR2O3_CR5O12 | Cr | (10/9)Cr2O3 + O2 = (4/9)Cr5O12 | 2610 | 2336.85 | 84121020.378 | 110685.5531 | 5.0441 | 252.0422
CR2O3_CR5O12 | Cr | (10/9)Cr2O3 + O2 = (4/9)Cr5O12 | 2620 | 2346.85 | 83462003.138 | 109818.4252 | 5.0407 | 252.8366
CR2O3_CR5O12 | Cr | (10/9)Cr2O3 + O2 = (4/9)Cr5O12 | 2630 | 2356.85 | 82804558.465 | 108953.3664 | 5.0372 | 253.6287
CR2O3_CR5O12 | Cr | (10/9)Cr2O3 + O2 = (4/9)Cr5O12 | 2640 | 2366.85 | 82148800.403 | 108090.5268 | 5.0338 | 254.4185
CR2O3_CR5O12 | Cr | (10/9)Cr2O3 + O2 = (4/9)Cr5O12 | 2650 | 2376.85 | 81494839.214 | 107230.0516 | 5.0303 | 255.2061
CR2O3_CR5O12 | Cr | (10/9)Cr2O3 + O2 = (4/9)Cr5O12 | 2660 | 2386.85 | 80842781.45 | 106372.0809 | 5.0268 | 255.9915
CR2O3_CR5O12 | Cr | (10/9)Cr2O3 + O2 = (4/9)Cr5O12 | 2670 | 2396.85 | 80192730.016 | 105516.75 | 5.0233 | 256.7746
CR2O3_CR5O12 | Cr | (10/9)Cr2O3 + O2 = (4/9)Cr5O12 | 2680 | 2406.85 | 79544784.25 | 104664.1898 | 5.0198 | 257.5556
CR2O3_CR5O12 | Cr | (10/9)Cr2O3 + O2 = (4/9)Cr5O12 | 2690 | 2416.85 | 78899039.986 | 103814.5263 | 5.0163 | 258.3343
CR2O3_CR5O12 | Cr | (10/9)Cr2O3 + O2 = (4/9)Cr5O12 | 2700 | 2426.85 | 78255589.623 | 102967.8811 | 5.0127 | 259.1108
CR2O3_CR5O12 | Cr | (10/9)Cr2O3 + O2 = (4/9)Cr5O12 | 2705 | 2431.85 | 77934752.619 | 102545.7271 | 5.0109 | 259.4982
CR2O3_CR5O12 | Cr | (10/9)Cr2O3 + O2 = (4/9)Cr5O12 | 2705 | 2431.85 | 77934752.619 | 102545.7271 | 5.0109 | 259.4982
CR2O3_CR5O12 | Cr | (10/9)Cr2O3 + O2 = (4/9)Cr5O12 | 2710 | 2436.85 | 78504075.728 | 103294.8365 | 5.0141 | 260.1419
CR2O3_CR5O12 | Cr | (10/9)Cr2O3 + O2 = (4/9)Cr5O12 | 2720 | 2446.85 | 79643878.774 | 104794.5773 | 5.0203 | 261.4278
CR2O3_CR5O12 | Cr | (10/9)Cr2O3 + O2 = (4/9)Cr5O12 | 2730 | 2456.85 | 80785088.379 | 106296.1689 | 5.0265 | 262.7119
CR2O3_CR5O12 | Cr | (10/9)Cr2O3 + O2 = (4/9)Cr5O12 | 2740 | 2466.85 | 81927436.936 | 107799.2591 | 5.0326 | 263.9941
CR2O3_CR5O12 | Cr | (10/9)Cr2O3 + O2 = (4/9)Cr5O12 | 2750 | 2476.85 | 83070656.488 | 109303.4954 | 5.0386 | 265.2744
CR2O3_CR5O12 | Cr | (10/9)Cr2O3 + O2 = (4/9)Cr5O12 | 2760 | 2486.85 | 84214478.853 | 110808.5248 | 5.0446 | 266.5529
CR2O3_CR5O12 | Cr | (10/9)Cr2O3 + O2 = (4/9)Cr5O12 | 2770 | 2496.85 | 85358635.76 | 112313.9944 | 5.0504 | 267.8295
CR2O3_CR5O12 | Cr | (10/9)Cr2O3 + O2 = (4/9)Cr5O12 | 2780 | 2506.85 | 86502858.979 | 113819.5513 | 5.0562 | 269.1041
CR2O3_CR5O12 | Cr | (10/9)Cr2O3 + O2 = (4/9)Cr5O12 | 2790 | 2516.85 | 87646880.442 | 115324.8427 | 5.0619 | 270.3769
CR2O3_CR5O12 | Cr | (10/9)Cr2O3 + O2 = (4/9)Cr5O12 | 2800 | 2526.85 | 88790432.375 | 116829.5163 | 5.0676 | 271.6478
CR2O3_CR5O12 | Cr | (10/9)Cr2O3 + O2 = (4/9)Cr5O12 | 2810 | 2536.85 | 89933247.424 | 118333.2203 | 5.0731 | 272.9167
CR2O3_CR5O12 | Cr | (10/9)Cr2O3 + O2 = (4/9)Cr5O12 | 2820 | 2546.85 | 91075058.771 | 119835.6036 | 5.0786 | 274.1838
CR2O3_CR5O12 | Cr | (10/9)Cr2O3 + O2 = (4/9)Cr5O12 | 2830 | 2556.85 | 92215600.263 | 121336.3161 | 5.084 | 275.4489
CR2O3_CR5O12 | Cr | (10/9)Cr2O3 + O2 = (4/9)Cr5O12 | 2840 | 2566.85 | 93354606.53 | 122835.0086 | 5.0893 | 276.7121
CR2O3_CR5O12 | Cr | (10/9)Cr2O3 + O2 = (4/9)Cr5O12 | 2850 | 2576.85 | 94491813.1 | 124331.333 | 5.0946 | 277.9734
CR2O3_CR5O12 | Cr | (10/9)Cr2O3 + O2 = (4/9)Cr5O12 | 2860 | 2586.85 | 95626956.518 | 125824.9428 | 5.0998 | 279.2327
CR2O3_CR5O12 | Cr | (10/9)Cr2O3 + O2 = (4/9)Cr5O12 | 2870 | 2596.85 | 96759774.463 | 127315.4927 | 5.1049 | 280.49
CR2O3_CR5O12 | Cr | (10/9)Cr2O3 + O2 = (4/9)Cr5O12 | 2880 | 2606.85 | 97890005.857 | 128802.6393 | 5.1099 | 281.7454
CR2O3_CR5O12 | Cr | (10/9)Cr2O3 + O2 = (4/9)Cr5O12 | 2890 | 2616.85 | 99017390.974 | 130286.0408 | 5.1149 | 282.9989
CR2O3_CR5O12 | Cr | (10/9)Cr2O3 + O2 = (4/9)Cr5O12 | 2900 | 2626.85 | 100141671.56 | 131765.3573 | 5.1198 | 284.2503
CR2O3_CR5O12 | Cr | (10/9)Cr2O3 + O2 = (4/9)Cr5O12 | 2910 | 2636.85 | 101262590.91 | 133240.2512 | 5.1246 | 285.4998
CR2O3_CR5O12 | Cr | (10/9)Cr2O3 + O2 = (4/9)Cr5O12 | 2920 | 2646.85 | 102379894.03 | 134710.3869 | 5.1294 | 286.7473
CR2O3_CR5O12 | Cr | (10/9)Cr2O3 + O2 = (4/9)Cr5O12 | 2930 | 2656.85 | 103493327.67 | 136175.4311 | 5.1341 | 287.9929
CR2O3_CR5O12 | Cr | (10/9)Cr2O3 + O2 = (4/9)Cr5O12 | 2940 | 2666.85 | 104602640.47 | 137635.0532 | 5.1387 | 289.2364
CR2O3_CR5O12 | Cr | (10/9)Cr2O3 + O2 = (4/9)Cr5O12 | 2950 | 2676.85 | 105707583.05 | 139088.9251 | 5.1433 | 290.4779
CR2O3_CR5O12 | Cr | (10/9)Cr2O3 + O2 = (4/9)Cr5O12 | 2960 | 2686.85 | 106807908.1 | 140536.7212 | 5.1478 | 291.7174
CR2O3_CR5O12 | Cr | (10/9)Cr2O3 + O2 = (4/9)Cr5O12 | 2970 | 2696.85 | 107903370.47 | 141978.119 | 5.1522 | 292.955
CR2O3_CR5O12 | Cr | (10/9)Cr2O3 + O2 = (4/9)Cr5O12 | 2980 | 2706.85 | 108993727.27 | 143412.799 | 5.1566 | 294.1904
CR2O3_CR5O12 | Cr | (10/9)Cr2O3 + O2 = (4/9)Cr5O12 | 2990 | 2716.85 | 110078737.96 | 144840.4447 | 5.1609 | 295.4239
CR2O3_CR5O12 | Cr | (10/9)Cr2O3 + O2 = (4/9)Cr5O12 | 3000 | 2726.85 | 111158164.43 | 146260.7427 | 5.1651 | 296.6554
CS2O1 | Cs | 4Cs + O2 = 2Cs2O | 300 | 26.85 | 2.6423e-105 | 3.4767e-108 | -107.4588 | -617.182
CS2O1 | Cs | 4Cs + O2 = 2Cs2O | 301.5 | 28.35 | 1.0522e-104 | 1.3845e-107 | -106.8587 | -616.8039
CS2O1 | Cs | 4Cs + O2 = 2Cs2O | 301.5 | 28.35 | 1.0522e-104 | 1.3845e-107 | -106.8587 | -616.8039
CS2O1 | Cs | 4Cs + O2 = 2Cs2O | 310 | 36.85 | 2.2552e-101 | 2.9673e-104 | -103.5276 | -614.4236
CS2O1 | Cs | 4Cs + O2 = 2Cs2O | 320 | 46.85 | 1.1114e-97 | 1.4623e-100 | -99.835 | -611.6211
CS2O1 | Cs | 4Cs + O2 = 2Cs2O | 330 | 56.85 | 3.2739e-94 | 4.3078e-97 | -96.3657 | -608.8166
CS2O1 | Cs | 4Cs + O2 = 2Cs2O | 340 | 66.85 | 6.0321e-91 | 7.9369e-94 | -93.1003 | -606.0104
CS2O1 | Cs | 4Cs + O2 = 2Cs2O | 350 | 76.85 | 7.2358e-88 | 9.5208e-91 | -90.0213 | -603.2028
CS2O1 | Cs | 4Cs + O2 = 2Cs2O | 360 | 86.85 | 5.8562e-85 | 7.7056e-88 | -87.1132 | -600.394
CS2O1 | Cs | 4Cs + O2 = 2Cs2O | 370 | 96.85 | 3.3012e-82 | 4.3437e-85 | -84.3621 | -597.5843
CS2O1 | Cs | 4Cs + O2 = 2Cs2O | 380 | 106.85 | 1.3336e-79 | 1.7547e-82 | -81.7558 | -594.774
CS2O1 | Cs | 4Cs + O2 = 2Cs2O | 390 | 116.85 | 3.9606e-77 | 5.2113e-80 | -79.2831 | -591.9634
CS2O1 | Cs | 4Cs + O2 = 2Cs2O | 400 | 126.85 | 8.8486e-75 | 1.1643e-77 | -76.9339 | -589.1526
CS2O1 | Cs | 4Cs + O2 = 2Cs2O | 410 | 136.85 | 1.5184e-72 | 1.9979e-75 | -74.6994 | -586.3421
CS2O1 | Cs | 4Cs + O2 = 2Cs2O | 420 | 146.85 | 2.039e-70 | 2.6829e-73 | -72.5714 | -583.5319
CS2O1 | Cs | 4Cs + O2 = 2Cs2O | 430 | 156.85 | 2.1798e-68 | 2.8682e-71 | -70.5424 | -580.7223
CS2O1 | Cs | 4Cs + O2 = 2Cs2O | 440 | 166.85 | 1.884e-66 | 2.479e-69 | -68.6057 | -577.9136
CS2O1 | Cs | 4Cs + O2 = 2Cs2O | 450 | 176.85 | 1.3353e-64 | 1.7569e-67 | -66.7552 | -575.1059
CS2O1 | Cs | 4Cs + O2 = 2Cs2O | 460 | 186.85 | 7.8604e-63 | 1.0343e-65 | -64.9854 | -572.2994
CS2O1 | Cs | 4Cs + O2 = 2Cs2O | 470 | 196.85 | 3.8891e-61 | 5.1172e-64 | -63.291 | -569.4944
CS2O1 | Cs | 4Cs + O2 = 2Cs2O | 480 | 206.85 | 1.6348e-59 | 2.1511e-62 | -61.6673 | -566.691
CS2O1 | Cs | 4Cs + O2 = 2Cs2O | 490 | 216.85 | 5.8972e-58 | 7.7594e-61 | -60.1102 | -563.8894
CS2O1 | Cs | 4Cs + O2 = 2Cs2O | 500 | 226.85 | 1.8421e-56 | 2.4239e-59 | -58.6155 | -561.0897
CS2O1 | Cs | 4Cs + O2 = 2Cs2O | 510 | 236.85 | 5.0253e-55 | 6.6123e-58 | -57.1796 | -558.2922
CS2O1 | Cs | 4Cs + O2 = 2Cs2O | 520 | 246.85 | 1.2066e-53 | 1.5876e-56 | -55.7993 | -555.4969
CS2O1 | Cs | 4Cs + O2 = 2Cs2O | 530 | 256.85 | 2.5681e-52 | 3.3791e-55 | -54.4712 | -552.704
CS2O1 | Cs | 4Cs + O2 = 2Cs2O | 540 | 266.85 | 4.8781e-51 | 6.4185e-54 | -53.1926 | -549.9137
CS2O1 | Cs | 4Cs + O2 = 2Cs2O | 550 | 276.85 | 8.32e-50 | 1.0947e-52 | -51.9607 | -547.1261
CS2O1 | Cs | 4Cs + O2 = 2Cs2O | 560 | 286.85 | 1.2816e-48 | 1.6863e-51 | -50.7731 | -544.3413
CS2O1 | Cs | 4Cs + O2 = 2Cs2O | 570 | 296.85 | 1.7924e-47 | 2.3584e-50 | -49.6274 | -541.5595
CS2O1 | Cs | 4Cs + O2 = 2Cs2O | 580 | 306.85 | 2.2873e-46 | 3.0096e-49 | -48.5215 | -538.7806
CS2O1 | Cs | 4Cs + O2 = 2Cs2O | 590 | 316.85 | 2.6758e-45 | 3.5208e-48 | -47.4534 | -536.005
CS2O1 | Cs | 4Cs + O2 = 2Cs2O | 600 | 326.85 | 2.8821e-44 | 3.7922e-47 | -46.4211 | -533.2325
CS2O1 | Cs | 4Cs + O2 = 2Cs2O | 610 | 336.85 | 2.8696e-43 | 3.7758e-46 | -45.423 | -530.4635
CS2O1 | Cs | 4Cs + O2 = 2Cs2O | 620 | 346.85 | 2.6512e-42 | 3.4884e-45 | -44.4574 | -527.6979
CS2O1 | Cs | 4Cs + O2 = 2Cs2O | 630 | 356.85 | 2.281e-41 | 3.0013e-44 | -43.5227 | -524.9358
CS2O1 | Cs | 4Cs + O2 = 2Cs2O | 640 | 366.85 | 1.8336e-40 | 2.4126e-43 | -42.6175 | -522.1773
CS2O1 | Cs | 4Cs + O2 = 2Cs2O | 650 | 376.85 | 1.3814e-39 | 1.8177e-42 | -41.7405 | -519.4225
CS2O1 | Cs | 4Cs + O2 = 2Cs2O | 660 | 386.85 | 9.7832e-39 | 1.2873e-41 | -40.8903 | -516.6714
CS2O1 | Cs | 4Cs + O2 = 2Cs2O | 670 | 396.85 | 6.5307e-38 | 8.593e-41 | -40.0659 | -513.9242
CS2O1 | Cs | 4Cs + O2 = 2Cs2O | 680 | 406.85 | 4.1199e-37 | 5.421e-40 | -39.2659 | -511.1809
CS2O1 | Cs | 4Cs + O2 = 2Cs2O | 690 | 416.85 | 2.4623e-36 | 3.2398e-39 | -38.4895 | -508.4415
CS2O1 | Cs | 4Cs + O2 = 2Cs2O | 700 | 426.85 | 1.3973e-35 | 1.8386e-38 | -37.7355 | -505.7062
CS2O1 | Cs | 4Cs + O2 = 2Cs2O | 710 | 436.85 | 7.546e-35 | 9.9289e-38 | -37.0031 | -502.9749
CS2O1 | Cs | 4Cs + O2 = 2Cs2O | 720 | 446.85 | 3.8859e-34 | 5.1131e-37 | -36.2913 | -500.2477
CS2O1 | Cs | 4Cs + O2 = 2Cs2O | 730 | 456.85 | 1.9119e-33 | 2.5157e-36 | -35.5993 | -497.5247
CS2O1 | Cs | 4Cs + O2 = 2Cs2O | 740 | 466.85 | 9.0045e-33 | 1.1848e-35 | -34.9264 | -494.8059
CS2O1 | Cs | 4Cs + O2 = 2Cs2O | 750 | 476.85 | 4.0663e-32 | 5.3504e-35 | -34.2716 | -492.0913
CS2O1 | Cs | 4Cs + O2 = 2Cs2O | 760 | 486.85 | 1.7636e-31 | 2.3206e-34 | -33.6344 | -489.3811
CS2O1 | Cs | 4Cs + O2 = 2Cs2O | 768 | 494.85 | 5.5466e-31 | 7.2981e-34 | -33.1368 | -487.216
CS2O1 | Cs | 4Cs + O2 = 2Cs2O | 768 | 494.85 | 5.5466e-31 | 7.2981e-34 | -33.1368 | -487.216
CS2O1 | Cs | 4Cs + O2 = 2Cs2O | 770 | 496.85 | 7.2396e-31 | 9.5258e-34 | -33.0211 | -486.7793
CS2O1 | Cs | 4Cs + O2 = 2Cs2O | 780 | 506.85 | 2.6854e-30 | 3.5334e-33 | -32.4518 | -484.6
CS2O1 | Cs | 4Cs + O2 = 2Cs2O | 790 | 516.85 | 9.6262e-30 | 1.2666e-32 | -31.8974 | -482.4271
CS2O1 | Cs | 4Cs + O2 = 2Cs2O | 800 | 526.85 | 3.3391e-29 | 4.3936e-32 | -31.3572 | -480.2605
CS2O1 | Cs | 4Cs + O2 = 2Cs2O | 810 | 536.85 | 1.1222e-28 | 1.4766e-31 | -30.8307 | -478.1001
CS2O1 | Cs | 4Cs + O2 = 2Cs2O | 820 | 546.85 | 3.6583e-28 | 4.8136e-31 | -30.3175 | -475.9459
CS2O1 | Cs | 4Cs + O2 = 2Cs2O | 830 | 556.85 | 1.1581e-27 | 1.5238e-30 | -29.8171 | -473.7977
CS2O1 | Cs | 4Cs + O2 = 2Cs2O | 840 | 566.85 | 3.5638e-27 | 4.6892e-30 | -29.3289 | -471.6555
CS2O1 | Cs | 4Cs + O2 = 2Cs2O | 850 | 576.85 | 1.0672e-26 | 1.4042e-29 | -28.8526 | -469.5192
CS2O1 | Cs | 4Cs + O2 = 2Cs2O | 860 | 586.85 | 3.1127e-26 | 4.0957e-29 | -28.3877 | -467.3887
CS2O1 | Cs | 4Cs + O2 = 2Cs2O | 870 | 596.85 | 8.8512e-26 | 1.1646e-28 | -27.9338 | -465.2639
CS2O1 | Cs | 4Cs + O2 = 2Cs2O | 880 | 606.85 | 2.4559e-25 | 3.2315e-28 | -27.4906 | -463.1447
CS2O1 | Cs | 4Cs + O2 = 2Cs2O | 890 | 616.85 | 6.655e-25 | 8.7566e-28 | -27.0577 | -461.0311
CS2O1 | Cs | 4Cs + O2 = 2Cs2O | 900 | 626.85 | 1.7625e-24 | 2.3191e-27 | -26.6347 | -458.9229
CS2O1 | Cs | 4Cs + O2 = 2Cs2O | 910 | 636.85 | 4.5659e-24 | 6.0078e-27 | -26.2213 | -456.8201
CS2O1 | Cs | 4Cs + O2 = 2Cs2O | 920 | 646.85 | 1.1578e-23 | 1.5234e-26 | -25.8172 | -454.7227
CS2O1 | Cs | 4Cs + O2 = 2Cs2O | 930 | 656.85 | 2.8757e-23 | 3.7838e-26 | -25.4221 | -452.6304
CS2O1 | Cs | 4Cs + O2 = 2Cs2O | 940 | 666.85 | 7.0012e-23 | 9.2121e-26 | -25.0356 | -450.5432
CS2O1 | Cs | 4Cs + O2 = 2Cs2O | 950 | 676.85 | 1.6718e-22 | 2.1997e-25 | -24.6576 | -448.4611
CS2O1 | Cs | 4Cs + O2 = 2Cs2O | 960 | 686.85 | 3.9179e-22 | 5.1551e-25 | -24.2878 | -446.384
CS2O1 | Cs | 4Cs + O2 = 2Cs2O | 970 | 696.85 | 9.0163e-22 | 1.1864e-24 | -23.9258 | -444.3117
CS2O1 | Cs | 4Cs + O2 = 2Cs2O | 980 | 706.85 | 2.0388e-21 | 2.6826e-24 | -23.5714 | -442.2442
CS2O1 | Cs | 4Cs + O2 = 2Cs2O | 990 | 716.85 | 4.5321e-21 | 5.9633e-24 | -23.2245 | -440.1814
CS2O1 | Cs | 4Cs + O2 = 2Cs2O | 1000 | 726.85 | 9.9094e-21 | 1.3039e-23 | -22.8848 | -438.1233
CS2O1 | Cs | 4Cs + O2 = 2Cs2O | 1010 | 736.85 | 2.1322e-20 | 2.8056e-23 | -22.552 | -436.0696
CS2O1 | Cs | 4Cs + O2 = 2Cs2O | 1020 | 746.85 | 4.5172e-20 | 5.9437e-23 | -22.2259 | -434.0205
CS2O1 | Cs | 4Cs + O2 = 2Cs2O | 1030 | 756.85 | 9.4266e-20 | 1.2403e-22 | -21.9065 | -431.9756
CS2O1 | Cs | 4Cs + O2 = 2Cs2O | 1040 | 766.85 | 1.9386e-19 | 2.5507e-22 | -21.5933 | -429.9351
CS2O1 | Cs | 4Cs + O2 = 2Cs2O | 1050 | 776.85 | 3.9304e-19 | 5.1715e-22 | -21.2864 | -427.8987
CS2O1 | Cs | 4Cs + O2 = 2Cs2O | 1060 | 786.85 | 7.8594e-19 | 1.0341e-21 | -20.9854 | -425.8665
CS2O1 | Cs | 4Cs + O2 = 2Cs2O | 1070 | 796.85 | 1.5507e-18 | 2.0404e-21 | -20.6903 | -423.8383
CS2O1 | Cs | 4Cs + O2 = 2Cs2O | 1080 | 806.85 | 3.02e-18 | 3.9737e-21 | -20.4008 | -421.814
CS2O1 | Cs | 4Cs + O2 = 2Cs2O | 1090 | 816.85 | 5.8075e-18 | 7.6415e-21 | -20.1168 | -419.7935
CS2O1 | Cs | 4Cs + O2 = 2Cs2O | 1100 | 826.85 | 1.1032e-17 | 1.4515e-20 | -19.8382 | -417.7768
CS2O1 | Cs | 4Cs + O2 = 2Cs2O | 1110 | 836.85 | 2.0705e-17 | 2.7244e-20 | -19.5647 | -415.7638
CS2O1 | Cs | 4Cs + O2 = 2Cs2O | 1120 | 846.85 | 3.8413e-17 | 5.0544e-20 | -19.2963 | -413.7544
CS2O1 | Cs | 4Cs + O2 = 2Cs2O | 1130 | 856.85 | 7.0464e-17 | 9.2716e-20 | -19.0328 | -411.7485
CS2O1 | Cs | 4Cs + O2 = 2Cs2O | 1140 | 866.85 | 1.2784e-16 | 1.6821e-19 | -18.7741 | -409.746
CS2O1 | Cs | 4Cs + O2 = 2Cs2O | 1150 | 876.85 | 2.2947e-16 | 3.0194e-19 | -18.5201 | -407.7469
CS2O1 | Cs | 4Cs + O2 = 2Cs2O | 1160 | 886.85 | 4.0763e-16 | 5.3635e-19 | -18.2706 | -405.7509
CS2O1 | Cs | 4Cs + O2 = 2Cs2O | 1170 | 896.85 | 7.1678e-16 | 9.4313e-19 | -18.0254 | -403.7582
CS2O1 | Cs | 4Cs + O2 = 2Cs2O | 1180 | 906.85 | 1.248e-15 | 1.6421e-18 | -17.7846 | -401.7685
CS2O1 | Cs | 4Cs + O2 = 2Cs2O | 1190 | 916.85 | 2.1521e-15 | 2.8318e-18 | -17.5479 | -399.7818
CS2O1 | Cs | 4Cs + O2 = 2Cs2O | 1200 | 926.85 | 3.6767e-15 | 4.8377e-18 | -17.3154 | -397.798
CS2O1 | Cs | 4Cs + O2 = 2Cs2O | 1210 | 936.85 | 6.224e-15 | 8.1895e-18 | -17.0867 | -395.8171
CS2O1 | Cs | 4Cs + O2 = 2Cs2O | 1220 | 946.85 | 1.0443e-14 | 1.3741e-17 | -16.862 | -393.8388
CS2O1 | Cs | 4Cs + O2 = 2Cs2O | 1230 | 956.85 | 1.737e-14 | 2.2856e-17 | -16.641 | -391.8632
CS2O1 | Cs | 4Cs + O2 = 2Cs2O | 1240 | 966.85 | 2.865e-14 | 3.7698e-17 | -16.4237 | -389.8901
CS2O1 | Cs | 4Cs + O2 = 2Cs2O | 1250 | 976.85 | 4.6866e-14 | 6.1666e-17 | -16.21 | -387.9195
CS2O1 | Cs | 4Cs + O2 = 2Cs2O | 1260 | 986.85 | 7.6051e-14 | 1.0007e-16 | -15.9997 | -385.9513
CS2O1 | Cs | 4Cs + O2 = 2Cs2O | 1270 | 996.85 | 1.2245e-13 | 1.6111e-16 | -15.7929 | -383.9853
CS2O1 | Cs | 4Cs + O2 = 2Cs2O | 1280 | 1006.85 | 1.9564e-13 | 2.5742e-16 | -15.5894 | -382.0216
CS2O1 | Cs | 4Cs + O2 = 2Cs2O | 1290 | 1016.85 | 3.1027e-13 | 4.0825e-16 | -15.3891 | -380.06
CS2O1 | Cs | 4Cs + O2 = 2Cs2O | 1300 | 1026.85 | 4.8849e-13 | 6.4274e-16 | -15.192 | -378.1004
CS2O1 | Cs | 4Cs + O2 = 2Cs2O | 1310 | 1036.85 | 7.6362e-13 | 1.0048e-15 | -14.9979 | -376.1427
CS2O1 | Cs | 4Cs + O2 = 2Cs2O | 1320 | 1046.85 | 1.1855e-12 | 1.5598e-15 | -14.8069 | -374.1869
CS2O1 | Cs | 4Cs + O2 = 2Cs2O | 1330 | 1056.85 | 1.828e-12 | 2.4052e-15 | -14.6188 | -372.2328
CS2O1 | Cs | 4Cs + O2 = 2Cs2O | 1340 | 1066.85 | 2.8001e-12 | 3.6843e-15 | -14.4336 | -370.2804
CS2O1 | Cs | 4Cs + O2 = 2Cs2O | 1350 | 1076.85 | 4.2615e-12 | 5.6072e-15 | -14.2513 | -368.3296
CS2O1 | Cs | 4Cs + O2 = 2Cs2O | 1360 | 1086.85 | 6.4449e-12 | 8.4802e-15 | -14.0716 | -366.3803
CS2O1 | Cs | 4Cs + O2 = 2Cs2O | 1370 | 1096.85 | 9.6872e-12 | 1.2746e-14 | -13.8946 | -364.4324
CS2O1 | Cs | 4Cs + O2 = 2Cs2O | 1380 | 1106.85 | 1.447e-11 | 1.9039e-14 | -13.7203 | -362.4883
CS2O1 | Cs | 4Cs + O2 = 2Cs2O | 1380 | 1106.85 | 1.4473e-11 | 1.9044e-14 | -13.7202 | -362.4858
CS2O1 | Cs | 4Cs + O2 = 2Cs2O | 1390 | 1116.85 | 2.1497e-11 | 2.8285e-14 | -13.5484 | -360.5404
CS2O1 | Cs | 4Cs + O2 = 2Cs2O | 1400 | 1126.85 | 3.1746e-11 | 4.1771e-14 | -13.3791 | -358.5962
CS2O1 | Cs | 4Cs + O2 = 2Cs2O | 1410 | 1136.85 | 4.6619e-11 | 6.134e-14 | -13.2123 | -356.653
CS2O1 | Cs | 4Cs + O2 = 2Cs2O | 1420 | 1146.85 | 6.8084e-11 | 8.9584e-14 | -13.0478 | -354.7108
CS2O1 | Cs | 4Cs + O2 = 2Cs2O | 1430 | 1156.85 | 9.8901e-11 | 1.3013e-13 | -12.8856 | -352.7695
CS2O1 | Cs | 4Cs + O2 = 2Cs2O | 1440 | 1166.85 | 1.4291e-10 | 1.8804e-13 | -12.7257 | -350.8289
CS2O1 | Cs | 4Cs + O2 = 2Cs2O | 1450 | 1176.85 | 2.0546e-10 | 2.7034e-13 | -12.5681 | -348.889
CS2O1 | Cs | 4Cs + O2 = 2Cs2O | 1460 | 1186.85 | 2.9389e-10 | 3.8669e-13 | -12.4126 | -346.9498
CS2O1 | Cs | 4Cs + O2 = 2Cs2O | 1470 | 1196.85 | 4.1832e-10 | 5.5042e-13 | -12.2593 | -345.011
CS2O1 | Cs | 4Cs + O2 = 2Cs2O | 1480 | 1206.85 | 5.9259e-10 | 7.7972e-13 | -12.1081 | -343.0727
CS2O1 | Cs | 4Cs + O2 = 2Cs2O | 1490 | 1216.85 | 8.3551e-10 | 1.0994e-12 | -11.9589 | -341.1347
CS2O1 | Cs | 4Cs + O2 = 2Cs2O | 1500 | 1226.85 | 1.1726e-09 | 1.5429e-12 | -11.8117 | -339.197
CS2O1 | Cs | 4Cs + O2 = 2Cs2O | 1510 | 1236.85 | 1.6383e-09 | 2.1557e-12 | -11.6664 | -337.2594
CS2O1 | Cs | 4Cs + O2 = 2Cs2O | 1520 | 1246.85 | 2.279e-09 | 2.9986e-12 | -11.5231 | -335.3218
CS2O1 | Cs | 4Cs + O2 = 2Cs2O | 1530 | 1256.85 | 3.1565e-09 | 4.1532e-12 | -11.3816 | -333.3843
CS2O1 | Cs | 4Cs + O2 = 2Cs2O | 1540 | 1266.85 | 4.3534e-09 | 5.7282e-12 | -11.242 | -331.4466
CS2O1 | Cs | 4Cs + O2 = 2Cs2O | 1550 | 1276.85 | 5.9795e-09 | 7.8677e-12 | -11.1042 | -329.5087
CS2O1 | Cs | 4Cs + O2 = 2Cs2O | 1560 | 1286.85 | 8.1797e-09 | 1.0763e-11 | -10.9681 | -327.5706
CS2O1 | Cs | 4Cs + O2 = 2Cs2O | 1570 | 1296.85 | 1.1145e-08 | 1.4665e-11 | -10.8337 | -325.632
CS2O1 | Cs | 4Cs + O2 = 2Cs2O | 1580 | 1306.85 | 1.5127e-08 | 1.9905e-11 | -10.701 | -323.693
CS2O1 | Cs | 4Cs + O2 = 2Cs2O | 1590 | 1316.85 | 2.0454e-08 | 2.6914e-11 | -10.57 | -321.7534
CS2O1 | Cs | 4Cs + O2 = 2Cs2O | 1600 | 1326.85 | 2.7554e-08 | 3.6256e-11 | -10.4406 | -319.8131
CS2O1 | Cs | 4Cs + O2 = 2Cs2O | 1610 | 1336.85 | 3.6984e-08 | 4.8663e-11 | -10.3128 | -317.8721
CS2O1 | Cs | 4Cs + O2 = 2Cs2O | 1620 | 1346.85 | 4.9463e-08 | 6.5083e-11 | -10.1865 | -315.9303
CS2O1 | Cs | 4Cs + O2 = 2Cs2O | 1630 | 1356.85 | 6.5922e-08 | 8.674e-11 | -10.0618 | -313.9875
CS2O1 | Cs | 4Cs + O2 = 2Cs2O | 1640 | 1366.85 | 8.7558e-08 | 1.1521e-10 | -9.9385 | -312.0437
CS2O1 | Cs | 4Cs + O2 = 2Cs2O | 1650 | 1376.85 | 1.159e-07 | 1.5251e-10 | -9.8167 | -310.0988
CS2O1 | Cs | 4Cs + O2 = 2Cs2O | 1660 | 1386.85 | 1.5292e-07 | 2.0121e-10 | -9.6963 | -308.1526
CS2O1 | Cs | 4Cs + O2 = 2Cs2O | 1670 | 1396.85 | 2.0111e-07 | 2.6462e-10 | -9.5774 | -306.2052
CS2O1 | Cs | 4Cs + O2 = 2Cs2O | 1680 | 1406.85 | 2.6366e-07 | 3.4692e-10 | -9.4598 | -304.2564
CS2O1 | Cs | 4Cs + O2 = 2Cs2O | 1690 | 1416.85 | 3.4458e-07 | 4.534e-10 | -9.3435 | -302.3061
CS2O1 | Cs | 4Cs + O2 = 2Cs2O | 1700 | 1426.85 | 4.4898e-07 | 5.9077e-10 | -9.2286 | -300.3543
CS2O1 | Cs | 4Cs + O2 = 2Cs2O | 1710 | 1436.85 | 5.8327e-07 | 7.6746e-10 | -9.1149 | -298.4008
CS2O1 | Cs | 4Cs + O2 = 2Cs2O | 1720 | 1446.85 | 7.5551e-07 | 9.941e-10 | -9.0026 | -296.4455
CS2O1 | Cs | 4Cs + O2 = 2Cs2O | 1730 | 1456.85 | 9.7582e-07 | 1.284e-09 | -8.8914 | -294.4884
CS2O1 | Cs | 4Cs + O2 = 2Cs2O | 1740 | 1466.85 | 1.2568e-06 | 1.6537e-09 | -8.7815 | -292.5294
CS2O1 | Cs | 4Cs + O2 = 2Cs2O | 1750 | 1476.85 | 1.6143e-06 | 2.1241e-09 | -8.6728 | -290.5683
CS2O1 | Cs | 4Cs + O2 = 2Cs2O | 1760 | 1486.85 | 2.0679e-06 | 2.7209e-09 | -8.5653 | -288.6052
CS2O1 | Cs | 4Cs + O2 = 2Cs2O | 1770 | 1496.85 | 2.642e-06 | 3.4763e-09 | -8.4589 | -286.6398
CS2O1 | Cs | 4Cs + O2 = 2Cs2O | 1780 | 1506.85 | 3.3666e-06 | 4.4297e-09 | -8.3536 | -284.6721
CS2O1 | Cs | 4Cs + O2 = 2Cs2O | 1790 | 1516.85 | 4.279e-06 | 5.6303e-09 | -8.2495 | -282.702
CS2O1 | Cs | 4Cs + O2 = 2Cs2O | 1800 | 1526.85 | 5.4252e-06 | 7.1384e-09 | -8.1464 | -280.7294
CS2O1 | Cs | 4Cs + O2 = 2Cs2O | 1810 | 1536.85 | 6.8616e-06 | 9.0284e-09 | -8.0444 | -278.7543
CS2O1 | Cs | 4Cs + O2 = 2Cs2O | 1820 | 1546.85 | 8.6574e-06 | 1.1391e-08 | -7.9434 | -276.7764
CS2O1 | Cs | 4Cs + O2 = 2Cs2O | 1830 | 1556.85 | 1.0897e-05 | 1.4339e-08 | -7.8435 | -274.7959
CS2O1 | Cs | 4Cs + O2 = 2Cs2O | 1840 | 1566.85 | 1.3685e-05 | 1.8007e-08 | -7.7446 | -272.8124
CS2O1 | Cs | 4Cs + O2 = 2Cs2O | 1850 | 1576.85 | 1.7148e-05 | 2.2563e-08 | -7.6466 | -270.826
CS2O1 | Cs | 4Cs + O2 = 2Cs2O | 1860 | 1586.85 | 2.1438e-05 | 2.8208e-08 | -7.5496 | -268.8366
CS2O1 | Cs | 4Cs + O2 = 2Cs2O | 1870 | 1596.85 | 2.6743e-05 | 3.5188e-08 | -7.4536 | -266.8441
CS2O1 | Cs | 4Cs + O2 = 2Cs2O | 1880 | 1606.85 | 3.329e-05 | 4.3802e-08 | -7.3585 | -264.8483
CS2O1 | Cs | 4Cs + O2 = 2Cs2O | 1890 | 1616.85 | 4.1352e-05 | 5.441e-08 | -7.2643 | -262.8492
CS2O1 | Cs | 4Cs + O2 = 2Cs2O | 1900 | 1626.85 | 5.126e-05 | 6.7447e-08 | -7.171 | -260.8467
CS2O1 | Cs | 4Cs + O2 = 2Cs2O | 1910 | 1636.85 | 6.3414e-05 | 8.3439e-08 | -7.0786 | -258.8407
CS2O1 | Cs | 4Cs + O2 = 2Cs2O | 1920 | 1646.85 | 7.8293e-05 | 1.0302e-07 | -6.9871 | -256.8311
CS2O1 | Cs | 4Cs + O2 = 2Cs2O | 1930 | 1656.85 | 9.6474e-05 | 1.2694e-07 | -6.8964 | -254.8178
CS2O1 | Cs | 4Cs + O2 = 2Cs2O | 1940 | 1666.85 | 0.00011865 | 1.5612e-07 | -6.8065 | -252.8008
CS2O1 | Cs | 4Cs + O2 = 2Cs2O | 1950 | 1676.85 | 0.00014565 | 1.9164e-07 | -6.7175 | -250.7798
CS2O1 | Cs | 4Cs + O2 = 2Cs2O | 1960 | 1686.85 | 0.00017846 | 2.3482e-07 | -6.6293 | -248.7549
CS2O1 | Cs | 4Cs + O2 = 2Cs2O | 1970 | 1696.85 | 0.00021827 | 2.872e-07 | -6.5418 | -246.726
CS2O1 | Cs | 4Cs + O2 = 2Cs2O | 1980 | 1706.85 | 0.00026648 | 3.5063e-07 | -6.4551 | -244.6929
CS2O1 | Cs | 4Cs + O2 = 2Cs2O | 1990 | 1716.85 | 0.00032477 | 4.2733e-07 | -6.3692 | -242.6555
CS2O1 | Cs | 4Cs + O2 = 2Cs2O | 2010 | 1736.85 | 0.00047994 | 6.315e-07 | -6.1996 | -238.5677
CS2O1 | Cs | 4Cs + O2 = 2Cs2O | 2020 | 1746.85 | 0.00058197 | 7.6575e-07 | -6.1159 | -236.5171
CS2O1 | Cs | 4Cs + O2 = 2Cs2O | 2030 | 1756.85 | 0.00070455 | 9.2704e-07 | -6.0329 | -234.4618
CS2O1 | Cs | 4Cs + O2 = 2Cs2O | 2040 | 1766.85 | 0.00085159 | 1.1205e-06 | -5.9506 | -232.4019
CS2O1 | Cs | 4Cs + O2 = 2Cs2O | 2050 | 1776.85 | 0.0010277 | 1.3522e-06 | -5.8689 | -230.3371
CS2O1 | Cs | 4Cs + O2 = 2Cs2O | 2060 | 1786.85 | 0.0012383 | 1.6294e-06 | -5.788 | -228.2675
CS2O1 | Cs | 4Cs + O2 = 2Cs2O | 2070 | 1796.85 | 0.0014899 | 1.9603e-06 | -5.7077 | -226.1928
CS2O1 | Cs | 4Cs + O2 = 2Cs2O | 2080 | 1806.85 | 0.0017898 | 2.3551e-06 | -5.628 | -224.1131
CS2O1 | Cs | 4Cs + O2 = 2Cs2O | 2090 | 1816.85 | 0.0021471 | 2.8251e-06 | -5.549 | -222.0282
CS2O1 | Cs | 4Cs + O2 = 2Cs2O | 2100 | 1826.85 | 0.0025719 | 3.3841e-06 | -5.4706 | -219.938
CS2O1 | Cs | 4Cs + O2 = 2Cs2O | 2110 | 1836.85 | 0.0030765 | 4.0481e-06 | -5.3927 | -217.8425
CS2O1 | Cs | 4Cs + O2 = 2Cs2O | 2120 | 1846.85 | 0.0036751 | 4.8356e-06 | -5.3155 | -215.7415
CS2O1 | Cs | 4Cs + O2 = 2Cs2O | 2130 | 1856.85 | 0.0043841 | 5.7686e-06 | -5.2389 | -213.635
CS2O1 | Cs | 4Cs + O2 = 2Cs2O | 2140 | 1866.85 | 0.005223 | 6.8723e-06 | -5.1629 | -211.5228
CS2O1 | Cs | 4Cs + O2 = 2Cs2O | 2150 | 1876.85 | 0.0062142 | 8.1765e-06 | -5.0874 | -209.4049
CS2O1 | Cs | 4Cs + O2 = 2Cs2O | 2160 | 1886.85 | 0.007384 | 9.7158e-06 | -5.0125 | -207.2811
CS2O1 | Cs | 4Cs + O2 = 2Cs2O | 2170 | 1896.85 | 0.0087631 | 1.153e-05 | -4.9382 | -205.1515
CS2O1 | Cs | 4Cs + O2 = 2Cs2O | 2180 | 1906.85 | 0.010387 | 1.3667e-05 | -4.8643 | -203.0158
CS2O1 | Cs | 4Cs + O2 = 2Cs2O | 2190 | 1916.85 | 0.012296 | 1.6179e-05 | -4.791 | -200.874
CS2O1 | Cs | 4Cs + O2 = 2Cs2O | 2200 | 1926.85 | 0.01454 | 1.9131e-05 | -4.7183 | -198.726
CS2O1 | Cs | 4Cs + O2 = 2Cs2O | 2210 | 1936.85 | 0.017172 | 2.2595e-05 | -4.646 | -196.5717
CS2O1 | Cs | 4Cs + O2 = 2Cs2O | 2220 | 1946.85 | 0.020257 | 2.6655e-05 | -4.5742 | -194.411
CS2O1 | Cs | 4Cs + O2 = 2Cs2O | 2230 | 1956.85 | 0.02387 | 3.1408e-05 | -4.503 | -192.2438
CS2O1 | Cs | 4Cs + O2 = 2Cs2O | 2240 | 1966.85 | 0.028096 | 3.6969e-05 | -4.4322 | -190.07
CS2O1 | Cs | 4Cs + O2 = 2Cs2O | 2250 | 1976.85 | 0.033034 | 4.3466e-05 | -4.3618 | -187.8896
CS2O1 | Cs | 4Cs + O2 = 2Cs2O | 2260 | 1986.85 | 0.038799 | 5.1051e-05 | -4.292 | -185.7024
CS2O1 | Cs | 4Cs + O2 = 2Cs2O | 2270 | 1996.85 | 0.045521 | 5.9896e-05 | -4.2226 | -183.5083
CS2O1 | Cs | 4Cs + O2 = 2Cs2O | 2280 | 2006.85 | 0.053353 | 7.0201e-05 | -4.1537 | -181.3073
CS2O1 | Cs | 4Cs + O2 = 2Cs2O | 2290 | 2016.85 | 0.062468 | 8.2195e-05 | -4.0852 | -179.0992
CS2O1 | Cs | 4Cs + O2 = 2Cs2O | 2300 | 2026.85 | 0.073068 | 9.6143e-05 | -4.0171 | -176.884
CS2O1 | Cs | 4Cs + O2 = 2Cs2O | 2310 | 2036.85 | 0.085383 | 0.00011235 | -3.9494 | -174.6616
CS2O1 | Cs | 4Cs + O2 = 2Cs2O | 2320 | 2046.85 | 0.099678 | 0.00013116 | -3.8822 | -172.4318
CS2O1 | Cs | 4Cs + O2 = 2Cs2O | 2330 | 2056.85 | 0.11626 | 0.00015297 | -3.8154 | -170.1946
CS2O1 | Cs | 4Cs + O2 = 2Cs2O | 2340 | 2066.85 | 0.13547 | 0.00017824 | -3.749 | -167.9498
CS2O1 | Cs | 4Cs + O2 = 2Cs2O | 2350 | 2076.85 | 0.1577 | 0.00020751 | -3.683 | -165.6975
CS2O1 | Cs | 4Cs + O2 = 2Cs2O | 2360 | 2086.85 | 0.18343 | 0.00024136 | -3.6173 | -163.4374
CS2O1 | Cs | 4Cs + O2 = 2Cs2O | 2370 | 2096.85 | 0.21317 | 0.00028048 | -3.5521 | -161.1695
CS2O1 | Cs | 4Cs + O2 = 2Cs2O | 2380 | 2106.85 | 0.24751 | 0.00032567 | -3.4872 | -158.8938
CS2O1 | Cs | 4Cs + O2 = 2Cs2O | 2390 | 2116.85 | 0.28714 | 0.00037781 | -3.4227 | -156.61
CS2O1 | Cs | 4Cs + O2 = 2Cs2O | 2400 | 2126.85 | 0.33284 | 0.00043794 | -3.3586 | -154.3182
CS2O1 | Cs | 4Cs + O2 = 2Cs2O | 2410 | 2136.85 | 0.38549 | 0.00050723 | -3.2948 | -152.0182
CS2O1 | Cs | 4Cs + O2 = 2Cs2O | 2420 | 2146.85 | 0.44612 | 0.000587 | -3.2314 | -149.7098
CS2O1 | Cs | 4Cs + O2 = 2Cs2O | 2430 | 2156.85 | 0.51588 | 0.00067879 | -3.1683 | -147.3932
CS2O1 | Cs | 4Cs + O2 = 2Cs2O | 2440 | 2166.85 | 0.59609 | 0.00078433 | -3.1055 | -145.068
CS2O1 | Cs | 4Cs + O2 = 2Cs2O | 2450 | 2176.85 | 0.68824 | 0.00090558 | -3.0431 | -142.7343
CS2O1 | Cs | 4Cs + O2 = 2Cs2O | 2460 | 2186.85 | 0.79405 | 0.0010448 | -2.981 | -140.392
CS2O1 | Cs | 4Cs + O2 = 2Cs2O | 2470 | 2196.85 | 0.91545 | 0.0012045 | -2.9192 | -138.0409
CS2O1 | Cs | 4Cs + O2 = 2Cs2O | 2480 | 2206.85 | 1.0547 | 0.0013877 | -2.8577 | -135.6809
CS2O1 | Cs | 4Cs + O2 = 2Cs2O | 2490 | 2216.85 | 1.2142 | 0.0015976 | -2.7965 | -133.3121
CS2O1 | Cs | 4Cs + O2 = 2Cs2O | 2500 | 2226.85 | 1.3968 | 0.001838 | -2.7357 | -130.9341
CS2O1 | Cs | 4Cs + O2 = 2Cs2O | 2510 | 2236.85 | 1.6059 | 0.002113 | -2.6751 | -128.5471
CS2O1 | Cs | 4Cs + O2 = 2Cs2O | 2520 | 2246.85 | 1.845 | 0.0024277 | -2.6148 | -126.1508
CS2O1 | Cs | 4Cs + O2 = 2Cs2O | 2530 | 2256.85 | 2.1184 | 0.0027874 | -2.5548 | -123.7453
CS2O1 | Cs | 4Cs + O2 = 2Cs2O | 2540 | 2266.85 | 2.4307 | 0.0031983 | -2.4951 | -121.3303
CS2O1 | Cs | 4Cs + O2 = 2Cs2O | 2550 | 2276.85 | 2.7872 | 0.0036674 | -2.4356 | -118.9058
CS2O1 | Cs | 4Cs + O2 = 2Cs2O | 2560 | 2286.85 | 3.1941 | 0.0042028 | -2.3765 | -116.4717
CS2O1 | Cs | 4Cs + O2 = 2Cs2O | 2570 | 2296.85 | 3.6582 | 0.0048134 | -2.3175 | -114.0279
CS2O1 | Cs | 4Cs + O2 = 2Cs2O | 2580 | 2306.85 | 4.1872 | 0.0055095 | -2.2589 | -111.5743
CS2O1 | Cs | 4Cs + O2 = 2Cs2O | 2590 | 2316.85 | 4.7899 | 0.0063025 | -2.2005 | -109.1108
CS2O1 | Cs | 4Cs + O2 = 2Cs2O | 2600 | 2326.85 | 5.4763 | 0.0072056 | -2.1423 | -106.6374
CS2O1 | Cs | 4Cs + O2 = 2Cs2O | 2610 | 2336.85 | 6.2574 | 0.0082334 | -2.0844 | -104.1539
CS2O1 | Cs | 4Cs + O2 = 2Cs2O | 2620 | 2346.85 | 7.146 | 0.0094027 | -2.0267 | -101.6602
CS2O1 | Cs | 4Cs + O2 = 2Cs2O | 2630 | 2356.85 | 8.1565 | 0.010732 | -1.9693 | -99.1562
CS2O1 | Cs | 4Cs + O2 = 2Cs2O | 2640 | 2366.85 | 9.3048 | 0.012243 | -1.9121 | -96.6419
CS2O1 | Cs | 4Cs + O2 = 2Cs2O | 2650 | 2376.85 | 10.6094 | 0.01396 | -1.8551 | -94.1171
CS2O1 | Cs | 4Cs + O2 = 2Cs2O | 2660 | 2386.85 | 12.0906 | 0.015909 | -1.7984 | -91.5818
CS2O1 | Cs | 4Cs + O2 = 2Cs2O | 2670 | 2396.85 | 13.7718 | 0.018121 | -1.7418 | -89.0358
CS2O1 | Cs | 4Cs + O2 = 2Cs2O | 2680 | 2406.85 | 15.6791 | 0.02063 | -1.6855 | -86.4791
CS2O1 | Cs | 4Cs + O2 = 2Cs2O | 2690 | 2416.85 | 17.842 | 0.023476 | -1.6294 | -83.9116
CS2O1 | Cs | 4Cs + O2 = 2Cs2O | 2700 | 2426.85 | 20.2937 | 0.026702 | -1.5735 | -81.3331
CS2O1 | Cs | 4Cs + O2 = 2Cs2O | 2710 | 2436.85 | 23.0716 | 0.030357 | -1.5177 | -78.7436
CS2O1 | Cs | 4Cs + O2 = 2Cs2O | 2720 | 2446.85 | 26.2179 | 0.034497 | -1.4622 | -76.143
CS2O1 | Cs | 4Cs + O2 = 2Cs2O | 2730 | 2456.85 | 29.7802 | 0.039184 | -1.4069 | -73.5312
CS2O1 | Cs | 4Cs + O2 = 2Cs2O | 2740 | 2466.85 | 33.8117 | 0.044489 | -1.3517 | -70.9081
CS2O1 | Cs | 4Cs + O2 = 2Cs2O | 2750 | 2476.85 | 38.3728 | 0.050491 | -1.2968 | -68.2735
CS2O1 | Cs | 4Cs + O2 = 2Cs2O | 2760 | 2486.85 | 43.531 | 0.057278 | -1.242 | -65.6275
CS2O1 | Cs | 4Cs + O2 = 2Cs2O | 2770 | 2496.85 | 49.3625 | 0.064951 | -1.1874 | -62.9698
CS2O1 | Cs | 4Cs + O2 = 2Cs2O | 2780 | 2506.85 | 55.9529 | 0.073622 | -1.133 | -60.3005
CS2O1 | Cs | 4Cs + O2 = 2Cs2O | 2790 | 2516.85 | 63.3985 | 0.083419 | -1.0787 | -57.6194
CS2O1 | Cs | 4Cs + O2 = 2Cs2O | 2800 | 2526.85 | 71.8073 | 0.094483 | -1.0246 | -54.9264
CS2O1 | Cs | 4Cs + O2 = 2Cs2O | 2810 | 2536.85 | 81.3011 | 0.10698 | -0.97072 | -52.2214
CS2O1 | Cs | 4Cs + O2 = 2Cs2O | 2820 | 2546.85 | 92.0164 | 0.12107 | -0.91695 | -49.5044
CS2O1 | Cs | 4Cs + O2 = 2Cs2O | 2830 | 2556.85 | 104.1067 | 0.13698 | -0.86333 | -46.7752
CS2O1 | Cs | 4Cs + O2 = 2Cs2O | 2840 | 2566.85 | 117.7443 | 0.15493 | -0.80987 | -44.0337
CS2O1 | Cs | 4Cs + O2 = 2Cs2O | 2850 | 2576.85 | 133.1229 | 0.17516 | -0.75656 | -41.2799
CS2O1 | Cs | 4Cs + O2 = 2Cs2O | 2860 | 2586.85 | 150.4596 | 0.19797 | -0.70339 | -38.5136
CS2O1 | Cs | 4Cs + O2 = 2Cs2O | 2870 | 2596.85 | 169.9985 | 0.22368 | -0.65037 | -35.7348
CS2O1 | Cs | 4Cs + O2 = 2Cs2O | 2880 | 2606.85 | 192.0133 | 0.25265 | -0.59748 | -32.9433
CS2O1 | Cs | 4Cs + O2 = 2Cs2O | 2890 | 2616.85 | 216.8112 | 0.28528 | -0.54473 | -30.1391
CS2O1 | Cs | 4Cs + O2 = 2Cs2O | 2900 | 2626.85 | 244.7369 | 0.32202 | -0.49211 | -27.3221
CS2O1 | Cs | 4Cs + O2 = 2Cs2O | 2910 | 2636.85 | 276.1771 | 0.36339 | -0.43963 | -24.4921
CS2O1 | Cs | 4Cs + O2 = 2Cs2O | 2920 | 2646.85 | 311.5655 | 0.40995 | -0.38726 | -21.6491
CS2O1 | Cs | 4Cs + O2 = 2Cs2O | 2930 | 2656.85 | 351.3885 | 0.46235 | -0.33503 | -18.793
CS2O1 | Cs | 4Cs + O2 = 2Cs2O | 2940 | 2666.85 | 396.1915 | 0.5213 | -0.28291 | -15.9237
CS2O1 | Cs | 4Cs + O2 = 2Cs2O | 2950 | 2676.85 | 446.586 | 0.58761 | -0.23091 | -13.041
CS2O1 | Cs | 4Cs + O2 = 2Cs2O | 2960 | 2686.85 | 503.2575 | 0.66218 | -0.17902 | -10.145
CS2O1 | Cs | 4Cs + O2 = 2Cs2O | 2970 | 2696.85 | 566.9745 | 0.74602 | -0.12725 | -7.2354
CS2O1 | Cs | 4Cs + O2 = 2Cs2O | 2980 | 2706.85 | 638.5981 | 0.84026 | -0.075586 | -4.3123
CS2O1 | Cs | 4Cs + O2 = 2Cs2O | 2990 | 2716.85 | 719.0934 | 0.94618 | -0.024028 | -1.3754
CS2O1 | Cs | 4Cs + O2 = 2Cs2O | 3000 | 2726.85 | 809.542 | 1.0652 | 0.027426 | 1.5752
CS2O1_CS2O2 | Cs | 2Cs2O + O2 = 2Cs2O2 | 300 | 26.85 | 3.4154e-23 | 4.4939e-26 | -25.3474 | -145.5808
CS2O1_CS2O2 | Cs | 2Cs2O + O2 = 2Cs2O2 | 310 | 36.85 | 3.8416e-22 | 5.0548e-25 | -24.2963 | -144.1955
CS2O1_CS2O2 | Cs | 2Cs2O + O2 = 2Cs2O2 | 320 | 46.85 | 3.7106e-21 | 4.8824e-24 | -23.3114 | -142.813
CS2O1_CS2O2 | Cs | 2Cs2O + O2 = 2Cs2O2 | 330 | 56.85 | 3.1206e-20 | 4.1061e-23 | -22.3866 | -141.4332
CS2O1_CS2O2 | Cs | 2Cs2O + O2 = 2Cs2O2 | 340 | 66.85 | 2.3133e-19 | 3.0438e-22 | -21.5166 | -140.0561
CS2O1_CS2O2 | Cs | 2Cs2O + O2 = 2Cs2O2 | 350 | 76.85 | 1.528e-18 | 2.0105e-21 | -20.6967 | -138.6816
CS2O1_CS2O2 | Cs | 2Cs2O + O2 = 2Cs2O2 | 360 | 86.85 | 9.0803e-18 | 1.1948e-20 | -19.9227 | -137.3096
CS2O1_CS2O2 | Cs | 2Cs2O + O2 = 2Cs2O2 | 370 | 96.85 | 4.8965e-17 | 6.4428e-20 | -19.1909 | -135.9401
CS2O1_CS2O2 | Cs | 2Cs2O + O2 = 2Cs2O2 | 380 | 106.85 | 2.4145e-16 | 3.177e-19 | -18.498 | -134.573
CS2O1_CS2O2 | Cs | 2Cs2O + O2 = 2Cs2O2 | 390 | 116.85 | 1.0963e-15 | 1.4425e-18 | -17.8409 | -133.2082
CS2O1_CS2O2 | Cs | 2Cs2O + O2 = 2Cs2O2 | 400 | 126.85 | 4.6118e-15 | 6.0681e-18 | -17.2169 | -131.8457
CS2O1_CS2O2 | Cs | 2Cs2O + O2 = 2Cs2O2 | 410 | 136.85 | 1.8075e-14 | 2.3783e-17 | -16.6237 | -130.4855
CS2O1_CS2O2 | Cs | 2Cs2O + O2 = 2Cs2O2 | 420 | 146.85 | 6.6341e-14 | 8.7291e-17 | -16.059 | -129.1274
CS2O1_CS2O2 | Cs | 2Cs2O + O2 = 2Cs2O2 | 430 | 156.85 | 2.2906e-13 | 3.014e-16 | -15.5209 | -127.7715
CS2O1_CS2O2 | Cs | 2Cs2O + O2 = 2Cs2O2 | 440 | 166.85 | 7.4717e-13 | 9.8311e-16 | -15.0074 | -126.4177
CS2O1_CS2O2 | Cs | 2Cs2O + O2 = 2Cs2O2 | 450 | 176.85 | 2.3111e-12 | 3.0409e-15 | -14.517 | -125.0659
CS2O1_CS2O2 | Cs | 2Cs2O + O2 = 2Cs2O2 | 460 | 186.85 | 6.8026e-12 | 8.9509e-15 | -14.0481 | -123.7161
CS2O1_CS2O2 | Cs | 2Cs2O + O2 = 2Cs2O2 | 470 | 196.85 | 1.9115e-11 | 2.5151e-14 | -13.5994 | -122.3683
CS2O1_CS2O2 | Cs | 2Cs2O + O2 = 2Cs2O2 | 480 | 206.85 | 5.1422e-11 | 6.7661e-14 | -13.1697 | -121.0224
CS2O1_CS2O2 | Cs | 2Cs2O + O2 = 2Cs2O2 | 490 | 216.85 | 1.328e-10 | 1.7473e-13 | -12.7576 | -119.6784
CS2O1_CS2O2 | Cs | 2Cs2O + O2 = 2Cs2O2 | 500 | 226.85 | 3.3003e-10 | 4.3425e-13 | -12.3623 | -118.3362
CS2O1_CS2O2 | Cs | 2Cs2O + O2 = 2Cs2O2 | 510 | 236.85 | 7.9111e-10 | 1.0409e-12 | -11.9826 | -116.9958
CS2O1_CS2O2 | Cs | 2Cs2O + O2 = 2Cs2O2 | 520 | 246.85 | 1.8329e-09 | 2.4117e-12 | -11.6177 | -115.6572
CS2O1_CS2O2 | Cs | 2Cs2O + O2 = 2Cs2O2 | 530 | 256.85 | 4.1124e-09 | 5.411e-12 | -11.2667 | -114.3203
CS2O1_CS2O2 | Cs | 2Cs2O + O2 = 2Cs2O2 | 540 | 266.85 | 8.9513e-09 | 1.1778e-11 | -10.9289 | -112.9851
CS2O1_CS2O2 | Cs | 2Cs2O + O2 = 2Cs2O2 | 550 | 276.85 | 1.8934e-08 | 2.4913e-11 | -10.6036 | -111.6516
CS2O1_CS2O2 | Cs | 2Cs2O + O2 = 2Cs2O2 | 560 | 286.85 | 3.8978e-08 | 5.1287e-11 | -10.29 | -110.3197
CS2O1_CS2O2 | Cs | 2Cs2O + O2 = 2Cs2O2 | 570 | 296.85 | 7.8207e-08 | 1.029e-10 | -9.9876 | -108.9894
CS2O1_CS2O2 | Cs | 2Cs2O + O2 = 2Cs2O2 | 580 | 306.85 | 1.5315e-07 | 2.0151e-10 | -9.6957 | -107.6608
CS2O1_CS2O2 | Cs | 2Cs2O + O2 = 2Cs2O2 | 590 | 316.85 | 2.9304e-07 | 3.8558e-10 | -9.4139 | -106.3336
CS2O1_CS2O2 | Cs | 2Cs2O + O2 = 2Cs2O2 | 600 | 326.85 | 5.4857e-07 | 7.218e-10 | -9.1416 | -105.008
CS2O1_CS2O2 | Cs | 2Cs2O + O2 = 2Cs2O2 | 610 | 336.85 | 1.0057e-06 | 1.3233e-09 | -8.8783 | -103.684
CS2O1_CS2O2 | Cs | 2Cs2O + O2 = 2Cs2O2 | 620 | 346.85 | 1.8076e-06 | 2.3784e-09 | -8.6237 | -102.3614
CS2O1_CS2O2 | Cs | 2Cs2O + O2 = 2Cs2O2 | 630 | 356.85 | 3.188e-06 | 4.1947e-09 | -8.3773 | -101.0402
CS2O1_CS2O2 | Cs | 2Cs2O + O2 = 2Cs2O2 | 640 | 366.85 | 5.5223e-06 | 7.2661e-09 | -8.1387 | -99.7205
CS2O1_CS2O2 | Cs | 2Cs2O + O2 = 2Cs2O2 | 650 | 376.85 | 9.4029e-06 | 1.2372e-08 | -7.9075 | -98.4023
CS2O1_CS2O2 | Cs | 2Cs2O + O2 = 2Cs2O2 | 660 | 386.85 | 1.5751e-05 | 2.0724e-08 | -7.6835 | -97.0854
CS2O1_CS2O2 | Cs | 2Cs2O + O2 = 2Cs2O2 | 670 | 396.85 | 2.5973e-05 | 3.4176e-08 | -7.4663 | -95.7699
CS2O1_CS2O2 | Cs | 2Cs2O + O2 = 2Cs2O2 | 680 | 406.85 | 4.2196e-05 | 5.5521e-08 | -7.2555 | -94.4558
CS2O1_CS2O2 | Cs | 2Cs2O + O2 = 2Cs2O2 | 690 | 416.85 | 6.7578e-05 | 8.8918e-08 | -7.051 | -93.143
CS2O1_CS2O2 | Cs | 2Cs2O + O2 = 2Cs2O2 | 700 | 426.85 | 0.00010676 | 1.4047e-07 | -6.8524 | -91.8316
CS2O1_CS2O2 | Cs | 2Cs2O + O2 = 2Cs2O2 | 710 | 436.85 | 0.00016645 | 2.1902e-07 | -6.6595 | -90.5215
CS2O1_CS2O2 | Cs | 2Cs2O + O2 = 2Cs2O2 | 720 | 446.85 | 0.00025629 | 3.3722e-07 | -6.4721 | -89.2126
CS2O1_CS2O2 | Cs | 2Cs2O + O2 = 2Cs2O2 | 730 | 456.85 | 0.0003899 | 5.1302e-07 | -6.2899 | -87.9051
CS2O1_CS2O2 | Cs | 2Cs2O + O2 = 2Cs2O2 | 740 | 466.85 | 0.00058634 | 7.7151e-07 | -6.1127 | -86.5988
CS2O1_CS2O2 | Cs | 2Cs2O + O2 = 2Cs2O2 | 750 | 476.85 | 0.00087205 | 1.1474e-06 | -5.9403 | -85.2938
CS2O1_CS2O2 | Cs | 2Cs2O + O2 = 2Cs2O2 | 760 | 486.85 | 0.0012832 | 1.6885e-06 | -5.7725 | -83.99
CS2O1_CS2O2 | Cs | 2Cs2O + O2 = 2Cs2O2 | 768 | 494.85 | 0.0017351 | 2.283e-06 | -5.6415 | -82.9479
CS2O1_CS2O2 | Cs | 2Cs2O + O2 = 2Cs2O2 | 768 | 494.85 | 0.0017351 | 2.283e-06 | -5.6415 | -82.9479
CS2O1_CS2O2 | Cs | 2Cs2O + O2 = 2Cs2O2 | 770 | 496.85 | 0.0018998 | 2.4997e-06 | -5.6021 | -82.5833
CS2O1_CS2O2 | Cs | 2Cs2O + O2 = 2Cs2O2 | 780 | 506.85 | 0.0029693 | 3.9069e-06 | -5.4082 | -80.7596
CS2O1_CS2O2 | Cs | 2Cs2O + O2 = 2Cs2O2 | 790 | 516.85 | 0.0045892 | 6.0384e-06 | -5.2191 | -78.9352
CS2O1_CS2O2 | Cs | 2Cs2O + O2 = 2Cs2O2 | 800 | 526.85 | 0.0070169 | 9.2327e-06 | -5.0347 | -77.11
CS2O1_CS2O2 | Cs | 2Cs2O + O2 = 2Cs2O2 | 810 | 536.85 | 0.010618 | 1.3971e-05 | -4.8548 | -75.2843
CS2O1_CS2O2 | Cs | 2Cs2O + O2 = 2Cs2O2 | 820 | 546.85 | 0.015907 | 2.093e-05 | -4.6792 | -73.458
CS2O1_CS2O2 | Cs | 2Cs2O + O2 = 2Cs2O2 | 830 | 556.85 | 0.0236 | 3.1053e-05 | -4.5079 | -71.6312
CS2O1_CS2O2 | Cs | 2Cs2O + O2 = 2Cs2O2 | 840 | 566.85 | 0.034689 | 4.5643e-05 | -4.3406 | -69.8042
CS2O1_CS2O2 | Cs | 2Cs2O + O2 = 2Cs2O2 | 850 | 576.85 | 0.050529 | 6.6486e-05 | -4.1773 | -67.9769
CS2O1_CS2O2 | Cs | 2Cs2O + O2 = 2Cs2O2 | 860 | 586.85 | 0.072965 | 9.6006e-05 | -4.0177 | -66.1494
CS2O1_CS2O2 | Cs | 2Cs2O + O2 = 2Cs2O2 | 867 | 593.85 | 0.093891 | 0.00012354 | -3.9082 | -64.8701
CS2O1_CS2O2 | Cs | 2Cs2O + O2 = 2Cs2O2 | 867 | 593.85 | 0.093891 | 0.00012354 | -3.9082 | -64.8701
CS2O1_CS2O2 | Cs | 2Cs2O + O2 = 2Cs2O2 | 870 | 596.85 | 0.1023 | 0.0001346 | -3.8709 | -64.4743
CS2O1_CS2O2 | Cs | 2Cs2O + O2 = 2Cs2O2 | 880 | 606.85 | 0.13553 | 0.00017832 | -3.7488 | -63.1573
CS2O1_CS2O2 | Cs | 2Cs2O + O2 = 2Cs2O2 | 890 | 616.85 | 0.17832 | 0.00023464 | -3.6296 | -61.8442
CS2O1_CS2O2 | Cs | 2Cs2O + O2 = 2Cs2O2 | 900 | 626.85 | 0.23309 | 0.0003067 | -3.5133 | -60.5349
CS2O1_CS2O2 | Cs | 2Cs2O + O2 = 2Cs2O2 | 910 | 636.85 | 0.30275 | 0.00039835 | -3.3997 | -59.2293
CS2O1_CS2O2 | Cs | 2Cs2O + O2 = 2Cs2O2 | 920 | 646.85 | 0.39079 | 0.0005142 | -3.2889 | -57.9274
CS2O1_CS2O2 | Cs | 2Cs2O + O2 = 2Cs2O2 | 930 | 656.85 | 0.50145 | 0.00065981 | -3.1806 | -56.6291
CS2O1_CS2O2 | Cs | 2Cs2O + O2 = 2Cs2O2 | 940 | 666.85 | 0.63975 | 0.00084177 | -3.0748 | -55.3344
CS2O1_CS2O2 | Cs | 2Cs2O + O2 = 2Cs2O2 | 950 | 676.85 | 0.81164 | 0.0010679 | -2.9715 | -54.0433
CS2O1_CS2O2 | Cs | 2Cs2O + O2 = 2Cs2O2 | 960 | 686.85 | 1.0242 | 0.0013476 | -2.8704 | -52.7557
CS2O1_CS2O2 | Cs | 2Cs2O + O2 = 2Cs2O2 | 970 | 696.85 | 1.2856 | 0.0016916 | -2.7717 | -51.4716
CS2O1_CS2O2 | Cs | 2Cs2O + O2 = 2Cs2O2 | 980 | 706.85 | 1.6057 | 0.0021127 | -2.6752 | -50.1909
CS2O1_CS2O2 | Cs | 2Cs2O + O2 = 2Cs2O2 | 990 | 716.85 | 1.9956 | 0.0026258 | -2.5807 | -48.9136
CS2O1_CS2O2 | Cs | 2Cs2O + O2 = 2Cs2O2 | 1000 | 726.85 | 2.4684 | 0.003248 | -2.4884 | -47.6396
CS2O1_CS2O2 | Cs | 2Cs2O + O2 = 2Cs2O2 | 1010 | 736.85 | 3.0393 | 0.0039991 | -2.398 | -46.369
CS2O1_CS2O2 | Cs | 2Cs2O + O2 = 2Cs2O2 | 1020 | 746.85 | 3.7255 | 0.004902 | -2.3096 | -45.1016
CS2O1_CS2O2 | Cs | 2Cs2O + O2 = 2Cs2O2 | 1030 | 756.85 | 4.5469 | 0.0059828 | -2.2231 | -43.8374
CS2O1_CS2O2 | Cs | 2Cs2O + O2 = 2Cs2O2 | 1040 | 766.85 | 5.5262 | 0.0072713 | -2.1384 | -42.5765
CS2O1_CS2O2 | Cs | 2Cs2O + O2 = 2Cs2O2 | 1050 | 776.85 | 6.689 | 0.0088013 | -2.0555 | -41.3187
CS2O1_CS2O2 | Cs | 2Cs2O + O2 = 2Cs2O2 | 1060 | 786.85 | 8.0644 | 0.010611 | -1.9742 | -40.0641
CS2O1_CS2O2 | Cs | 2Cs2O + O2 = 2Cs2O2 | 1070 | 796.85 | 9.6855 | 0.012744 | -1.8947 | -38.8126
CS2O1_CS2O2 | Cs | 2Cs2O + O2 = 2Cs2O2 | 1080 | 806.85 | 11.589 | 0.015249 | -1.8168 | -37.5641
CS2O1_CS2O2 | Cs | 2Cs2O + O2 = 2Cs2O2 | 1090 | 816.85 | 13.8164 | 0.01818 | -1.7404 | -36.3187
CS2O1_CS2O2 | Cs | 2Cs2O + O2 = 2Cs2O2 | 1100 | 826.85 | 16.414 | 0.021597 | -1.6656 | -35.0762
CS2O1_CS2O2 | Cs | 2Cs2O + O2 = 2Cs2O2 | 1110 | 836.85 | 19.4333 | 0.02557 | -1.5923 | -33.8368
CS2O1_CS2O2 | Cs | 2Cs2O + O2 = 2Cs2O2 | 1120 | 846.85 | 22.9314 | 0.030173 | -1.5204 | -32.6002
CS2O1_CS2O2 | Cs | 2Cs2O + O2 = 2Cs2O2 | 1130 | 856.85 | 26.9717 | 0.035489 | -1.4499 | -31.3666
CS2O1_CS2O2 | Cs | 2Cs2O + O2 = 2Cs2O2 | 1140 | 866.85 | 31.6241 | 0.041611 | -1.3808 | -30.1359
CS2O1_CS2O2 | Cs | 2Cs2O + O2 = 2Cs2O2 | 1150 | 876.85 | 36.9654 | 0.048639 | -1.313 | -28.908
CS2O1_CS2O2 | Cs | 2Cs2O + O2 = 2Cs2O2 | 1160 | 886.85 | 43.0801 | 0.056684 | -1.2465 | -27.683
CS2O1_CS2O2 | Cs | 2Cs2O + O2 = 2Cs2O2 | 1170 | 896.85 | 50.0608 | 0.065869 | -1.1813 | -26.4607
CS2O1_CS2O2 | Cs | 2Cs2O + O2 = 2Cs2O2 | 1180 | 906.85 | 58.0083 | 0.076327 | -1.1173 | -25.2412
CS2O1_CS2O2 | Cs | 2Cs2O + O2 = 2Cs2O2 | 1190 | 916.85 | 67.0326 | 0.088201 | -1.0545 | -24.0245
CS2O1_CS2O2 | Cs | 2Cs2O + O2 = 2Cs2O2 | 1200 | 926.85 | 77.2534 | 0.10165 | -0.9929 | -22.8105
CS2O1_CS2O2 | Cs | 2Cs2O + O2 = 2Cs2O2 | 1210 | 936.85 | 88.8003 | 0.11684 | -0.9324 | -21.5992
CS2O1_CS2O2 | Cs | 2Cs2O + O2 = 2Cs2O2 | 1220 | 946.85 | 101.8133 | 0.13396 | -0.87301 | -20.3905
CS2O1_CS2O2 | Cs | 2Cs2O + O2 = 2Cs2O2 | 1230 | 956.85 | 116.444 | 0.15322 | -0.8147 | -19.1845
CS2O1_CS2O2 | Cs | 2Cs2O + O2 = 2Cs2O2 | 1240 | 966.85 | 132.8553 | 0.17481 | -0.75743 | -17.9811
CS2O1_CS2O2 | Cs | 2Cs2O + O2 = 2Cs2O2 | 1250 | 976.85 | 151.2223 | 0.19898 | -0.7012 | -16.7803
CS2O1_CS2O2 | Cs | 2Cs2O + O2 = 2Cs2O2 | 1260 | 986.85 | 171.7329 | 0.22596 | -0.64596 | -15.5821
CS2O1_CS2O2 | Cs | 2Cs2O + O2 = 2Cs2O2 | 1270 | 996.85 | 194.5883 | 0.25604 | -0.5917 | -14.3864
CS2O1_CS2O2 | Cs | 2Cs2O + O2 = 2Cs2O2 | 1280 | 1006.85 | 220.003 | 0.28948 | -0.53838 | -13.1933
CS2O1_CS2O2 | Cs | 2Cs2O + O2 = 2Cs2O2 | 1290 | 1016.85 | 248.2063 | 0.32659 | -0.486 | -12.0026
CS2O1_CS2O2 | Cs | 2Cs2O + O2 = 2Cs2O2 | 1300 | 1026.85 | 279.4416 | 0.36769 | -0.43452 | -10.8145
CS2O1_CS2O2 | Cs | 2Cs2O + O2 = 2Cs2O2 | 1310 | 1036.85 | 313.9681 | 0.41312 | -0.38393 | -9.6288
CS2O1_CS2O2 | Cs | 2Cs2O + O2 = 2Cs2O2 | 1320 | 1046.85 | 352.06 | 0.46324 | -0.3342 | -8.4455
CS2O1_CS2O2 | Cs | 2Cs2O + O2 = 2Cs2O2 | 1330 | 1056.85 | 394.008 | 0.51843 | -0.28531 | -7.2647
CS2O1_CS2O2 | Cs | 2Cs2O + O2 = 2Cs2O2 | 1340 | 1066.85 | 440.1191 | 0.5791 | -0.23724 | -6.0862
CS2O1_CS2O2 | Cs | 2Cs2O + O2 = 2Cs2O2 | 1350 | 1076.85 | 490.7172 | 0.64568 | -0.18998 | -4.9102
CS2O1_CS2O2 | Cs | 2Cs2O + O2 = 2Cs2O2 | 1360 | 1086.85 | 546.1434 | 0.71861 | -0.14351 | -3.7365
CS2O1_CS2O2 | Cs | 2Cs2O + O2 = 2Cs2O2 | 1370 | 1096.85 | 606.7565 | 0.79836 | -0.097799 | -2.5651
CS2O1_CS2O2 | Cs | 2Cs2O + O2 = 2Cs2O2 | 1380 | 1106.85 | 672.9332 | 0.88544 | -0.052842 | -1.3961
CS2O1_CS2O2 | Cs | 2Cs2O + O2 = 2Cs2O2 | 1390 | 1116.85 | 745.0684 | 0.98035 | -0.0086175 | -0.22932
CS2O1_CS2O2 | Cs | 2Cs2O + O2 = 2Cs2O2 | 1400 | 1126.85 | 823.5753 | 1.0837 | 0.03489 | 0.93514
CS2O1_CS2O2 | Cs | 2Cs2O + O2 = 2Cs2O2 | 1410 | 1136.85 | 908.8862 | 1.1959 | 0.077696 | 2.0973
CS2O1_CS2O2 | Cs | 2Cs2O + O2 = 2Cs2O2 | 1420 | 1146.85 | 1001.4521 | 1.3177 | 0.11982 | 3.2573
CS2O1_CS2O2 | Cs | 2Cs2O + O2 = 2Cs2O2 | 1430 | 1156.85 | 1102 | 1.45 | 0.16137 | 4.4178
CS2O1_CS2O2 | Cs | 2Cs2O + O2 = 2Cs2O2 | 1430 | 1156.85 | 1101.7431 | 1.4497 | 0.16127 | 4.415
CS2O1_CS2O2 | Cs | 2Cs2O + O2 = 2Cs2O2 | 1440 | 1166.85 | 1210.2486 | 1.5924 | 0.20206 | 5.5705
CS2O1_CS2O2 | Cs | 2Cs2O + O2 = 2Cs2O2 | 1450 | 1176.85 | 1327.4773 | 1.7467 | 0.24221 | 6.7238
CS2O1_CS2O2 | Cs | 2Cs2O + O2 = 2Cs2O2 | 1460 | 1186.85 | 1453.9575 | 1.9131 | 0.28174 | 7.875
CS2O1_CS2O2 | Cs | 2Cs2O + O2 = 2Cs2O2 | 1470 | 1196.85 | 1590.2369 | 2.0924 | 0.32065 | 9.0239
CS2O1_CS2O2 | Cs | 2Cs2O + O2 = 2Cs2O2 | 1480 | 1206.85 | 1736.8826 | 2.2854 | 0.35896 | 10.1708
CS2O1_CS2O2 | Cs | 2Cs2O + O2 = 2Cs2O2 | 1490 | 1216.85 | 1894.4812 | 2.4927 | 0.39668 | 11.3155
CS2O1_CS2O2 | Cs | 2Cs2O + O2 = 2Cs2O2 | 1500 | 1226.85 | 2063.6389 | 2.7153 | 0.43382 | 12.4581
CS2O1_CS2O2 | Cs | 2Cs2O + O2 = 2Cs2O2 | 1510 | 1236.85 | 2244.9809 | 2.9539 | 0.4704 | 13.5986
CS2O1_CS2O2 | Cs | 2Cs2O + O2 = 2Cs2O2 | 1520 | 1246.85 | 2439.1518 | 3.2094 | 0.50643 | 14.737
CS2O1_CS2O2 | Cs | 2Cs2O + O2 = 2Cs2O2 | 1530 | 1256.85 | 2646.815 | 3.4827 | 0.54191 | 15.8733
CS2O1_CS2O2 | Cs | 2Cs2O + O2 = 2Cs2O2 | 1540 | 1266.85 | 2868.6528 | 3.7745 | 0.57686 | 17.0077
CS2O1_CS2O2 | Cs | 2Cs2O + O2 = 2Cs2O2 | 1550 | 1276.85 | 3105.3662 | 4.086 | 0.6113 | 18.1399
CS2O1_CS2O2 | Cs | 2Cs2O + O2 = 2Cs2O2 | 1560 | 1286.85 | 3357.6742 | 4.418 | 0.64522 | 19.2702
CS2O1_CS2O2 | Cs | 2Cs2O + O2 = 2Cs2O2 | 1570 | 1296.85 | 3626.3141 | 4.7715 | 0.67865 | 20.3984
CS2O1_CS2O2 | Cs | 2Cs2O + O2 = 2Cs2O2 | 1580 | 1306.85 | 3912.0405 | 5.1474 | 0.71159 | 21.5247
CS2O1_CS2O2 | Cs | 2Cs2O + O2 = 2Cs2O2 | 1590 | 1316.85 | 4215.6256 | 5.5469 | 0.74405 | 22.649
CS2O1_CS2O2 | Cs | 2Cs2O + O2 = 2Cs2O2 | 1600 | 1326.85 | 4537.8582 | 5.9709 | 0.77604 | 23.7713
CS2O1_CS2O2 | Cs | 2Cs2O + O2 = 2Cs2O2 | 1610 | 1336.85 | 4879.5438 | 6.4205 | 0.80757 | 24.8916
CS2O1_CS2O2 | Cs | 2Cs2O + O2 = 2Cs2O2 | 1620 | 1346.85 | 5241.5036 | 6.8967 | 0.83864 | 26.0101
CS2O1_CS2O2 | Cs | 2Cs2O + O2 = 2Cs2O2 | 1630 | 1356.85 | 5624.5747 | 7.4008 | 0.86928 | 27.1266
CS2O1_CS2O2 | Cs | 2Cs2O + O2 = 2Cs2O2 | 1640 | 1366.85 | 6029.6087 | 7.9337 | 0.89948 | 28.2412
CS2O1_CS2O2 | Cs | 2Cs2O + O2 = 2Cs2O2 | 1650 | 1376.85 | 6457.4719 | 8.4967 | 0.92925 | 29.3539
CS2O1_CS2O2 | Cs | 2Cs2O + O2 = 2Cs2O2 | 1660 | 1386.85 | 6909.0445 | 9.0908 | 0.9586 | 30.4647
CS2O1_CS2O2 | Cs | 2Cs2O + O2 = 2Cs2O2 | 1670 | 1396.85 | 7385.2199 | 9.7174 | 0.98755 | 31.5737
CS2O1_CS2O2 | Cs | 2Cs2O + O2 = 2Cs2O2 | 1680 | 1406.85 | 7886.9042 | 10.3775 | 1.0161 | 32.6808
CS2O1_CS2O2 | Cs | 2Cs2O + O2 = 2Cs2O2 | 1690 | 1416.85 | 8415.0154 | 11.0724 | 1.0442 | 33.7861
CS2O1_CS2O2 | Cs | 2Cs2O + O2 = 2Cs2O2 | 1700 | 1426.85 | 8970.4831 | 11.8033 | 1.072 | 34.8895
CS2O1_CS2O2 | Cs | 2Cs2O + O2 = 2Cs2O2 | 1710 | 1436.85 | 9554.2475 | 12.5714 | 1.0994 | 35.9911
CS2O1_CS2O2 | Cs | 2Cs2O + O2 = 2Cs2O2 | 1720 | 1446.85 | 10167.2586 | 13.378 | 1.1264 | 37.0909
CS2O1_CS2O2 | Cs | 2Cs2O + O2 = 2Cs2O2 | 1730 | 1456.85 | 10810.4762 | 14.2243 | 1.153 | 38.1889
CS2O1_CS2O2 | Cs | 2Cs2O + O2 = 2Cs2O2 | 1740 | 1466.85 | 11484.8681 | 15.1117 | 1.1793 | 39.2851
CS2O1_CS2O2 | Cs | 2Cs2O + O2 = 2Cs2O2 | 1750 | 1476.85 | 12191.4104 | 16.0413 | 1.2052 | 40.3796
CS2O1_CS2O2 | Cs | 2Cs2O + O2 = 2Cs2O2 | 1760 | 1486.85 | 12931.0862 | 17.0146 | 1.2308 | 41.4722
CS2O1_CS2O2 | Cs | 2Cs2O + O2 = 2Cs2O2 | 1770 | 1496.85 | 13704.8849 | 18.0327 | 1.2561 | 42.5632
CS2O1_CS2O2 | Cs | 2Cs2O + O2 = 2Cs2O2 | 1780 | 1506.85 | 14513.8014 | 19.0971 | 1.281 | 43.6524
CS2O1_CS2O2 | Cs | 2Cs2O + O2 = 2Cs2O2 | 1790 | 1516.85 | 15358.8356 | 20.209 | 1.3055 | 44.7399
CS2O1_CS2O2 | Cs | 2Cs2O + O2 = 2Cs2O2 | 1800 | 1526.85 | 16240.9914 | 21.3697 | 1.3298 | 45.8256
CS2O1_CS2O2 | Cs | 2Cs2O + O2 = 2Cs2O2 | 1810 | 1536.85 | 17161.2759 | 22.5806 | 1.3537 | 46.9097
CS2O1_CS2O2 | Cs | 2Cs2O + O2 = 2Cs2O2 | 1820 | 1546.85 | 18120.6987 | 23.843 | 1.3774 | 47.992
CS2O1_CS2O2 | Cs | 2Cs2O + O2 = 2Cs2O2 | 1830 | 1556.85 | 19120.2711 | 25.1583 | 1.4007 | 49.0727
CS2O1_CS2O2 | Cs | 2Cs2O + O2 = 2Cs2O2 | 1840 | 1566.85 | 20161.0054 | 26.5276 | 1.4237 | 50.1517
CS2O1_CS2O2 | Cs | 2Cs2O + O2 = 2Cs2O2 | 1850 | 1576.85 | 21243.9139 | 27.9525 | 1.4464 | 51.2291
CS2O1_CS2O2 | Cs | 2Cs2O + O2 = 2Cs2O2 | 1860 | 1586.85 | 22370.0082 | 29.4342 | 1.4689 | 52.3047
CS2O1_CS2O2 | Cs | 2Cs2O + O2 = 2Cs2O2 | 1870 | 1596.85 | 23540.2987 | 30.9741 | 1.491 | 53.3788
CS2O1_CS2O2 | Cs | 2Cs2O + O2 = 2Cs2O2 | 1880 | 1606.85 | 24755.7931 | 32.5734 | 1.5129 | 54.4512
CS2O1_CS2O2 | Cs | 2Cs2O + O2 = 2Cs2O2 | 1890 | 1616.85 | 26017.4966 | 34.2335 | 1.5345 | 55.522
CS2O1_CS2O2 | Cs | 2Cs2O + O2 = 2Cs2O2 | 1900 | 1626.85 | 27326.4104 | 35.9558 | 1.5558 | 56.5912
CS2O1_CS2O2 | Cs | 2Cs2O + O2 = 2Cs2O2 | 1910 | 1636.85 | 28683.5312 | 37.7415 | 1.5768 | 57.6587
CS2O1_CS2O2 | Cs | 2Cs2O + O2 = 2Cs2O2 | 1920 | 1646.85 | 30089.8504 | 39.5919 | 1.5976 | 58.7247
CS2O1_CS2O2 | Cs | 2Cs2O + O2 = 2Cs2O2 | 1930 | 1656.85 | 31546.3533 | 41.5084 | 1.6181 | 59.7891
CS2O1_CS2O2 | Cs | 2Cs2O + O2 = 2Cs2O2 | 1940 | 1666.85 | 33054.0186 | 43.4921 | 1.6384 | 60.8519
CS2O1_CS2O2 | Cs | 2Cs2O + O2 = 2Cs2O2 | 1950 | 1676.85 | 34613.8176 | 45.5445 | 1.6584 | 61.9132
CS2O1_CS2O2 | Cs | 2Cs2O + O2 = 2Cs2O2 | 1960 | 1686.85 | 36226.7132 | 47.6667 | 1.6782 | 62.9729
CS2O1_CS2O2 | Cs | 2Cs2O + O2 = 2Cs2O2 | 1970 | 1696.85 | 37893.6594 | 49.8601 | 1.6978 | 64.031
CS2O1_CS2O2 | Cs | 2Cs2O + O2 = 2Cs2O2 | 1980 | 1706.85 | 39615.601 | 52.1258 | 1.7171 | 65.0877
CS2O1_CS2O2 | Cs | 2Cs2O + O2 = 2Cs2O2 | 1990 | 1716.85 | 41393.4721 | 54.4651 | 1.7361 | 66.1428
CS2O1_CS2O2 | Cs | 2Cs2O + O2 = 2Cs2O2 | 2010 | 1736.85 | 45120.6853 | 59.3693 | 1.7736 | 68.2484
CS2O1_CS2O2 | Cs | 2Cs2O + O2 = 2Cs2O2 | 2020 | 1746.85 | 47071.8391 | 61.9366 | 1.7919 | 69.2989
CS2O1_CS2O2 | Cs | 2Cs2O + O2 = 2Cs2O2 | 2030 | 1756.85 | 49082.5446 | 64.5823 | 1.8101 | 70.348
CS2O1_CS2O2 | Cs | 2Cs2O + O2 = 2Cs2O2 | 2040 | 1766.85 | 51153.6756 | 67.3075 | 1.8281 | 71.3956
CS2O1_CS2O2 | Cs | 2Cs2O + O2 = 2Cs2O2 | 2050 | 1776.85 | 53286.0917 | 70.1133 | 1.8458 | 72.4417
CS2O1_CS2O2 | Cs | 2Cs2O + O2 = 2Cs2O2 | 2060 | 1786.85 | 55480.6383 | 73.0008 | 1.8633 | 73.4863
CS2O1_CS2O2 | Cs | 2Cs2O + O2 = 2Cs2O2 | 2070 | 1796.85 | 57738.1457 | 75.9712 | 1.8806 | 74.5295
CS2O1_CS2O2 | Cs | 2Cs2O + O2 = 2Cs2O2 | 2080 | 1806.85 | 60059.4287 | 79.0256 | 1.8978 | 75.5712
CS2O1_CS2O2 | Cs | 2Cs2O + O2 = 2Cs2O2 | 2090 | 1816.85 | 62445.286 | 82.1649 | 1.9147 | 76.6115
CS2O1_CS2O2 | Cs | 2Cs2O + O2 = 2Cs2O2 | 2100 | 1826.85 | 64896.4999 | 85.3901 | 1.9314 | 77.6503
CS2O1_CS2O2 | Cs | 2Cs2O + O2 = 2Cs2O2 | 2110 | 1836.85 | 67413.8358 | 88.7024 | 1.9479 | 78.6877
CS2O1_CS2O2 | Cs | 2Cs2O + O2 = 2Cs2O2 | 2120 | 1846.85 | 69998.0414 | 92.1027 | 1.9643 | 79.7237
CS2O1_CS2O2 | Cs | 2Cs2O + O2 = 2Cs2O2 | 2130 | 1856.85 | 72649.8469 | 95.5919 | 1.9804 | 80.7583
CS2O1_CS2O2 | Cs | 2Cs2O + O2 = 2Cs2O2 | 2140 | 1866.85 | 75369.9643 | 99.171 | 1.9964 | 81.7914
CS2O1_CS2O2 | Cs | 2Cs2O + O2 = 2Cs2O2 | 2150 | 1876.85 | 78159.0866 | 102.8409 | 2.0122 | 82.8232
CS2O1_CS2O2 | Cs | 2Cs2O + O2 = 2Cs2O2 | 2160 | 1886.85 | 81017.8883 | 106.6025 | 2.0278 | 83.8536
CS2O1_CS2O2 | Cs | 2Cs2O + O2 = 2Cs2O2 | 2170 | 1896.85 | 83947.0243 | 110.4566 | 2.0432 | 84.8826
CS2O1_CS2O2 | Cs | 2Cs2O + O2 = 2Cs2O2 | 2180 | 1906.85 | 86947.1299 | 114.4041 | 2.0584 | 85.9102
CS2O1_CS2O2 | Cs | 2Cs2O + O2 = 2Cs2O2 | 2190 | 1916.85 | 90018.8207 | 118.4458 | 2.0735 | 86.9365
CS2O1_CS2O2 | Cs | 2Cs2O + O2 = 2Cs2O2 | 2200 | 1926.85 | 93162.6917 | 122.5825 | 2.0884 | 87.9614
CS2O1_CS2O2 | Cs | 2Cs2O + O2 = 2Cs2O2 | 2210 | 1936.85 | 96379.3178 | 126.8149 | 2.1032 | 88.985
CS2O1_CS2O2 | Cs | 2Cs2O + O2 = 2Cs2O2 | 2220 | 1946.85 | 99669.2528 | 131.1438 | 2.1177 | 90.0072
CS2O1_CS2O2 | Cs | 2Cs2O + O2 = 2Cs2O2 | 2230 | 1956.85 | 103033.0299 | 135.5698 | 2.1322 | 91.028
CS2O1_CS2O2 | Cs | 2Cs2O + O2 = 2Cs2O2 | 2240 | 1966.85 | 106471.161 | 140.0936 | 2.1464 | 92.0476
CS2O1_CS2O2 | Cs | 2Cs2O + O2 = 2Cs2O2 | 2250 | 1976.85 | 109984.1365 | 144.716 | 2.1605 | 93.0658
CS2O1_CS2O2 | Cs | 2Cs2O + O2 = 2Cs2O2 | 2260 | 1986.85 | 113572.4255 | 149.4374 | 2.1745 | 94.0827
CS2O1_CS2O2 | Cs | 2Cs2O + O2 = 2Cs2O2 | 2270 | 1996.85 | 117236.4754 | 154.2585 | 2.1882 | 95.0982
CS2O1_CS2O2 | Cs | 2Cs2O + O2 = 2Cs2O2 | 2280 | 2006.85 | 120976.7117 | 159.1799 | 2.2019 | 96.1125
CS2O1_CS2O2 | Cs | 2Cs2O + O2 = 2Cs2O2 | 2290 | 2016.85 | 124793.5381 | 164.202 | 2.2154 | 97.1255
CS2O1_CS2O2 | Cs | 2Cs2O + O2 = 2Cs2O2 | 2300 | 2026.85 | 128687.3356 | 169.3254 | 2.2287 | 98.1372
CS2O1_CS2O2 | Cs | 2Cs2O + O2 = 2Cs2O2 | 2310 | 2036.85 | 132658.465 | 174.5506 | 2.2419 | 99.1476
CS2O1_CS2O2 | Cs | 2Cs2O + O2 = 2Cs2O2 | 2320 | 2046.85 | 136707.263 | 179.878 | 2.255 | 100.1567
CS2O1_CS2O2 | Cs | 2Cs2O + O2 = 2Cs2O2 | 2330 | 2056.85 | 140834.0445 | 185.308 | 2.2679 | 101.1646
CS2O1_CS2O2 | Cs | 2Cs2O + O2 = 2Cs2O2 | 2340 | 2066.85 | 145039.1022 | 190.8409 | 2.2807 | 102.1712
CS2O1_CS2O2 | Cs | 2Cs2O + O2 = 2Cs2O2 | 2350 | 2076.85 | 149322.7068 | 196.4772 | 2.2933 | 103.1765
CS2O1_CS2O2 | Cs | 2Cs2O + O2 = 2Cs2O2 | 2360 | 2086.85 | 153685.1063 | 202.2172 | 2.3058 | 104.1806
CS2O1_CS2O2 | Cs | 2Cs2O + O2 = 2Cs2O2 | 2370 | 2096.85 | 158126.5267 | 208.0612 | 2.3182 | 105.1835
CS2O1_CS2O2 | Cs | 2Cs2O + O2 = 2Cs2O2 | 2380 | 2106.85 | 162647.1717 | 214.0094 | 2.3304 | 106.1851
CS2O1_CS2O2 | Cs | 2Cs2O + O2 = 2Cs2O2 | 2390 | 2116.85 | 167247.2229 | 220.0621 | 2.3425 | 107.1854
CS2O1_CS2O2 | Cs | 2Cs2O + O2 = 2Cs2O2 | 2400 | 2126.85 | 171926.8397 | 226.2195 | 2.3545 | 108.1846
CS2O1_CS2O2 | Cs | 2Cs2O + O2 = 2Cs2O2 | 2410 | 2136.85 | 176686.1595 | 232.4818 | 2.3664 | 109.1825
CS2O1_CS2O2 | Cs | 2Cs2O + O2 = 2Cs2O2 | 2420 | 2146.85 | 181525.2975 | 238.8491 | 2.3781 | 110.1792
CS2O1_CS2O2 | Cs | 2Cs2O + O2 = 2Cs2O2 | 2430 | 2156.85 | 186444.3475 | 245.3215 | 2.3897 | 111.1747
CS2O1_CS2O2 | Cs | 2Cs2O + O2 = 2Cs2O2 | 2440 | 2166.85 | 191443.3812 | 251.8992 | 2.4012 | 112.169
CS2O1_CS2O2 | Cs | 2Cs2O + O2 = 2Cs2O2 | 2450 | 2176.85 | 196522.4486 | 258.5822 | 2.4126 | 113.1621
CS2O1_CS2O2 | Cs | 2Cs2O + O2 = 2Cs2O2 | 2460 | 2186.85 | 201681.5786 | 265.3705 | 2.4239 | 114.154
CS2O1_CS2O2 | Cs | 2Cs2O + O2 = 2Cs2O2 | 2470 | 2196.85 | 206920.7783 | 272.2642 | 2.435 | 115.1447
CS2O1_CS2O2 | Cs | 2Cs2O + O2 = 2Cs2O2 | 2480 | 2206.85 | 212240.0341 | 279.2632 | 2.446 | 116.1343
CS2O1_CS2O2 | Cs | 2Cs2O + O2 = 2Cs2O2 | 2490 | 2216.85 | 217639.3108 | 286.3675 | 2.4569 | 117.1227
CS2O1_CS2O2 | Cs | 2Cs2O + O2 = 2Cs2O2 | 2500 | 2226.85 | 223118.553 | 293.577 | 2.4677 | 118.1099
CS2O1_CS2O2 | Cs | 2Cs2O + O2 = 2Cs2O2 | 2510 | 2236.85 | 228677.6841 | 300.8917 | 2.4784 | 119.0959
CS2O1_CS2O2 | Cs | 2Cs2O + O2 = 2Cs2O2 | 2520 | 2246.85 | 234316.6074 | 308.3113 | 2.489 | 120.0808
CS2O1_CS2O2 | Cs | 2Cs2O + O2 = 2Cs2O2 | 2530 | 2256.85 | 240035.2057 | 315.8358 | 2.4995 | 121.0645
CS2O1_CS2O2 | Cs | 2Cs2O + O2 = 2Cs2O2 | 2540 | 2266.85 | 245833.3421 | 323.4649 | 2.5098 | 122.0471
CS2O1_CS2O2 | Cs | 2Cs2O + O2 = 2Cs2O2 | 2550 | 2276.85 | 251710.8596 | 331.1985 | 2.5201 | 123.0285
CS2O1_CS2O2 | Cs | 2Cs2O + O2 = 2Cs2O2 | 2560 | 2286.85 | 257667.5818 | 339.0363 | 2.5302 | 124.0088
CS2O1_CS2O2 | Cs | 2Cs2O + O2 = 2Cs2O2 | 2570 | 2296.85 | 263703.3128 | 346.978 | 2.5403 | 124.988
CS2O1_CS2O2 | Cs | 2Cs2O + O2 = 2Cs2O2 | 2580 | 2306.85 | 269817.8379 | 355.0235 | 2.5503 | 125.9661
CS2O1_CS2O2 | Cs | 2Cs2O + O2 = 2Cs2O2 | 2590 | 2316.85 | 276010.9233 | 363.1723 | 2.5601 | 126.943
CS2O1_CS2O2 | Cs | 2Cs2O + O2 = 2Cs2O2 | 2600 | 2326.85 | 282282.3167 | 371.4241 | 2.5699 | 127.9188
CS2O1_CS2O2 | Cs | 2Cs2O + O2 = 2Cs2O2 | 2610 | 2336.85 | 288631.7476 | 379.7786 | 2.5795 | 128.8935
CS2O1_CS2O2 | Cs | 2Cs2O + O2 = 2Cs2O2 | 2620 | 2346.85 | 295058.9274 | 388.2354 | 2.5891 | 129.8671
CS2O1_CS2O2 | Cs | 2Cs2O + O2 = 2Cs2O2 | 2630 | 2356.85 | 301563.5497 | 396.7941 | 2.5986 | 130.8396
CS2O1_CS2O2 | Cs | 2Cs2O + O2 = 2Cs2O2 | 2640 | 2366.85 | 308145.2908 | 405.4543 | 2.6079 | 131.811
CS2O1_CS2O2 | Cs | 2Cs2O + O2 = 2Cs2O2 | 2650 | 2376.85 | 314803.8095 | 414.2155 | 2.6172 | 132.7813
CS2O1_CS2O2 | Cs | 2Cs2O + O2 = 2Cs2O2 | 2660 | 2386.85 | 321538.7481 | 423.0773 | 2.6264 | 133.7506
CS2O1_CS2O2 | Cs | 2Cs2O + O2 = 2Cs2O2 | 2670 | 2396.85 | 328349.732 | 432.0391 | 2.6355 | 134.7187
CS2O1_CS2O2 | Cs | 2Cs2O + O2 = 2Cs2O2 | 2680 | 2406.85 | 335236.3705 | 441.1005 | 2.6445 | 135.6858
CS2O1_CS2O2 | Cs | 2Cs2O + O2 = 2Cs2O2 | 2690 | 2416.85 | 342198.2568 | 450.2609 | 2.6535 | 136.6518
CS2O1_CS2O2 | Cs | 2Cs2O + O2 = 2Cs2O2 | 2700 | 2426.85 | 349234.9683 | 459.5197 | 2.6623 | 137.6168
CS2O1_CS2O2 | Cs | 2Cs2O + O2 = 2Cs2O2 | 2710 | 2436.85 | 356346.0674 | 468.8764 | 2.6711 | 138.5806
CS2O1_CS2O2 | Cs | 2Cs2O + O2 = 2Cs2O2 | 2720 | 2446.85 | 363531.1009 | 478.3304 | 2.6797 | 139.5435
CS2O1_CS2O2 | Cs | 2Cs2O + O2 = 2Cs2O2 | 2730 | 2456.85 | 370789.6014 | 487.8811 | 2.6883 | 140.5052
CS2O1_CS2O2 | Cs | 2Cs2O + O2 = 2Cs2O2 | 2740 | 2466.85 | 378121.0867 | 497.5277 | 2.6968 | 141.466
CS2O1_CS2O2 | Cs | 2Cs2O + O2 = 2Cs2O2 | 2750 | 2476.85 | 385525.0604 | 507.2698 | 2.7052 | 142.4257
CS2O1_CS2O2 | Cs | 2Cs2O + O2 = 2Cs2O2 | 2760 | 2486.85 | 393001.0127 | 517.1066 | 2.7136 | 143.3843
CS2O1_CS2O2 | Cs | 2Cs2O + O2 = 2Cs2O2 | 2770 | 2496.85 | 400548.42 | 527.0374 | 2.7218 | 144.3419
CS2O1_CS2O2 | Cs | 2Cs2O + O2 = 2Cs2O2 | 2780 | 2506.85 | 408166.7456 | 537.0615 | 2.73 | 145.2985
CS2O1_CS2O2 | Cs | 2Cs2O + O2 = 2Cs2O2 | 2790 | 2516.85 | 415855.44 | 547.1782 | 2.7381 | 146.2541
CS2O1_CS2O2 | Cs | 2Cs2O + O2 = 2Cs2O2 | 2800 | 2526.85 | 423613.9411 | 557.3868 | 2.7462 | 147.2086
CS2O1_CS2O2 | Cs | 2Cs2O + O2 = 2Cs2O2 | 2810 | 2536.85 | 431441.6746 | 567.6864 | 2.7541 | 148.1621
CS2O1_CS2O2 | Cs | 2Cs2O + O2 = 2Cs2O2 | 2820 | 2546.85 | 439338.0545 | 578.0764 | 2.762 | 149.1147
CS2O1_CS2O2 | Cs | 2Cs2O + O2 = 2Cs2O2 | 2830 | 2556.85 | 447302.483 | 588.5559 | 2.7698 | 150.0662
CS2O1_CS2O2 | Cs | 2Cs2O + O2 = 2Cs2O2 | 2840 | 2566.85 | 455334.3512 | 599.1241 | 2.7775 | 151.0167
CS2O1_CS2O2 | Cs | 2Cs2O + O2 = 2Cs2O2 | 2850 | 2576.85 | 463433.0394 | 609.7803 | 2.7852 | 151.9662
CS2O1_CS2O2 | Cs | 2Cs2O + O2 = 2Cs2O2 | 2860 | 2586.85 | 471597.917 | 620.5236 | 2.7928 | 152.9147
CS2O1_CS2O2 | Cs | 2Cs2O + O2 = 2Cs2O2 | 2870 | 2596.85 | 479828.3433 | 631.3531 | 2.8003 | 153.8622
CS2O1_CS2O2 | Cs | 2Cs2O + O2 = 2Cs2O2 | 2880 | 2606.85 | 488123.6677 | 642.268 | 2.8077 | 154.8088
CS2O1_CS2O2 | Cs | 2Cs2O + O2 = 2Cs2O2 | 2890 | 2616.85 | 496483.2299 | 653.2674 | 2.8151 | 155.7543
CS2O1_CS2O2 | Cs | 2Cs2O + O2 = 2Cs2O2 | 2900 | 2626.85 | 504906.3601 | 664.3505 | 2.8224 | 156.6989
CS2O1_CS2O2 | Cs | 2Cs2O + O2 = 2Cs2O2 | 2910 | 2636.85 | 513392.3799 | 675.5163 | 2.8296 | 157.6425
CS2O1_CS2O2 | Cs | 2Cs2O + O2 = 2Cs2O2 | 2920 | 2646.85 | 521940.6018 | 686.7639 | 2.8368 | 158.5852
CS2O1_CS2O2 | Cs | 2Cs2O + O2 = 2Cs2O2 | 2930 | 2656.85 | 530550.3301 | 698.0925 | 2.8439 | 159.5269
CS2O1_CS2O2 | Cs | 2Cs2O + O2 = 2Cs2O2 | 2940 | 2666.85 | 539220.8609 | 709.5011 | 2.851 | 160.4676
CS2O1_CS2O2 | Cs | 2Cs2O + O2 = 2Cs2O2 | 2950 | 2676.85 | 547951.4827 | 720.9888 | 2.8579 | 161.4073
CS2O1_CS2O2 | Cs | 2Cs2O + O2 = 2Cs2O2 | 2960 | 2686.85 | 556741.4763 | 732.5546 | 2.8648 | 162.3461
CS2O1_CS2O2 | Cs | 2Cs2O + O2 = 2Cs2O2 | 2970 | 2696.85 | 565590.1155 | 744.1975 | 2.8717 | 163.284
CS2O1_CS2O2 | Cs | 2Cs2O + O2 = 2Cs2O2 | 2980 | 2706.85 | 574496.6672 | 755.9167 | 2.8785 | 164.2209
CS2O1_CS2O2 | Cs | 2Cs2O + O2 = 2Cs2O2 | 2990 | 2716.85 | 583460.3915 | 767.711 | 2.8852 | 165.1569
CS2O1_CS2O2 | Cs | 2Cs2O + O2 = 2Cs2O2 | 3000 | 2726.85 | 592480.5426 | 779.5797 | 2.8919 | 166.0919
CS2O2_CS2O3 | Cs | 2Cs2O2 + O2 = 2Cs2O3 | 300 | 26.85 | 2.9275e-20 | 3.8519e-23 | -22.4143 | -128.735
CS2O2_CS2O3 | Cs | 2Cs2O2 + O2 = 2Cs2O3 | 310 | 36.85 | 2.3159e-19 | 3.0472e-22 | -21.5161 | -127.6953
CS2O2_CS2O3 | Cs | 2Cs2O2 + O2 = 2Cs2O3 | 320 | 46.85 | 1.6037e-18 | 2.1102e-21 | -20.6757 | -126.6659
CS2O2_CS2O3 | Cs | 2Cs2O2 + O2 = 2Cs2O3 | 330 | 56.85 | 9.8406e-18 | 1.2948e-20 | -19.8878 | -125.6465
CS2O2_CS2O3 | Cs | 2Cs2O2 + O2 = 2Cs2O3 | 340 | 66.85 | 5.4085e-17 | 7.1165e-20 | -19.1477 | -124.6368
CS2O2_CS2O3 | Cs | 2Cs2O2 + O2 = 2Cs2O3 | 350 | 76.85 | 2.688e-16 | 3.5368e-19 | -18.4514 | -123.6366
CS2O2_CS2O3 | Cs | 2Cs2O2 + O2 = 2Cs2O3 | 360 | 86.85 | 1.2183e-15 | 1.603e-18 | -17.7951 | -122.6456
CS2O2_CS2O3 | Cs | 2Cs2O2 + O2 = 2Cs2O3 | 370 | 96.85 | 5.0738e-15 | 6.676e-18 | -17.1755 | -121.6636
CS2O2_CS2O3 | Cs | 2Cs2O2 + O2 = 2Cs2O3 | 380 | 106.85 | 1.9547e-14 | 2.572e-17 | -16.5897 | -120.6904
CS2O2_CS2O3 | Cs | 2Cs2O2 + O2 = 2Cs2O3 | 390 | 116.85 | 7.009e-14 | 9.2224e-17 | -16.0352 | -119.7258
CS2O2_CS2O3 | Cs | 2Cs2O2 + O2 = 2Cs2O3 | 400 | 126.85 | 2.3518e-13 | 3.0945e-16 | -15.5094 | -118.7696
CS2O2_CS2O3 | Cs | 2Cs2O2 + O2 = 2Cs2O3 | 410 | 136.85 | 7.4208e-13 | 9.7642e-16 | -15.0104 | -117.8216
CS2O2_CS2O3 | Cs | 2Cs2O2 + O2 = 2Cs2O3 | 420 | 146.85 | 2.2118e-12 | 2.9102e-15 | -14.5361 | -116.8816
CS2O2_CS2O3 | Cs | 2Cs2O2 + O2 = 2Cs2O3 | 430 | 156.85 | 6.2519e-12 | 8.2262e-15 | -14.0848 | -115.9496
CS2O2_CS2O3 | Cs | 2Cs2O2 + O2 = 2Cs2O3 | 440 | 166.85 | 1.6821e-11 | 2.2133e-14 | -13.655 | -115.0252
CS2O2_CS2O3 | Cs | 2Cs2O2 + O2 = 2Cs2O3 | 450 | 176.85 | 4.3224e-11 | 5.6873e-14 | -13.2451 | -114.1083
CS2O2_CS2O3 | Cs | 2Cs2O2 + O2 = 2Cs2O3 | 460 | 186.85 | 1.064e-10 | 1.3999e-13 | -12.8539 | -113.1989
CS2O2_CS2O3 | Cs | 2Cs2O2 + O2 = 2Cs2O3 | 470 | 196.85 | 2.5158e-10 | 3.3103e-13 | -12.4801 | -112.2967
CS2O2_CS2O3 | Cs | 2Cs2O2 + O2 = 2Cs2O3 | 480 | 206.85 | 5.729e-10 | 7.5381e-13 | -12.1227 | -111.4017
CS2O2_CS2O3 | Cs | 2Cs2O2 + O2 = 2Cs2O3 | 490 | 216.85 | 1.2593e-09 | 1.657e-12 | -11.7807 | -110.5136
CS2O2_CS2O3 | Cs | 2Cs2O2 + O2 = 2Cs2O3 | 500 | 226.85 | 2.678e-09 | 3.5237e-12 | -11.453 | -109.6325
CS2O2_CS2O3 | Cs | 2Cs2O2 + O2 = 2Cs2O3 | 510 | 236.85 | 5.52e-09 | 7.2632e-12 | -11.1389 | -108.758
CS2O2_CS2O3 | Cs | 2Cs2O2 + O2 = 2Cs2O3 | 520 | 246.85 | 1.1049e-08 | 1.4538e-11 | -10.8375 | -107.8902
CS2O2_CS2O3 | Cs | 2Cs2O2 + O2 = 2Cs2O3 | 530 | 256.85 | 2.1512e-08 | 2.8305e-11 | -10.5481 | -107.029
CS2O2_CS2O3 | Cs | 2Cs2O2 + O2 = 2Cs2O3 | 540 | 266.85 | 4.0804e-08 | 5.369e-11 | -10.2701 | -106.1741
CS2O2_CS2O3 | Cs | 2Cs2O2 + O2 = 2Cs2O3 | 550 | 276.85 | 7.5513e-08 | 9.9359e-11 | -10.0028 | -105.3256
CS2O2_CS2O3 | Cs | 2Cs2O2 + O2 = 2Cs2O3 | 560 | 286.85 | 1.3652e-07 | 1.7964e-10 | -9.7456 | -104.4832
CS2O2_CS2O3 | Cs | 2Cs2O2 + O2 = 2Cs2O3 | 570 | 296.85 | 2.4144e-07 | 3.1769e-10 | -9.498 | -103.647
CS2O2_CS2O3 | Cs | 2Cs2O2 + O2 = 2Cs2O3 | 580 | 306.85 | 4.1816e-07 | 5.502e-10 | -9.2595 | -102.8168
CS2O2_CS2O3 | Cs | 2Cs2O2 + O2 = 2Cs2O3 | 590 | 316.85 | 7.0998e-07 | 9.3419e-10 | -9.0296 | -101.9926
CS2O2_CS2O3 | Cs | 2Cs2O2 + O2 = 2Cs2O3 | 600 | 326.85 | 1.183e-06 | 1.5566e-09 | -8.8078 | -101.1742
CS2O2_CS2O3 | Cs | 2Cs2O2 + O2 = 2Cs2O3 | 610 | 336.85 | 1.9362e-06 | 2.5477e-09 | -8.5939 | -100.3616
CS2O2_CS2O3 | Cs | 2Cs2O2 + O2 = 2Cs2O3 | 620 | 346.85 | 3.1157e-06 | 4.0996e-09 | -8.3873 | -99.5547
CS2O2_CS2O3 | Cs | 2Cs2O2 + O2 = 2Cs2O3 | 630 | 356.85 | 4.9331e-06 | 6.4909e-09 | -8.1877 | -98.7534
CS2O2_CS2O3 | Cs | 2Cs2O2 + O2 = 2Cs2O3 | 640 | 366.85 | 7.6912e-06 | 1.012e-08 | -7.9948 | -97.9577
CS2O2_CS2O3 | Cs | 2Cs2O2 + O2 = 2Cs2O3 | 650 | 376.85 | 1.1817e-05 | 1.5548e-08 | -7.8083 | -97.1674
CS2O2_CS2O3 | Cs | 2Cs2O2 + O2 = 2Cs2O3 | 660 | 386.85 | 1.7903e-05 | 2.3557e-08 | -7.6279 | -96.3825
CS2O2_CS2O3 | Cs | 2Cs2O2 + O2 = 2Cs2O3 | 670 | 396.85 | 2.6764e-05 | 3.5216e-08 | -7.4533 | -95.6029
CS2O2_CS2O3 | Cs | 2Cs2O2 + O2 = 2Cs2O3 | 680 | 406.85 | 3.9503e-05 | 5.1978e-08 | -7.2842 | -94.8287
CS2O2_CS2O3 | Cs | 2Cs2O2 + O2 = 2Cs2O3 | 690 | 416.85 | 5.7599e-05 | 7.5789e-08 | -7.1204 | -94.0596
CS2O2_CS2O3 | Cs | 2Cs2O2 + O2 = 2Cs2O3 | 700 | 426.85 | 8.3012e-05 | 1.0923e-07 | -6.9617 | -93.2957
CS2O2_CS2O3 | Cs | 2Cs2O2 + O2 = 2Cs2O3 | 710 | 436.85 | 0.00011831 | 1.5567e-07 | -6.8078 | -92.5369
CS2O2_CS2O3 | Cs | 2Cs2O2 + O2 = 2Cs2O3 | 720 | 446.85 | 0.00016682 | 2.195e-07 | -6.6586 | -91.7831
CS2O2_CS2O3 | Cs | 2Cs2O2 + O2 = 2Cs2O3 | 730 | 456.85 | 0.00023284 | 3.0636e-07 | -6.5138 | -91.0342
CS2O2_CS2O3 | Cs | 2Cs2O2 + O2 = 2Cs2O3 | 740 | 466.85 | 0.0003218 | 4.2342e-07 | -6.3732 | -90.2904
CS2O2_CS2O3 | Cs | 2Cs2O2 + O2 = 2Cs2O3 | 750 | 476.85 | 0.00044058 | 5.7971e-07 | -6.2368 | -89.5513
CS2O2_CS2O3 | Cs | 2Cs2O2 + O2 = 2Cs2O3 | 760 | 486.85 | 0.00059779 | 7.8657e-07 | -6.1043 | -88.8172
CS2O2_CS2O3 | Cs | 2Cs2O2 + O2 = 2Cs2O3 | 770 | 496.85 | 0.00080409 | 1.058e-06 | -5.9755 | -88.0877
CS2O2_CS2O3 | Cs | 2Cs2O2 + O2 = 2Cs2O3 | 780 | 506.85 | 0.0010726 | 1.4113e-06 | -5.8504 | -87.363
CS2O2_CS2O3 | Cs | 2Cs2O2 + O2 = 2Cs2O3 | 790 | 516.85 | 0.0014194 | 1.8676e-06 | -5.7287 | -86.643
CS2O2_CS2O3 | Cs | 2Cs2O2 + O2 = 2Cs2O3 | 800 | 526.85 | 0.0018639 | 2.4525e-06 | -5.6104 | -85.9277
CS2O2_CS2O3 | Cs | 2Cs2O2 + O2 = 2Cs2O3 | 810 | 536.85 | 0.0024295 | 3.1967e-06 | -5.4953 | -85.2169
CS2O2_CS2O3 | Cs | 2Cs2O2 + O2 = 2Cs2O3 | 820 | 546.85 | 0.0031443 | 4.1372e-06 | -5.3833 | -84.5107
CS2O2_CS2O3 | Cs | 2Cs2O2 + O2 = 2Cs2O3 | 830 | 556.85 | 0.0040415 | 5.3177e-06 | -5.2743 | -83.809
CS2O2_CS2O3 | Cs | 2Cs2O2 + O2 = 2Cs2O3 | 840 | 566.85 | 0.0051604 | 6.79e-06 | -5.1681 | -83.1118
CS2O2_CS2O3 | Cs | 2Cs2O2 + O2 = 2Cs2O3 | 850 | 576.85 | 0.0065472 | 8.6148e-06 | -5.0648 | -82.419
CS2O2_CS2O3 | Cs | 2Cs2O2 + O2 = 2Cs2O3 | 860 | 586.85 | 0.0082558 | 1.0863e-05 | -4.9641 | -81.7306
CS2O2_CS2O3 | Cs | 2Cs2O2 + O2 = 2Cs2O3 | 867 | 593.85 | 0.0096764 | 1.2732e-05 | -4.8951 | -81.2513
CS2O2_CS2O3 | Cs | 2Cs2O2 + O2 = 2Cs2O3 | 867 | 593.85 | 0.0096764 | 1.2732e-05 | -4.8951 | -81.2513
CS2O2_CS2O3 | Cs | 2Cs2O2 + O2 = 2Cs2O3 | 870 | 596.85 | 0.010569 | 1.3907e-05 | -4.8568 | -80.8941
CS2O2_CS2O3 | Cs | 2Cs2O2 + O2 = 2Cs2O3 | 880 | 606.85 | 0.014122 | 1.8581e-05 | -4.7309 | -79.7038
CS2O2_CS2O3 | Cs | 2Cs2O2 + O2 = 2Cs2O3 | 890 | 616.85 | 0.018744 | 2.4663e-05 | -4.608 | -78.5141
CS2O2_CS2O3 | Cs | 2Cs2O2 + O2 = 2Cs2O3 | 900 | 626.85 | 0.024722 | 3.2528e-05 | -4.4877 | -77.325
CS2O2_CS2O3 | Cs | 2Cs2O2 + O2 = 2Cs2O3 | 910 | 636.85 | 0.032404 | 4.2637e-05 | -4.3702 | -76.1366
CS2O2_CS2O3 | Cs | 2Cs2O2 + O2 = 2Cs2O3 | 920 | 646.85 | 0.042221 | 5.5554e-05 | -4.2553 | -74.9491
CS2O2_CS2O3 | Cs | 2Cs2O2 + O2 = 2Cs2O3 | 930 | 656.85 | 0.054693 | 7.1965e-05 | -4.1429 | -73.7624
CS2O2_CS2O3 | Cs | 2Cs2O2 + O2 = 2Cs2O3 | 940 | 666.85 | 0.070452 | 9.2699e-05 | -4.0329 | -72.5768
CS2O2_CS2O3 | Cs | 2Cs2O2 + O2 = 2Cs2O3 | 950 | 676.85 | 0.090255 | 0.00011876 | -3.9253 | -71.3922
CS2O2_CS2O3 | Cs | 2Cs2O2 + O2 = 2Cs2O3 | 960 | 686.85 | 0.11501 | 0.00015133 | -3.8201 | -70.2088
CS2O2_CS2O3 | Cs | 2Cs2O2 + O2 = 2Cs2O3 | 970 | 696.85 | 0.14581 | 0.00019186 | -3.717 | -69.0267
CS2O2_CS2O3 | Cs | 2Cs2O2 + O2 = 2Cs2O3 | 980 | 706.85 | 0.18393 | 0.00024201 | -3.6162 | -67.8459
CS2O2_CS2O3 | Cs | 2Cs2O2 + O2 = 2Cs2O3 | 990 | 716.85 | 0.23089 | 0.0003038 | -3.5174 | -66.6665
CS2O2_CS2O3 | Cs | 2Cs2O2 + O2 = 2Cs2O3 | 1000 | 726.85 | 0.28847 | 0.00037957 | -3.4207 | -65.4886
CS2O2_CS2O3 | Cs | 2Cs2O2 + O2 = 2Cs2O3 | 1010 | 736.85 | 0.35876 | 0.00047206 | -3.326 | -64.3123
CS2O2_CS2O3 | Cs | 2Cs2O2 + O2 = 2Cs2O3 | 1020 | 746.85 | 0.44419 | 0.00058446 | -3.2332 | -63.1376
CS2O2_CS2O3 | Cs | 2Cs2O2 + O2 = 2Cs2O3 | 1030 | 756.85 | 0.54758 | 0.0007205 | -3.1424 | -61.9647
CS2O2_CS2O3 | Cs | 2Cs2O2 + O2 = 2Cs2O3 | 1040 | 766.85 | 0.67217 | 0.00088444 | -3.0533 | -60.7935
CS2O2_CS2O3 | Cs | 2Cs2O2 + O2 = 2Cs2O3 | 1050 | 776.85 | 0.82173 | 0.0010812 | -2.9661 | -59.6242
CS2O2_CS2O3 | Cs | 2Cs2O2 + O2 = 2Cs2O3 | 1060 | 786.85 | 1.0005 | 0.0013165 | -2.8806 | -58.4568
CS2O2_CS2O3 | Cs | 2Cs2O2 + O2 = 2Cs2O3 | 1070 | 796.85 | 1.2135 | 0.0015967 | -2.7968 | -57.2914
CS2O2_CS2O3 | Cs | 2Cs2O2 + O2 = 2Cs2O3 | 1080 | 806.85 | 1.4662 | 0.0019293 | -2.7146 | -56.1281
CS2O2_CS2O3 | Cs | 2Cs2O2 + O2 = 2Cs2O3 | 1090 | 816.85 | 1.765 | 0.0023224 | -2.6341 | -54.967
CS2O2_CS2O3 | Cs | 2Cs2O2 + O2 = 2Cs2O3 | 1100 | 826.85 | 2.1171 | 0.0027856 | -2.5551 | -53.808
CS2O2_CS2O3 | Cs | 2Cs2O2 + O2 = 2Cs2O3 | 1110 | 836.85 | 2.5304 | 0.0033295 | -2.4776 | -52.6513
CS2O2_CS2O3 | Cs | 2Cs2O2 + O2 = 2Cs2O3 | 1120 | 846.85 | 3.014 | 0.0039658 | -2.4017 | -51.4969
CS2O2_CS2O3 | Cs | 2Cs2O2 + O2 = 2Cs2O3 | 1130 | 856.85 | 3.5781 | 0.004708 | -2.3272 | -50.3448
CS2O2_CS2O3 | Cs | 2Cs2O2 + O2 = 2Cs2O3 | 1140 | 866.85 | 4.2339 | 0.0055709 | -2.2541 | -49.1953
CS2O2_CS2O3 | Cs | 2Cs2O2 + O2 = 2Cs2O3 | 1150 | 876.85 | 4.9939 | 0.0065709 | -2.1824 | -48.0482
CS2O2_CS2O3 | Cs | 2Cs2O2 + O2 = 2Cs2O3 | 1160 | 886.85 | 5.872 | 0.0077263 | -2.112 | -46.9037
CS2O2_CS2O3 | Cs | 2Cs2O2 + O2 = 2Cs2O3 | 1170 | 896.85 | 6.8836 | 0.0090574 | -2.043 | -45.7619
CS2O2_CS2O3 | Cs | 2Cs2O2 + O2 = 2Cs2O3 | 1180 | 906.85 | 8.0455 | 0.010586 | -1.9753 | -44.6227
CS2O2_CS2O3 | Cs | 2Cs2O2 + O2 = 2Cs2O3 | 1190 | 916.85 | 9.3764 | 0.012337 | -1.9088 | -43.4862
CS2O2_CS2O3 | Cs | 2Cs2O2 + O2 = 2Cs2O3 | 1200 | 926.85 | 10.8966 | 0.014338 | -1.8435 | -42.3526
CS2O2_CS2O3 | Cs | 2Cs2O2 + O2 = 2Cs2O3 | 1210 | 936.85 | 12.6282 | 0.016616 | -1.7795 | -41.2218
CS2O2_CS2O3 | Cs | 2Cs2O2 + O2 = 2Cs2O3 | 1220 | 946.85 | 14.5955 | 0.019205 | -1.7166 | -40.0939
CS2O2_CS2O3 | Cs | 2Cs2O2 + O2 = 2Cs2O3 | 1230 | 956.85 | 16.8247 | 0.022138 | -1.6549 | -38.9689
CS2O2_CS2O3 | Cs | 2Cs2O2 + O2 = 2Cs2O3 | 1240 | 966.85 | 19.3444 | 0.025453 | -1.5943 | -37.8469
CS2O2_CS2O3 | Cs | 2Cs2O2 + O2 = 2Cs2O3 | 1250 | 976.85 | 22.1852 | 0.029191 | -1.5347 | -36.728
CS2O2_CS2O3 | Cs | 2Cs2O2 + O2 = 2Cs2O3 | 1260 | 986.85 | 25.3805 | 0.033395 | -1.4763 | -35.6122
CS2O2_CS2O3 | Cs | 2Cs2O2 + O2 = 2Cs2O3 | 1270 | 996.85 | 28.9659 | 0.038113 | -1.4189 | -34.4995
CS2O2_CS2O3 | Cs | 2Cs2O2 + O2 = 2Cs2O3 | 1280 | 1006.85 | 32.9797 | 0.043394 | -1.3626 | -33.3901
CS2O2_CS2O3 | Cs | 2Cs2O2 + O2 = 2Cs2O3 | 1290 | 1016.85 | 37.4629 | 0.049293 | -1.3072 | -32.2839
CS2O2_CS2O3 | Cs | 2Cs2O2 + O2 = 2Cs2O3 | 1300 | 1026.85 | 42.4592 | 0.055867 | -1.2528 | -31.181
CS2O2_CS2O3 | Cs | 2Cs2O2 + O2 = 2Cs2O3 | 1310 | 1036.85 | 48.0152 | 0.063178 | -1.1994 | -30.0814
CS2O2_CS2O3 | Cs | 2Cs2O2 + O2 = 2Cs2O3 | 1320 | 1046.85 | 54.1804 | 0.07129 | -1.147 | -28.9852
CS2O2_CS2O3 | Cs | 2Cs2O2 + O2 = 2Cs2O3 | 1330 | 1056.85 | 61.0074 | 0.080273 | -1.0954 | -27.8924
CS2O2_CS2O3 | Cs | 2Cs2O2 + O2 = 2Cs2O3 | 1340 | 1066.85 | 68.5516 | 0.0902 | -1.0448 | -26.8032
CS2O2_CS2O3 | Cs | 2Cs2O2 + O2 = 2Cs2O3 | 1350 | 1076.85 | 76.8717 | 0.10115 | -0.99505 | -25.7174
CS2O2_CS2O3 | Cs | 2Cs2O2 + O2 = 2Cs2O3 | 1360 | 1086.85 | 86.0295 | 0.1132 | -0.94617 | -24.6352
CS2O2_CS2O3 | Cs | 2Cs2O2 + O2 = 2Cs2O3 | 1370 | 1096.85 | 96.0897 | 0.12643 | -0.89814 | -23.5566
CS2O2_CS2O3 | Cs | 2Cs2O2 + O2 = 2Cs2O3 | 1380 | 1106.85 | 107.1203 | 0.14095 | -0.85094 | -22.4817
CS2O2_CS2O3 | Cs | 2Cs2O2 + O2 = 2Cs2O3 | 1390 | 1116.85 | 119.1927 | 0.15683 | -0.80456 | -21.4104
CS2O2_CS2O3 | Cs | 2Cs2O2 + O2 = 2Cs2O3 | 1400 | 1126.85 | 132.381 | 0.17419 | -0.75899 | -20.3429
CS2O2_CS2O3 | Cs | 2Cs2O2 + O2 = 2Cs2O3 | 1410 | 1136.85 | 146.7626 | 0.19311 | -0.7142 | -19.2791
CS2O2_CS2O3 | Cs | 2Cs2O2 + O2 = 2Cs2O3 | 1420 | 1146.85 | 162.4181 | 0.21371 | -0.67018 | -18.2192
CS2O2_CS2O3 | Cs | 2Cs2O2 + O2 = 2Cs2O3 | 1430 | 1156.85 | 179.4 | 0.23605 | -0.62699 | -17.1651
CS2O2_CS2O3 | Cs | 2Cs2O2 + O2 = 2Cs2O3 | 1430 | 1156.85 | 179.4308 | 0.23609 | -0.62692 | -17.1631
CS2O2_CS2O3 | Cs | 2Cs2O2 + O2 = 2Cs2O3 | 1440 | 1166.85 | 197.8873 | 0.26038 | -0.5844 | -16.1109
CS2O2_CS2O3 | Cs | 2Cs2O2 + O2 = 2Cs2O3 | 1450 | 1176.85 | 217.8768 | 0.28668 | -0.5426 | -15.0626
CS2O2_CS2O3 | Cs | 2Cs2O2 + O2 = 2Cs2O3 | 1460 | 1186.85 | 239.4913 | 0.31512 | -0.50152 | -14.0183
CS2O2_CS2O3 | Cs | 2Cs2O2 + O2 = 2Cs2O3 | 1470 | 1196.85 | 262.8255 | 0.34582 | -0.46115 | -12.9779
CS2O2_CS2O3 | Cs | 2Cs2O2 + O2 = 2Cs2O3 | 1480 | 1206.85 | 287.9767 | 0.37892 | -0.42146 | -11.9416
CS2O2_CS2O3 | Cs | 2Cs2O2 + O2 = 2Cs2O3 | 1490 | 1216.85 | 315.0443 | 0.41453 | -0.38244 | -10.9094
CS2O2_CS2O3 | Cs | 2Cs2O2 + O2 = 2Cs2O3 | 1500 | 1226.85 | 344.1301 | 0.4528 | -0.34409 | -9.8813
CS2O2_CS2O3 | Cs | 2Cs2O2 + O2 = 2Cs2O3 | 1510 | 1236.85 | 375.338 | 0.49387 | -0.30639 | -8.8573
CS2O2_CS2O3 | Cs | 2Cs2O2 + O2 = 2Cs2O3 | 1520 | 1246.85 | 408.7736 | 0.53786 | -0.26933 | -7.8375
CS2O2_CS2O3 | Cs | 2Cs2O2 + O2 = 2Cs2O3 | 1530 | 1256.85 | 444.5443 | 0.58493 | -0.2329 | -6.8219
CS2O2_CS2O3 | Cs | 2Cs2O2 + O2 = 2Cs2O3 | 1540 | 1266.85 | 482.7587 | 0.63521 | -0.19708 | -5.8106
CS2O2_CS2O3 | Cs | 2Cs2O2 + O2 = 2Cs2O3 | 1550 | 1276.85 | 523.5267 | 0.68885 | -0.16187 | -4.8035
CS2O2_CS2O3 | Cs | 2Cs2O2 + O2 = 2Cs2O3 | 1560 | 1286.85 | 566.9594 | 0.746 | -0.12726 | -3.8008
CS2O2_CS2O3 | Cs | 2Cs2O2 + O2 = 2Cs2O3 | 1570 | 1296.85 | 613.1682 | 0.8068 | -0.093234 | -2.8024
CS2O2_CS2O3 | Cs | 2Cs2O2 + O2 = 2Cs2O3 | 1580 | 1306.85 | 662.2652 | 0.8714 | -0.059782 | -1.8083
CS2O2_CS2O3 | Cs | 2Cs2O2 + O2 = 2Cs2O3 | 1590 | 1316.85 | 714.3627 | 0.93995 | -0.026895 | -0.81868
CS2O2_CS2O3 | Cs | 2Cs2O2 + O2 = 2Cs2O3 | 1600 | 1326.85 | 769.5727 | 1.0126 | 0.005436 | 0.16651
CS2O2_CS2O3 | Cs | 2Cs2O2 + O2 = 2Cs2O3 | 1610 | 1336.85 | 828.0068 | 1.0895 | 0.03722 | 1.1472
CS2O2_CS2O3 | Cs | 2Cs2O2 + O2 = 2Cs2O3 | 1620 | 1346.85 | 889.7761 | 1.1708 | 0.068467 | 2.1235
CS2O2_CS2O3 | Cs | 2Cs2O2 + O2 = 2Cs2O3 | 1630 | 1356.85 | 954.9905 | 1.2566 | 0.099185 | 3.0952
CS2O2_CS2O3 | Cs | 2Cs2O2 + O2 = 2Cs2O3 | 1640 | 1366.85 | 1023.7586 | 1.3471 | 0.12938 | 4.0623
CS2O2_CS2O3 | Cs | 2Cs2O2 + O2 = 2Cs2O3 | 1650 | 1376.85 | 1096.1873 | 1.4424 | 0.15907 | 5.0249
CS2O2_CS2O3 | Cs | 2Cs2O2 + O2 = 2Cs2O3 | 1660 | 1386.85 | 1172.3818 | 1.5426 | 0.18826 | 5.9828
CS2O2_CS2O3 | Cs | 2Cs2O2 + O2 = 2Cs2O3 | 1670 | 1396.85 | 1252.4446 | 1.648 | 0.21694 | 6.9361
CS2O2_CS2O3 | Cs | 2Cs2O2 + O2 = 2Cs2O3 | 1680 | 1406.85 | 1336.4759 | 1.7585 | 0.24515 | 7.8847
CS2O2_CS2O3 | Cs | 2Cs2O2 + O2 = 2Cs2O3 | 1690 | 1416.85 | 1424.5728 | 1.8744 | 0.27287 | 8.8286
CS2O2_CS2O3 | Cs | 2Cs2O2 + O2 = 2Cs2O3 | 1700 | 1426.85 | 1516.8293 | 1.9958 | 0.30012 | 9.7678
CS2O2_CS2O3 | Cs | 2Cs2O2 + O2 = 2Cs2O3 | 1710 | 1436.85 | 1613.3355 | 2.1228 | 0.32691 | 10.7023
CS2O2_CS2O3 | Cs | 2Cs2O2 + O2 = 2Cs2O3 | 1720 | 1446.85 | 1714.178 | 2.2555 | 0.35324 | 11.6319
CS2O2_CS2O3 | Cs | 2Cs2O2 + O2 = 2Cs2O3 | 1730 | 1456.85 | 1819.439 | 2.394 | 0.37912 | 12.5567
CS2O2_CS2O3 | Cs | 2Cs2O2 + O2 = 2Cs2O3 | 1740 | 1466.85 | 1929.1961 | 2.5384 | 0.40456 | 13.4767
CS2O2_CS2O3 | Cs | 2Cs2O2 + O2 = 2Cs2O3 | 1750 | 1476.85 | 2043.5222 | 2.6888 | 0.42957 | 14.3919
CS2O2_CS2O3 | Cs | 2Cs2O2 + O2 = 2Cs2O3 | 1760 | 1486.85 | 2162.4851 | 2.8454 | 0.45414 | 15.3021
CS2O2_CS2O3 | Cs | 2Cs2O2 + O2 = 2Cs2O3 | 1770 | 1496.85 | 2286.1471 | 3.0081 | 0.47829 | 16.2075
CS2O2_CS2O3 | Cs | 2Cs2O2 + O2 = 2Cs2O3 | 1780 | 1506.85 | 2414.5651 | 3.1771 | 0.50203 | 17.1079
CS2O2_CS2O3 | Cs | 2Cs2O2 + O2 = 2Cs2O3 | 1790 | 1516.85 | 2547.7897 | 3.3524 | 0.52535 | 18.0033
CS2O2_CS2O3 | Cs | 2Cs2O2 + O2 = 2Cs2O3 | 1800 | 1526.85 | 2685.8656 | 3.534 | 0.54827 | 18.8937
CS2O2_CS2O3 | Cs | 2Cs2O2 + O2 = 2Cs2O3 | 1810 | 1536.85 | 2828.8311 | 3.7221 | 0.57079 | 19.7791
CS2O2_CS2O3 | Cs | 2Cs2O2 + O2 = 2Cs2O3 | 1820 | 1546.85 | 2976.7178 | 3.9167 | 0.59292 | 20.6595
CS2O2_CS2O3 | Cs | 2Cs2O2 + O2 = 2Cs2O3 | 1830 | 1556.85 | 3129.5504 | 4.1178 | 0.61467 | 21.5348
CS2O2_CS2O3 | Cs | 2Cs2O2 + O2 = 2Cs2O3 | 1840 | 1566.85 | 3287.3468 | 4.3255 | 0.63603 | 22.4051
CS2O2_CS2O3 | Cs | 2Cs2O2 + O2 = 2Cs2O3 | 1850 | 1576.85 | 3450.1174 | 4.5396 | 0.65702 | 23.2702
CS2O2_CS2O3 | Cs | 2Cs2O2 + O2 = 2Cs2O3 | 1860 | 1586.85 | 3617.8655 | 4.7603 | 0.67764 | 24.1302
CS2O2_CS2O3 | Cs | 2Cs2O2 + O2 = 2Cs2O3 | 1870 | 1596.85 | 3790.5869 | 4.9876 | 0.69789 | 24.9851
CS2O2_CS2O3 | Cs | 2Cs2O2 + O2 = 2Cs2O3 | 1880 | 1606.85 | 3968.2695 | 5.2214 | 0.71779 | 25.8347
CS2O2_CS2O3 | Cs | 2Cs2O2 + O2 = 2Cs2O3 | 1890 | 1616.85 | 4150.8937 | 5.4617 | 0.73733 | 26.6792
CS2O2_CS2O3 | Cs | 2Cs2O2 + O2 = 2Cs2O3 | 1900 | 1626.85 | 4338.4322 | 5.7085 | 0.75652 | 27.5184
CS2O2_CS2O3 | Cs | 2Cs2O2 + O2 = 2Cs2O3 | 1910 | 1636.85 | 4530.8495 | 5.9616 | 0.77537 | 28.3524
CS2O2_CS2O3 | Cs | 2Cs2O2 + O2 = 2Cs2O3 | 1920 | 1646.85 | 4728.1025 | 6.2212 | 0.79387 | 29.1811
CS2O2_CS2O3 | Cs | 2Cs2O2 + O2 = 2Cs2O3 | 1930 | 1656.85 | 4930.1399 | 6.487 | 0.81205 | 30.0046
CS2O2_CS2O3 | Cs | 2Cs2O2 + O2 = 2Cs2O3 | 1940 | 1666.85 | 5136.9024 | 6.7591 | 0.82989 | 30.8227
CS2O2_CS2O3 | Cs | 2Cs2O2 + O2 = 2Cs2O3 | 1950 | 1676.85 | 5348.3231 | 7.0373 | 0.8474 | 31.6355
CS2O2_CS2O3 | Cs | 2Cs2O2 + O2 = 2Cs2O3 | 1960 | 1686.85 | 5564.3266 | 7.3215 | 0.8646 | 32.443
CS2O2_CS2O3 | Cs | 2Cs2O2 + O2 = 2Cs2O3 | 1970 | 1696.85 | 5784.8302 | 7.6116 | 0.88148 | 33.2451
CS2O2_CS2O3 | Cs | 2Cs2O2 + O2 = 2Cs2O3 | 1980 | 1706.85 | 6009.7429 | 7.9076 | 0.89804 | 34.0417
CS2O2_CS2O3 | Cs | 2Cs2O2 + O2 = 2Cs2O3 | 1990 | 1716.85 | 6238.9663 | 8.2092 | 0.9143 | 34.833
CS2O2_CS2O3 | Cs | 2Cs2O2 + O2 = 2Cs2O3 | 2010 | 1736.85 | 6709.9126 | 8.8288 | 0.9459 | 36.3993
CS2O2_CS2O3 | Cs | 2Cs2O2 + O2 = 2Cs2O3 | 2020 | 1746.85 | 6951.4008 | 9.1466 | 0.96126 | 37.1742
CS2O2_CS2O3 | Cs | 2Cs2O2 + O2 = 2Cs2O3 | 2030 | 1756.85 | 7196.7303 | 9.4694 | 0.97632 | 37.9436
CS2O2_CS2O3 | Cs | 2Cs2O2 + O2 = 2Cs2O3 | 2040 | 1766.85 | 7445.7658 | 9.7971 | 0.9911 | 38.7075
CS2O2_CS2O3 | Cs | 2Cs2O2 + O2 = 2Cs2O3 | 2050 | 1776.85 | 7698.3651 | 10.1294 | 1.0056 | 39.4659
CS2O2_CS2O3 | Cs | 2Cs2O2 + O2 = 2Cs2O3 | 2060 | 1786.85 | 7954.3793 | 10.4663 | 1.0198 | 40.2188
CS2O2_CS2O3 | Cs | 2Cs2O2 + O2 = 2Cs2O3 | 2070 | 1796.85 | 8213.653 | 10.8074 | 1.0337 | 40.9661
CS2O2_CS2O3 | Cs | 2Cs2O2 + O2 = 2Cs2O3 | 2080 | 1806.85 | 8476.0247 | 11.1527 | 1.0474 | 41.7078
CS2O2_CS2O3 | Cs | 2Cs2O2 + O2 = 2Cs2O3 | 2090 | 1816.85 | 8741.327 | 11.5017 | 1.0608 | 42.4439
CS2O2_CS2O3 | Cs | 2Cs2O2 + O2 = 2Cs2O3 | 2100 | 1826.85 | 9009.3865 | 11.8545 | 1.0739 | 43.1743
CS2O2_CS2O3 | Cs | 2Cs2O2 + O2 = 2Cs2O3 | 2110 | 1836.85 | 9280.0246 | 12.2106 | 1.0867 | 43.8992
CS2O2_CS2O3 | Cs | 2Cs2O2 + O2 = 2Cs2O3 | 2120 | 1846.85 | 9553.0575 | 12.5698 | 1.0993 | 44.6183
CS2O2_CS2O3 | Cs | 2Cs2O2 + O2 = 2Cs2O3 | 2130 | 1856.85 | 9828.2965 | 12.932 | 1.1117 | 45.3318
CS2O2_CS2O3 | Cs | 2Cs2O2 + O2 = 2Cs2O3 | 2140 | 1866.85 | 10105.5483 | 13.2968 | 1.1237 | 46.0396
CS2O2_CS2O3 | Cs | 2Cs2O2 + O2 = 2Cs2O3 | 2150 | 1876.85 | 10384.6155 | 13.664 | 1.1356 | 46.7417
CS2O2_CS2O3 | Cs | 2Cs2O2 + O2 = 2Cs2O3 | 2160 | 1886.85 | 10665.2966 | 14.0333 | 1.1472 | 47.4381
CS2O2_CS2O3 | Cs | 2Cs2O2 + O2 = 2Cs2O3 | 2170 | 1896.85 | 10947.3865 | 14.4045 | 1.1585 | 48.1287
CS2O2_CS2O3 | Cs | 2Cs2O2 + O2 = 2Cs2O3 | 2180 | 1906.85 | 11230.6768 | 14.7772 | 1.1696 | 48.8136
CS2O2_CS2O3 | Cs | 2Cs2O2 + O2 = 2Cs2O3 | 2190 | 1916.85 | 11514.9563 | 15.1513 | 1.1804 | 49.4927
CS2O2_CS2O3 | Cs | 2Cs2O2 + O2 = 2Cs2O3 | 2200 | 1926.85 | 11800.0109 | 15.5263 | 1.1911 | 50.166
CS2O2_CS2O3 | Cs | 2Cs2O2 + O2 = 2Cs2O3 | 2210 | 1936.85 | 12085.6246 | 15.9021 | 1.2015 | 50.8335
CS2O2_CS2O3 | Cs | 2Cs2O2 + O2 = 2Cs2O3 | 2220 | 1946.85 | 12371.5792 | 16.2784 | 1.2116 | 51.4951
CS2O2_CS2O3 | Cs | 2Cs2O2 + O2 = 2Cs2O3 | 2230 | 1956.85 | 12657.6549 | 16.6548 | 1.2215 | 52.151
CS2O2_CS2O3 | Cs | 2Cs2O2 + O2 = 2Cs2O3 | 2240 | 1966.85 | 12943.6308 | 17.0311 | 1.2312 | 52.8009
CS2O2_CS2O3 | Cs | 2Cs2O2 + O2 = 2Cs2O3 | 2250 | 1976.85 | 13229.2851 | 17.407 | 1.2407 | 53.445
CS2O2_CS2O3 | Cs | 2Cs2O2 + O2 = 2Cs2O3 | 2260 | 1986.85 | 13514.3955 | 17.7821 | 1.25 | 54.0832
CS2O2_CS2O3 | Cs | 2Cs2O2 + O2 = 2Cs2O3 | 2270 | 1996.85 | 13798.7392 | 18.1562 | 1.259 | 54.7155
CS2O2_CS2O3 | Cs | 2Cs2O2 + O2 = 2Cs2O3 | 2280 | 2006.85 | 14082.0939 | 18.5291 | 1.2679 | 55.3419
CS2O2_CS2O3 | Cs | 2Cs2O2 + O2 = 2Cs2O3 | 2290 | 2016.85 | 14364.2377 | 18.9003 | 1.2765 | 55.9623
CS2O2_CS2O3 | Cs | 2Cs2O2 + O2 = 2Cs2O3 | 2300 | 2026.85 | 14644.9493 | 19.2697 | 1.2849 | 56.5768
CS2O2_CS2O3 | Cs | 2Cs2O2 + O2 = 2Cs2O3 | 2310 | 2036.85 | 14924.0089 | 19.6369 | 1.2931 | 57.1853
CS2O2_CS2O3 | Cs | 2Cs2O2 + O2 = 2Cs2O3 | 2320 | 2046.85 | 15201.1978 | 20.0016 | 1.3011 | 57.7879
CS2O2_CS2O3 | Cs | 2Cs2O2 + O2 = 2Cs2O3 | 2330 | 2056.85 | 15476.2994 | 20.3636 | 1.3089 | 58.3844
CS2O2_CS2O3 | Cs | 2Cs2O2 + O2 = 2Cs2O3 | 2340 | 2066.85 | 15749.0989 | 20.7225 | 1.3164 | 58.9749
CS2O2_CS2O3 | Cs | 2Cs2O2 + O2 = 2Cs2O3 | 2350 | 2076.85 | 16019.3841 | 21.0781 | 1.3238 | 59.5595
CS2O2_CS2O3 | Cs | 2Cs2O2 + O2 = 2Cs2O3 | 2360 | 2086.85 | 16286.9454 | 21.4302 | 1.331 | 60.1379
CS2O2_CS2O3 | Cs | 2Cs2O2 + O2 = 2Cs2O3 | 2370 | 2096.85 | 16551.5763 | 21.7784 | 1.338 | 60.7103
CS2O2_CS2O3 | Cs | 2Cs2O2 + O2 = 2Cs2O3 | 2380 | 2106.85 | 16813.0735 | 22.1225 | 1.3448 | 61.2767
CS2O2_CS2O3 | Cs | 2Cs2O2 + O2 = 2Cs2O3 | 2390 | 2116.85 | 17071.2371 | 22.4622 | 1.3515 | 61.837
CS2O2_CS2O3 | Cs | 2Cs2O2 + O2 = 2Cs2O3 | 2400 | 2126.85 | 17325.8712 | 22.7972 | 1.3579 | 62.3911
CS2O2_CS2O3 | Cs | 2Cs2O2 + O2 = 2Cs2O3 | 2410 | 2136.85 | 17576.784 | 23.1273 | 1.3641 | 62.9392
CS2O2_CS2O3 | Cs | 2Cs2O2 + O2 = 2Cs2O3 | 2420 | 2146.85 | 17823.7877 | 23.4524 | 1.3702 | 63.4812
CS2O2_CS2O3 | Cs | 2Cs2O2 + O2 = 2Cs2O3 | 2430 | 2156.85 | 18066.6993 | 23.772 | 1.3761 | 64.017
CS2O2_CS2O3 | Cs | 2Cs2O2 + O2 = 2Cs2O3 | 2440 | 2166.85 | 18305.3404 | 24.086 | 1.3818 | 64.5466
CS2O2_CS2O3 | Cs | 2Cs2O2 + O2 = 2Cs2O3 | 2450 | 2176.85 | 18539.5376 | 24.3941 | 1.3873 | 65.0701
CS2O2_CS2O3 | Cs | 2Cs2O2 + O2 = 2Cs2O3 | 2460 | 2186.85 | 18769.1225 | 24.6962 | 1.3926 | 65.5875
CS2O2_CS2O3 | Cs | 2Cs2O2 + O2 = 2Cs2O3 | 2470 | 2196.85 | 18993.9323 | 24.992 | 1.3978 | 66.0986
CS2O2_CS2O3 | Cs | 2Cs2O2 + O2 = 2Cs2O3 | 2480 | 2206.85 | 19213.8095 | 25.2813 | 1.4028 | 66.6035
CS2O2_CS2O3 | Cs | 2Cs2O2 + O2 = 2Cs2O3 | 2490 | 2216.85 | 19428.6022 | 25.564 | 1.4076 | 67.1023
CS2O2_CS2O3 | Cs | 2Cs2O2 + O2 = 2Cs2O3 | 2500 | 2226.85 | 19638.1646 | 25.8397 | 1.4123 | 67.5947
CS2O2_CS2O3 | Cs | 2Cs2O2 + O2 = 2Cs2O3 | 2510 | 2236.85 | 19842.3565 | 26.1084 | 1.4168 | 68.081
CS2O2_CS2O3 | Cs | 2Cs2O2 + O2 = 2Cs2O3 | 2520 | 2246.85 | 20041.044 | 26.3698 | 1.4211 | 68.561
CS2O2_CS2O3 | Cs | 2Cs2O2 + O2 = 2Cs2O3 | 2530 | 2256.85 | 20234.0993 | 26.6238 | 1.4253 | 69.0347
CS2O2_CS2O3 | Cs | 2Cs2O2 + O2 = 2Cs2O3 | 2540 | 2266.85 | 20421.4009 | 26.8703 | 1.4293 | 69.5022
CS2O2_CS2O3 | Cs | 2Cs2O2 + O2 = 2Cs2O3 | 2550 | 2276.85 | 20602.8337 | 27.109 | 1.4331 | 69.9634
CS2O2_CS2O3 | Cs | 2Cs2O2 + O2 = 2Cs2O3 | 2560 | 2286.85 | 20778.2891 | 27.3399 | 1.4368 | 70.4182
CS2O2_CS2O3 | Cs | 2Cs2O2 + O2 = 2Cs2O3 | 2570 | 2296.85 | 20947.6648 | 27.5627 | 1.4403 | 70.8668
CS2O2_CS2O3 | Cs | 2Cs2O2 + O2 = 2Cs2O3 | 2580 | 2306.85 | 21110.8652 | 27.7775 | 1.4437 | 71.309
CS2O2_CS2O3 | Cs | 2Cs2O2 + O2 = 2Cs2O3 | 2590 | 2316.85 | 21267.8015 | 27.9839 | 1.4469 | 71.7449
CS2O2_CS2O3 | Cs | 2Cs2O2 + O2 = 2Cs2O3 | 2600 | 2326.85 | 21418.3912 | 28.1821 | 1.45 | 72.1744
CS2O2_CS2O3 | Cs | 2Cs2O2 + O2 = 2Cs2O3 | 2610 | 2336.85 | 21562.5586 | 28.3718 | 1.4529 | 72.5976
CS2O2_CS2O3 | Cs | 2Cs2O2 + O2 = 2Cs2O3 | 2620 | 2346.85 | 21700.2349 | 28.5529 | 1.4557 | 73.0144
CS2O2_CS2O3 | Cs | 2Cs2O2 + O2 = 2Cs2O3 | 2630 | 2356.85 | 21831.3575 | 28.7255 | 1.4583 | 73.4248
CS2O2_CS2O3 | Cs | 2Cs2O2 + O2 = 2Cs2O3 | 2640 | 2366.85 | 21955.8708 | 28.8893 | 1.4607 | 73.8288
CS2O2_CS2O3 | Cs | 2Cs2O2 + O2 = 2Cs2O3 | 2650 | 2376.85 | 22073.7259 | 29.0444 | 1.4631 | 74.2264
CS2O2_CS2O3 | Cs | 2Cs2O2 + O2 = 2Cs2O3 | 2660 | 2386.85 | 22184.8801 | 29.1906 | 1.4652 | 74.6176
CS2O2_CS2O3 | Cs | 2Cs2O2 + O2 = 2Cs2O3 | 2670 | 2396.85 | 22289.2976 | 29.328 | 1.4673 | 75.0024
CS2O2_CS2O3 | Cs | 2Cs2O2 + O2 = 2Cs2O3 | 2680 | 2406.85 | 22386.949 | 29.4565 | 1.4692 | 75.3807
CS2O2_CS2O3 | Cs | 2Cs2O2 + O2 = 2Cs2O3 | 2690 | 2416.85 | 22477.8114 | 29.5761 | 1.4709 | 75.7525
CS2O2_CS2O3 | Cs | 2Cs2O2 + O2 = 2Cs2O3 | 2700 | 2426.85 | 22561.8681 | 29.6867 | 1.4726 | 76.1179
CS2O2_CS2O3 | Cs | 2Cs2O2 + O2 = 2Cs2O3 | 2710 | 2436.85 | 22639.109 | 29.7883 | 1.474 | 76.4769
CS2O2_CS2O3 | Cs | 2Cs2O2 + O2 = 2Cs2O3 | 2720 | 2446.85 | 22709.5299 | 29.881 | 1.4754 | 76.8293
CS2O2_CS2O3 | Cs | 2Cs2O2 + O2 = 2Cs2O3 | 2730 | 2456.85 | 22773.1328 | 29.9646 | 1.4766 | 77.1753
CS2O2_CS2O3 | Cs | 2Cs2O2 + O2 = 2Cs2O3 | 2740 | 2466.85 | 22829.926 | 30.0394 | 1.4777 | 77.5147
CS2O2_CS2O3 | Cs | 2Cs2O2 + O2 = 2Cs2O3 | 2750 | 2476.85 | 22879.9233 | 30.1052 | 1.4786 | 77.8476
CS2O2_CS2O3 | Cs | 2Cs2O2 + O2 = 2Cs2O3 | 2760 | 2486.85 | 22923.1445 | 30.162 | 1.4795 | 78.174
CS2O2_CS2O3 | Cs | 2Cs2O2 + O2 = 2Cs2O3 | 2770 | 2496.85 | 22959.6152 | 30.21 | 1.4802 | 78.4939
CS2O2_CS2O3 | Cs | 2Cs2O2 + O2 = 2Cs2O3 | 2780 | 2506.85 | 22989.3663 | 30.2492 | 1.4807 | 78.8072
CS2O2_CS2O3 | Cs | 2Cs2O2 + O2 = 2Cs2O3 | 2790 | 2516.85 | 23012.4343 | 30.2795 | 1.4811 | 79.1139
CS2O2_CS2O3 | Cs | 2Cs2O2 + O2 = 2Cs2O3 | 2800 | 2526.85 | 23028.8611 | 30.3011 | 1.4815 | 79.4141
CS2O2_CS2O3 | Cs | 2Cs2O2 + O2 = 2Cs2O3 | 2810 | 2536.85 | 23038.6933 | 30.3141 | 1.4816 | 79.7077
CS2O2_CS2O3 | Cs | 2Cs2O2 + O2 = 2Cs2O3 | 2820 | 2546.85 | 23041.9831 | 30.3184 | 1.4817 | 79.9947
CS2O2_CS2O3 | Cs | 2Cs2O2 + O2 = 2Cs2O3 | 2830 | 2556.85 | 23038.787 | 30.3142 | 1.4816 | 80.2751
CS2O2_CS2O3 | Cs | 2Cs2O2 + O2 = 2Cs2O3 | 2840 | 2566.85 | 23029.1667 | 30.3015 | 1.4815 | 80.5489
CS2O2_CS2O3 | Cs | 2Cs2O2 + O2 = 2Cs2O3 | 2850 | 2576.85 | 23013.1881 | 30.2805 | 1.4812 | 80.8161
CS2O2_CS2O3 | Cs | 2Cs2O2 + O2 = 2Cs2O3 | 2860 | 2586.85 | 22990.9216 | 30.2512 | 1.4807 | 81.0766
CS2O2_CS2O3 | Cs | 2Cs2O2 + O2 = 2Cs2O3 | 2870 | 2596.85 | 22962.4419 | 30.2137 | 1.4802 | 81.3305
CS2O2_CS2O3 | Cs | 2Cs2O2 + O2 = 2Cs2O3 | 2880 | 2606.85 | 22927.8277 | 30.1682 | 1.4795 | 81.5778
CS2O2_CS2O3 | Cs | 2Cs2O2 + O2 = 2Cs2O3 | 2890 | 2616.85 | 22887.1615 | 30.1147 | 1.4788 | 81.8184
CS2O2_CS2O3 | Cs | 2Cs2O2 + O2 = 2Cs2O3 | 2900 | 2626.85 | 22840.5298 | 30.0533 | 1.4779 | 82.0523
CS2O2_CS2O3 | Cs | 2Cs2O2 + O2 = 2Cs2O3 | 2910 | 2636.85 | 22788.0225 | 29.9842 | 1.4769 | 82.2796
CS2O2_CS2O3 | Cs | 2Cs2O2 + O2 = 2Cs2O3 | 2920 | 2646.85 | 22729.733 | 29.9075 | 1.4758 | 82.5001
CS2O2_CS2O3 | Cs | 2Cs2O2 + O2 = 2Cs2O3 | 2930 | 2656.85 | 22665.7577 | 29.8234 | 1.4746 | 82.714
CS2O2_CS2O3 | Cs | 2Cs2O2 + O2 = 2Cs2O3 | 2940 | 2666.85 | 22596.1963 | 29.7318 | 1.4732 | 82.9212
CS2O2_CS2O3 | Cs | 2Cs2O2 + O2 = 2Cs2O3 | 2950 | 2676.85 | 22521.1515 | 29.6331 | 1.4718 | 83.1216
CS2O2_CS2O3 | Cs | 2Cs2O2 + O2 = 2Cs2O3 | 2960 | 2686.85 | 22440.7283 | 29.5273 | 1.4702 | 83.3153
CS2O2_CS2O3 | Cs | 2Cs2O2 + O2 = 2Cs2O3 | 2970 | 2696.85 | 22355.0347 | 29.4145 | 1.4686 | 83.5023
CS2O2_CS2O3 | Cs | 2Cs2O2 + O2 = 2Cs2O3 | 2980 | 2706.85 | 22264.1808 | 29.295 | 1.4668 | 83.6826
CS2O2_CS2O3 | Cs | 2Cs2O2 + O2 = 2Cs2O3 | 2990 | 2716.85 | 22168.2791 | 29.1688 | 1.4649 | 83.8561
CS2O2_CS2O3 | Cs | 2Cs2O2 + O2 = 2Cs2O3 | 3000 | 2726.85 | 22067.4442 | 29.0361 | 1.4629 | 84.0228
CS2O3_CS1O2 | Cs | 2Cs2O3 + O2 = 4CsO2 | 300 | 26.85 | 6.3638e-11 | 8.3734e-14 | -13.0771 | -75.1074
CS2O3_CS1O2 | Cs | 2Cs2O3 + O2 = 4CsO2 | 310 | 36.85 | 2.4427e-10 | 3.214e-13 | -12.493 | -74.1441
CS2O3_CS1O2 | Cs | 2Cs2O3 + O2 = 4CsO2 | 320 | 46.85 | 8.5781e-10 | 1.1287e-12 | -11.9474 | -73.1938
CS2O3_CS1O2 | Cs | 2Cs2O3 + O2 = 4CsO2 | 330 | 56.85 | 2.778e-09 | 3.6552e-12 | -11.4371 | -72.2569
CS2O3_CS1O2 | Cs | 2Cs2O3 + O2 = 4CsO2 | 340 | 66.85 | 8.3541e-09 | 1.0992e-11 | -10.9589 | -71.3339
CS2O3_CS1O2 | Cs | 2Cs2O3 + O2 = 4CsO2 | 350 | 76.85 | 2.3476e-08 | 3.089e-11 | -10.5102 | -70.4252
CS2O3_CS1O2 | Cs | 2Cs2O3 + O2 = 4CsO2 | 360 | 86.85 | 6.1991e-08 | 8.1567e-11 | -10.0885 | -69.531
CS2O3_CS1O2 | Cs | 2Cs2O3 + O2 = 4CsO2 | 370 | 96.85 | 1.5459e-07 | 2.034e-10 | -9.6916 | -68.6513
CS2O3_CS1O2 | Cs | 2Cs2O3 + O2 = 4CsO2 | 380 | 106.85 | 3.6568e-07 | 4.8116e-10 | -9.3177 | -67.7864
CS2O3_CS1O2 | Cs | 2Cs2O3 + O2 = 4CsO2 | 390 | 116.85 | 8.2388e-07 | 1.0841e-09 | -8.9649 | -66.9364
CS2O3_CS1O2 | Cs | 2Cs2O3 + O2 = 4CsO2 | 400 | 126.85 | 1.7744e-06 | 2.3347e-09 | -8.6318 | -66.1012
CS2O3_CS1O2 | Cs | 2Cs2O3 + O2 = 4CsO2 | 410 | 136.85 | 3.6649e-06 | 4.8223e-09 | -8.3167 | -65.2811
CS2O3_CS1O2 | Cs | 2Cs2O3 + O2 = 4CsO2 | 420 | 146.85 | 7.2822e-06 | 9.5818e-09 | -8.0186 | -64.4756
CS2O3_CS1O2 | Cs | 2Cs2O3 + O2 = 4CsO2 | 430 | 156.85 | 1.396e-05 | 1.8368e-08 | -7.7359 | -63.6841
CS2O3_CS1O2 | Cs | 2Cs2O3 + O2 = 4CsO2 | 440 | 166.85 | 2.5886e-05 | 3.406e-08 | -7.4678 | -62.906
CS2O3_CS1O2 | Cs | 2Cs2O3 + O2 = 4CsO2 | 450 | 176.85 | 4.654e-05 | 6.1236e-08 | -7.213 | -62.1409
CS2O3_CS1O2 | Cs | 2Cs2O3 + O2 = 4CsO2 | 460 | 186.85 | 8.1302e-05 | 1.0698e-07 | -6.9707 | -61.3882
CS2O3_CS1O2 | Cs | 2Cs2O3 + O2 = 4CsO2 | 470 | 196.85 | 0.00013827 | 1.8194e-07 | -6.7401 | -60.6474
CS2O3_CS1O2 | Cs | 2Cs2O3 + O2 = 4CsO2 | 480 | 206.85 | 0.00022937 | 3.018e-07 | -6.5203 | -59.918
CS2O3_CS1O2 | Cs | 2Cs2O3 + O2 = 4CsO2 | 490 | 216.85 | 0.0003717 | 4.8907e-07 | -6.3106 | -59.1995
CS2O3_CS1O2 | Cs | 2Cs2O3 + O2 = 4CsO2 | 500 | 226.85 | 0.00058933 | 7.7543e-07 | -6.1105 | -58.4916
CS2O3_CS1O2 | Cs | 2Cs2O3 + O2 = 4CsO2 | 510 | 236.85 | 0.00091547 | 1.2046e-06 | -5.9192 | -57.7938
CS2O3_CS1O2 | Cs | 2Cs2O3 + O2 = 4CsO2 | 520 | 246.85 | 0.0013951 | 1.8356e-06 | -5.7362 | -57.1056
CS2O3_CS1O2 | Cs | 2Cs2O3 + O2 = 4CsO2 | 530 | 256.85 | 0.002088 | 2.7474e-06 | -5.5611 | -56.4267
CS2O3_CS1O2 | Cs | 2Cs2O3 + O2 = 4CsO2 | 540 | 266.85 | 0.0030727 | 4.043e-06 | -5.3933 | -55.7568
CS2O3_CS1O2 | Cs | 2Cs2O3 + O2 = 4CsO2 | 550 | 276.85 | 0.0044503 | 5.8557e-06 | -5.2324 | -55.0954
CS2O3_CS1O2 | Cs | 2Cs2O3 + O2 = 4CsO2 | 560 | 286.85 | 0.0063497 | 8.3548e-06 | -5.0781 | -54.4422
CS2O3_CS1O2 | Cs | 2Cs2O3 + O2 = 4CsO2 | 570 | 296.85 | 0.0089325 | 1.1753e-05 | -4.9298 | -53.7969
CS2O3_CS1O2 | Cs | 2Cs2O3 + O2 = 4CsO2 | 580 | 306.85 | 0.0124 | 1.6315e-05 | -4.7874 | -53.1592
CS2O3_CS1O2 | Cs | 2Cs2O3 + O2 = 4CsO2 | 590 | 316.85 | 0.016997 | 2.2364e-05 | -4.6504 | -52.5286
CS2O3_CS1O2 | Cs | 2Cs2O3 + O2 = 4CsO2 | 600 | 326.85 | 0.023023 | 3.0294e-05 | -4.5186 | -51.905
CS2O3_CS1O2 | Cs | 2Cs2O3 + O2 = 4CsO2 | 610 | 336.85 | 0.030837 | 4.0575e-05 | -4.3917 | -51.2881
CS2O3_CS1O2 | Cs | 2Cs2O3 + O2 = 4CsO2 | 620 | 346.85 | 0.040865 | 5.377e-05 | -4.2695 | -50.6775
CS2O3_CS1O2 | Cs | 2Cs2O3 + O2 = 4CsO2 | 630 | 356.85 | 0.053609 | 7.0539e-05 | -4.1516 | -50.0729
CS2O3_CS1O2 | Cs | 2Cs2O3 + O2 = 4CsO2 | 640 | 366.85 | 0.069658 | 9.1655e-05 | -4.0378 | -49.4742
CS2O3_CS1O2 | Cs | 2Cs2O3 + O2 = 4CsO2 | 650 | 376.85 | 0.089693 | 0.00011802 | -3.9281 | -48.8811
CS2O3_CS1O2 | Cs | 2Cs2O3 + O2 = 4CsO2 | 660 | 386.85 | 0.1145 | 0.00015065 | -3.822 | -48.2933
CS2O3_CS1O2 | Cs | 2Cs2O3 + O2 = 4CsO2 | 670 | 396.85 | 0.14497 | 0.00019075 | -3.7195 | -47.7105
CS2O3_CS1O2 | Cs | 2Cs2O3 + O2 = 4CsO2 | 680 | 406.85 | 0.18212 | 0.00023963 | -3.6205 | -47.1326
CS2O3_CS1O2 | Cs | 2Cs2O3 + O2 = 4CsO2 | 690 | 416.85 | 0.22711 | 0.00029882 | -3.5246 | -46.5594
CS2O3_CS1O2 | Cs | 2Cs2O3 + O2 = 4CsO2 | 700 | 426.85 | 0.28121 | 0.00037001 | -3.4318 | -45.9905
CS2O3_CS1O2 | Cs | 2Cs2O3 + O2 = 4CsO2 | 710 | 436.85 | 0.34587 | 0.00045509 | -3.3419 | -45.4258
CS2O3_CS1O2 | Cs | 2Cs2O3 + O2 = 4CsO2 | 720 | 446.85 | 0.42267 | 0.00055614 | -3.2548 | -44.8651
CS2O3_CS1O2 | Cs | 2Cs2O3 + O2 = 4CsO2 | 723 | 449.85 | 0.44834 | 0.00058992 | -3.2292 | -44.6976
CS2O3_CS1O2 | Cs | 2Cs2O3 + O2 = 4CsO2 | 723 | 449.85 | 0.44834 | 0.00058992 | -3.2292 | -44.6976
CS2O3_CS1O2 | Cs | 2Cs2O3 + O2 = 4CsO2 | 730 | 456.85 | 0.45639 | 0.00060051 | -3.2215 | -45.0223
CS2O3_CS1O2 | Cs | 2Cs2O3 + O2 = 4CsO2 | 740 | 466.85 | 0.46721 | 0.00061475 | -3.2113 | -45.4949
CS2O3_CS1O2 | Cs | 2Cs2O3 + O2 = 4CsO2 | 750 | 476.85 | 0.47724 | 0.00062794 | -3.2021 | -45.9773
CS2O3_CS1O2 | Cs | 2Cs2O3 + O2 = 4CsO2 | 760 | 486.85 | 0.48646 | 0.00064008 | -3.1938 | -46.4693
CS2O3_CS1O2 | Cs | 2Cs2O3 + O2 = 4CsO2 | 770 | 496.85 | 0.4949 | 0.00065118 | -3.1863 | -46.9707
CS2O3_CS1O2 | Cs | 2Cs2O3 + O2 = 4CsO2 | 780 | 506.85 | 0.50255 | 0.00066125 | -3.1796 | -47.4812
CS2O3_CS1O2 | Cs | 2Cs2O3 + O2 = 4CsO2 | 790 | 516.85 | 0.50944 | 0.00067031 | -3.1737 | -48.0005
CS2O3_CS1O2 | Cs | 2Cs2O3 + O2 = 4CsO2 | 800 | 526.85 | 0.51558 | 0.00067839 | -3.1685 | -48.5284
CS2O3_CS1O2 | Cs | 2Cs2O3 + O2 = 4CsO2 | 810 | 536.85 | 0.52099 | 0.00068551 | -3.164 | -49.0647
CS2O3_CS1O2 | Cs | 2Cs2O3 + O2 = 4CsO2 | 820 | 546.85 | 0.52569 | 0.0006917 | -3.1601 | -49.6092
CS2O3_CS1O2 | Cs | 2Cs2O3 + O2 = 4CsO2 | 830 | 556.85 | 0.52972 | 0.000697 | -3.1568 | -50.1615
CS2O3_CS1O2 | Cs | 2Cs2O3 + O2 = 4CsO2 | 840 | 566.85 | 0.53309 | 0.00070144 | -3.154 | -50.7215
CS2O3_CS1O2 | Cs | 2Cs2O3 + O2 = 4CsO2 | 850 | 576.85 | 0.53584 | 0.00070505 | -3.1518 | -51.2891
CS2O3_CS1O2 | Cs | 2Cs2O3 + O2 = 4CsO2 | 860 | 586.85 | 0.53799 | 0.00070788 | -3.15 | -51.8638
CS2O3_CS1O2 | Cs | 2Cs2O3 + O2 = 4CsO2 | 870 | 596.85 | 0.53957 | 0.00070996 | -3.1488 | -52.4457
CS2O3_CS1O2 | Cs | 2Cs2O3 + O2 = 4CsO2 | 880 | 606.85 | 0.54061 | 0.00071133 | -3.1479 | -53.0344
CS2O3_CS1O2 | Cs | 2Cs2O3 + O2 = 4CsO2 | 890 | 616.85 | 0.54114 | 0.00071202 | -3.1475 | -53.6298
CS2O3_CS1O2 | Cs | 2Cs2O3 + O2 = 4CsO2 | 900 | 626.85 | 0.54119 | 0.00071209 | -3.1475 | -54.2317
CS2O3_CS1O2 | Cs | 2Cs2O3 + O2 = 4CsO2 | 910 | 636.85 | 0.54079 | 0.00071156 | -3.1478 | -54.8399
CS2O3_CS1O2 | Cs | 2Cs2O3 + O2 = 4CsO2 | 920 | 646.85 | 0.53996 | 0.00071048 | -3.1484 | -55.4542
CS2O3_CS1O2 | Cs | 2Cs2O3 + O2 = 4CsO2 | 930 | 656.85 | 0.53875 | 0.00070888 | -3.1494 | -56.0744
CS2O3_CS1O2 | Cs | 2Cs2O3 + O2 = 4CsO2 | 940 | 666.85 | 0.53716 | 0.00070679 | -3.1507 | -56.7004
CS2O3_CS1O2 | Cs | 2Cs2O3 + O2 = 4CsO2 | 950 | 676.85 | 0.53523 | 0.00070425 | -3.1523 | -57.332
CS2O3_CS1O2 | Cs | 2Cs2O3 + O2 = 4CsO2 | 960 | 686.85 | 0.53299 | 0.0007013 | -3.1541 | -57.9691
CS2O3_CS1O2 | Cs | 2Cs2O3 + O2 = 4CsO2 | 970 | 696.85 | 0.53045 | 0.00069796 | -3.1562 | -58.6114
CS2O3_CS1O2 | Cs | 2Cs2O3 + O2 = 4CsO2 | 980 | 706.85 | 0.52765 | 0.00069427 | -3.1585 | -59.2588
CS2O3_CS1O2 | Cs | 2Cs2O3 + O2 = 4CsO2 | 990 | 716.85 | 0.5246 | 0.00069026 | -3.161 | -59.9112
CS2O3_CS1O2 | Cs | 2Cs2O3 + O2 = 4CsO2 | 1000 | 726.85 | 0.52133 | 0.00068596 | -3.1637 | -60.5683
CS2O3_CS1O2 | Cs | 2Cs2O3 + O2 = 4CsO2 | 1010 | 736.85 | 0.51785 | 0.00068139 | -3.1666 | -61.2302
CS2O3_CS1O2 | Cs | 2Cs2O3 + O2 = 4CsO2 | 1020 | 746.85 | 0.5142 | 0.00067657 | -3.1697 | -61.8965
CS2O3_CS1O2 | Cs | 2Cs2O3 + O2 = 4CsO2 | 1030 | 756.85 | 0.51037 | 0.00067155 | -3.1729 | -62.5672
CS2O3_CS1O2 | Cs | 2Cs2O3 + O2 = 4CsO2 | 1040 | 766.85 | 0.50641 | 0.00066633 | -3.1763 | -63.2421
CS2O3_CS1O2 | Cs | 2Cs2O3 + O2 = 4CsO2 | 1050 | 776.85 | 0.50231 | 0.00066093 | -3.1798 | -63.9212
CS2O3_CS1O2 | Cs | 2Cs2O3 + O2 = 4CsO2 | 1060 | 786.85 | 0.4981 | 0.00065539 | -3.1835 | -64.6041
CS2O3_CS1O2 | Cs | 2Cs2O3 + O2 = 4CsO2 | 1070 | 796.85 | 0.49379 | 0.00064972 | -3.1873 | -65.2909
CS2O3_CS1O2 | Cs | 2Cs2O3 + O2 = 4CsO2 | 1080 | 806.85 | 0.48939 | 0.00064394 | -3.1912 | -65.9814
CS2O3_CS1O2 | Cs | 2Cs2O3 + O2 = 4CsO2 | 1090 | 816.85 | 0.48493 | 0.00063806 | -3.1951 | -66.6755
CS2O3_CS1O2 | Cs | 2Cs2O3 + O2 = 4CsO2 | 1100 | 826.85 | 0.4804 | 0.0006321 | -3.1992 | -67.373
CS2O3_CS1O2 | Cs | 2Cs2O3 + O2 = 4CsO2 | 1110 | 836.85 | 0.47582 | 0.00062608 | -3.2034 | -68.0738
CS2O3_CS1O2 | Cs | 2Cs2O3 + O2 = 4CsO2 | 1120 | 846.85 | 0.47121 | 0.00062001 | -3.2076 | -68.7778
CS2O3_CS1O2 | Cs | 2Cs2O3 + O2 = 4CsO2 | 1130 | 856.85 | 0.46657 | 0.0006139 | -3.2119 | -69.4849
CS2O3_CS1O2 | Cs | 2Cs2O3 + O2 = 4CsO2 | 1140 | 866.85 | 0.46191 | 0.00060777 | -3.2163 | -70.1949
CS2O3_CS1O2 | Cs | 2Cs2O3 + O2 = 4CsO2 | 1150 | 876.85 | 0.45724 | 0.00060163 | -3.2207 | -70.9078
CS2O3_CS1O2 | Cs | 2Cs2O3 + O2 = 4CsO2 | 1160 | 886.85 | 0.45257 | 0.00059548 | -3.2251 | -71.6235
CS2O3_CS1O2 | Cs | 2Cs2O3 + O2 = 4CsO2 | 1170 | 896.85 | 0.4479 | 0.00058934 | -3.2296 | -72.3417
CS2O3_CS1O2 | Cs | 2Cs2O3 + O2 = 4CsO2 | 1180 | 906.85 | 0.44325 | 0.00058322 | -3.2342 | -73.0625
CS2O3_CS1O2 | Cs | 2Cs2O3 + O2 = 4CsO2 | 1190 | 916.85 | 0.43861 | 0.00057712 | -3.2387 | -73.7857
CS2O3_CS1O2 | Cs | 2Cs2O3 + O2 = 4CsO2 | 1200 | 926.85 | 0.434 | 0.00057105 | -3.2433 | -74.5112
CS2O3_CS1O2 | Cs | 2Cs2O3 + O2 = 4CsO2 | 1210 | 936.85 | 0.42942 | 0.00056502 | -3.2479 | -75.2389
CS2O3_CS1O2 | Cs | 2Cs2O3 + O2 = 4CsO2 | 1220 | 946.85 | 0.42487 | 0.00055904 | -3.2526 | -75.9688
CS2O3_CS1O2 | Cs | 2Cs2O3 + O2 = 4CsO2 | 1230 | 956.85 | 0.42036 | 0.0005531 | -3.2572 | -76.7006
CS2O3_CS1O2 | Cs | 2Cs2O3 + O2 = 4CsO2 | 1240 | 966.85 | 0.41589 | 0.00054722 | -3.2618 | -77.4344
CS2O3_CS1O2 | Cs | 2Cs2O3 + O2 = 4CsO2 | 1250 | 976.85 | 0.41147 | 0.0005414 | -3.2665 | -78.1699
CS2O3_CS1O2 | Cs | 2Cs2O3 + O2 = 4CsO2 | 1260 | 986.85 | 0.40709 | 0.00053565 | -3.2711 | -78.9072
CS2O3_CS1O2 | Cs | 2Cs2O3 + O2 = 4CsO2 | 1270 | 996.85 | 0.40277 | 0.00052997 | -3.2758 | -79.6461
CS2O3_CS1O2 | Cs | 2Cs2O3 + O2 = 4CsO2 | 1280 | 1006.85 | 0.39851 | 0.00052435 | -3.2804 | -80.3866
CS2O3_CS1O2 | Cs | 2Cs2O3 + O2 = 4CsO2 | 1290 | 1016.85 | 0.3943 | 0.00051881 | -3.285 | -81.1285
CS2O3_CS1O2 | Cs | 2Cs2O3 + O2 = 4CsO2 | 1300 | 1026.85 | 0.39015 | 0.00051335 | -3.2896 | -81.8718
CS2O3_CS1O2 | Cs | 2Cs2O3 + O2 = 4CsO2 | 1310 | 1036.85 | 0.38606 | 0.00050797 | -3.2942 | -82.6163
CS2O3_CS1O2 | Cs | 2Cs2O3 + O2 = 4CsO2 | 1320 | 1046.85 | 0.38203 | 0.00050268 | -3.2987 | -83.362
CS2O3_CS1O2 | Cs | 2Cs2O3 + O2 = 4CsO2 | 1330 | 1056.85 | 0.37807 | 0.00049746 | -3.3032 | -84.1088
CS2O3_CS1O2 | Cs | 2Cs2O3 + O2 = 4CsO2 | 1340 | 1066.85 | 0.37417 | 0.00049233 | -3.3077 | -84.8567
CS2O3_CS1O2 | Cs | 2Cs2O3 + O2 = 4CsO2 | 1350 | 1076.85 | 0.37034 | 0.00048729 | -3.3122 | -85.6055
CS2O3_CS1O2 | Cs | 2Cs2O3 + O2 = 4CsO2 | 1360 | 1086.85 | 0.3666 | 0.00048237 | -3.3166 | -86.3544
CS2O3_CS1O2 | Cs | 2Cs2O3 + O2 = 4CsO2 | 1360 | 1086.85 | 0.36658 | 0.00048234 | -3.3166 | -86.3551
CS2O3_CS1O2 | Cs | 2Cs2O3 + O2 = 4CsO2 | 1370 | 1096.85 | 0.36288 | 0.00047747 | -3.321 | -87.1056
CS2O3_CS1O2 | Cs | 2Cs2O3 + O2 = 4CsO2 | 1380 | 1106.85 | 0.35925 | 0.0004727 | -3.3254 | -87.8567
CS2O3_CS1O2 | Cs | 2Cs2O3 + O2 = 4CsO2 | 1390 | 1116.85 | 0.35569 | 0.00046801 | -3.3297 | -88.6084
CS2O3_CS1O2 | Cs | 2Cs2O3 + O2 = 4CsO2 | 1400 | 1126.85 | 0.3522 | 0.00046342 | -3.334 | -89.3607
CS2O3_CS1O2 | Cs | 2Cs2O3 + O2 = 4CsO2 | 1410 | 1136.85 | 0.34878 | 0.00045892 | -3.3383 | -90.1135
CS2O3_CS1O2 | Cs | 2Cs2O3 + O2 = 4CsO2 | 1420 | 1146.85 | 0.34542 | 0.0004545 | -3.3425 | -90.8667
CS2O3_CS1O2 | Cs | 2Cs2O3 + O2 = 4CsO2 | 1430 | 1156.85 | 0.34214 | 0.00045018 | -3.3466 | -91.6202
CS2O3_CS1O2 | Cs | 2Cs2O3 + O2 = 4CsO2 | 1440 | 1166.85 | 0.33892 | 0.00044595 | -3.3507 | -92.374
CS2O3_CS1O2 | Cs | 2Cs2O3 + O2 = 4CsO2 | 1450 | 1176.85 | 0.33578 | 0.00044181 | -3.3548 | -93.1279
CS2O3_CS1O2 | Cs | 2Cs2O3 + O2 = 4CsO2 | 1460 | 1186.85 | 0.3327 | 0.00043776 | -3.3588 | -93.882
CS2O3_CS1O2 | Cs | 2Cs2O3 + O2 = 4CsO2 | 1470 | 1196.85 | 0.32969 | 0.0004338 | -3.3627 | -94.6361
CS2O3_CS1O2 | Cs | 2Cs2O3 + O2 = 4CsO2 | 1480 | 1206.85 | 0.32675 | 0.00042993 | -3.3666 | -95.3902
CS2O3_CS1O2 | Cs | 2Cs2O3 + O2 = 4CsO2 | 1490 | 1216.85 | 0.32387 | 0.00042615 | -3.3704 | -96.1442
CS2O3_CS1O2 | Cs | 2Cs2O3 + O2 = 4CsO2 | 1500 | 1226.85 | 0.32106 | 0.00042245 | -3.3742 | -96.898
CS2O3_CS1O2 | Cs | 2Cs2O3 + O2 = 4CsO2 | 1510 | 1236.85 | 0.31832 | 0.00041884 | -3.3779 | -97.6517
CS2O3_CS1O2 | Cs | 2Cs2O3 + O2 = 4CsO2 | 1520 | 1246.85 | 0.31565 | 0.00041533 | -3.3816 | -98.405
CS2O3_CS1O2 | Cs | 2Cs2O3 + O2 = 4CsO2 | 1530 | 1256.85 | 0.31304 | 0.00041189 | -3.3852 | -99.158
CS2O3_CS1O2 | Cs | 2Cs2O3 + O2 = 4CsO2 | 1540 | 1266.85 | 0.31049 | 0.00040854 | -3.3888 | -99.9106
CS2O3_CS1O2 | Cs | 2Cs2O3 + O2 = 4CsO2 | 1550 | 1276.85 | 0.30801 | 0.00040528 | -3.3922 | -100.6628
CS2O3_CS1O2 | Cs | 2Cs2O3 + O2 = 4CsO2 | 1560 | 1286.85 | 0.3056 | 0.0004021 | -3.3957 | -101.4144
CS2O3_CS1O2 | Cs | 2Cs2O3 + O2 = 4CsO2 | 1570 | 1296.85 | 0.30324 | 0.000399 | -3.399 | -102.1654
CS2O3_CS1O2 | Cs | 2Cs2O3 + O2 = 4CsO2 | 1580 | 1306.85 | 0.30095 | 0.00039599 | -3.4023 | -102.9157
CS2O3_CS1O2 | Cs | 2Cs2O3 + O2 = 4CsO2 | 1590 | 1316.85 | 0.29872 | 0.00039305 | -3.4055 | -103.6654
CS2O3_CS1O2 | Cs | 2Cs2O3 + O2 = 4CsO2 | 1600 | 1326.85 | 0.29655 | 0.0003902 | -3.4087 | -104.4143
CS2O3_CS1O2 | Cs | 2Cs2O3 + O2 = 4CsO2 | 1610 | 1336.85 | 0.29445 | 0.00038743 | -3.4118 | -105.1624
CS2O3_CS1O2 | Cs | 2Cs2O3 + O2 = 4CsO2 | 1620 | 1346.85 | 0.2924 | 0.00038473 | -3.4148 | -105.9096
CS2O3_CS1O2 | Cs | 2Cs2O3 + O2 = 4CsO2 | 1630 | 1356.85 | 0.29041 | 0.00038212 | -3.4178 | -106.6558
CS2O3_CS1O2 | Cs | 2Cs2O3 + O2 = 4CsO2 | 1640 | 1366.85 | 0.28848 | 0.00037958 | -3.4207 | -107.4011
CS2O3_CS1O2 | Cs | 2Cs2O3 + O2 = 4CsO2 | 1650 | 1376.85 | 0.28661 | 0.00037711 | -3.4235 | -108.1454
CS2O3_CS1O2 | Cs | 2Cs2O3 + O2 = 4CsO2 | 1660 | 1386.85 | 0.28479 | 0.00037472 | -3.4263 | -108.8885
CS2O3_CS1O2 | Cs | 2Cs2O3 + O2 = 4CsO2 | 1670 | 1396.85 | 0.28303 | 0.00037241 | -3.429 | -109.6305
CS2O3_CS1O2 | Cs | 2Cs2O3 + O2 = 4CsO2 | 1680 | 1406.85 | 0.28133 | 0.00037017 | -3.4316 | -110.3713
CS2O3_CS1O2 | Cs | 2Cs2O3 + O2 = 4CsO2 | 1690 | 1416.85 | 0.27968 | 0.000368 | -3.4342 | -111.1108
CS2O3_CS1O2 | Cs | 2Cs2O3 + O2 = 4CsO2 | 1700 | 1426.85 | 0.27808 | 0.0003659 | -3.4366 | -111.8491
CS2O3_CS1O2 | Cs | 2Cs2O3 + O2 = 4CsO2 | 1710 | 1436.85 | 0.27654 | 0.00036387 | -3.439 | -112.586
CS2O3_CS1O2 | Cs | 2Cs2O3 + O2 = 4CsO2 | 1720 | 1446.85 | 0.27506 | 0.00036192 | -3.4414 | -113.3214
CS2O3_CS1O2 | Cs | 2Cs2O3 + O2 = 4CsO2 | 1730 | 1456.85 | 0.27362 | 0.00036003 | -3.4437 | -114.0555
CS2O3_CS1O2 | Cs | 2Cs2O3 + O2 = 4CsO2 | 1740 | 1466.85 | 0.27224 | 0.00035821 | -3.4459 | -114.788
CS2O3_CS1O2 | Cs | 2Cs2O3 + O2 = 4CsO2 | 1750 | 1476.85 | 0.27091 | 0.00035646 | -3.448 | -115.519
CS2O3_CS1O2 | Cs | 2Cs2O3 + O2 = 4CsO2 | 1760 | 1486.85 | 0.26963 | 0.00035478 | -3.45 | -116.2484
CS2O3_CS1O2 | Cs | 2Cs2O3 + O2 = 4CsO2 | 1770 | 1496.85 | 0.2684 | 0.00035316 | -3.452 | -116.9761
CS2O3_CS1O2 | Cs | 2Cs2O3 + O2 = 4CsO2 | 1780 | 1506.85 | 0.26722 | 0.00035161 | -3.4539 | -117.7021
CS2O3_CS1O2 | Cs | 2Cs2O3 + O2 = 4CsO2 | 1790 | 1516.85 | 0.26609 | 0.00035012 | -3.4558 | -118.4265
CS2O3_CS1O2 | Cs | 2Cs2O3 + O2 = 4CsO2 | 1800 | 1526.85 | 0.26501 | 0.0003487 | -3.4575 | -119.149
CS2O3_CS1O2 | Cs | 2Cs2O3 + O2 = 4CsO2 | 1810 | 1536.85 | 0.26398 | 0.00034734 | -3.4592 | -119.8697
CS2O3_CS1O2 | Cs | 2Cs2O3 + O2 = 4CsO2 | 1820 | 1546.85 | 0.263 | 0.00034605 | -3.4609 | -120.5885
CS2O3_CS1O2 | Cs | 2Cs2O3 + O2 = 4CsO2 | 1830 | 1556.85 | 0.26206 | 0.00034481 | -3.4624 | -121.3054
CS2O3_CS1O2 | Cs | 2Cs2O3 + O2 = 4CsO2 | 1840 | 1566.85 | 0.26117 | 0.00034364 | -3.4639 | -122.0204
CS2O3_CS1O2 | Cs | 2Cs2O3 + O2 = 4CsO2 | 1850 | 1576.85 | 0.26032 | 0.00034253 | -3.4653 | -122.7334
CS2O3_CS1O2 | Cs | 2Cs2O3 + O2 = 4CsO2 | 1860 | 1586.85 | 0.25952 | 0.00034148 | -3.4666 | -123.4443
CS2O3_CS1O2 | Cs | 2Cs2O3 + O2 = 4CsO2 | 1870 | 1596.85 | 0.25877 | 0.00034049 | -3.4679 | -124.1531
CS2O3_CS1O2 | Cs | 2Cs2O3 + O2 = 4CsO2 | 1880 | 1606.85 | 0.25806 | 0.00033956 | -3.4691 | -124.8598
CS2O3_CS1O2 | Cs | 2Cs2O3 + O2 = 4CsO2 | 1890 | 1616.85 | 0.2574 | 0.00033869 | -3.4702 | -125.5644
CS2O3_CS1O2 | Cs | 2Cs2O3 + O2 = 4CsO2 | 1900 | 1626.85 | 0.25678 | 0.00033787 | -3.4712 | -126.2667
CS2O3_CS1O2 | Cs | 2Cs2O3 + O2 = 4CsO2 | 1910 | 1636.85 | 0.25621 | 0.00033712 | -3.4722 | -126.9668
CS2O3_CS1O2 | Cs | 2Cs2O3 + O2 = 4CsO2 | 1920 | 1646.85 | 0.25568 | 0.00033642 | -3.4731 | -127.6646
CS2O3_CS1O2 | Cs | 2Cs2O3 + O2 = 4CsO2 | 1930 | 1656.85 | 0.25519 | 0.00033578 | -3.4739 | -128.36
CS2O3_CS1O2 | Cs | 2Cs2O3 + O2 = 4CsO2 | 1940 | 1666.85 | 0.25475 | 0.0003352 | -3.4747 | -129.0531
CS2O3_CS1O2 | Cs | 2Cs2O3 + O2 = 4CsO2 | 1950 | 1676.85 | 0.25435 | 0.00033467 | -3.4754 | -129.7438
CS2O3_CS1O2 | Cs | 2Cs2O3 + O2 = 4CsO2 | 1960 | 1686.85 | 0.25399 | 0.0003342 | -3.476 | -130.4321
CS2O3_CS1O2 | Cs | 2Cs2O3 + O2 = 4CsO2 | 1970 | 1696.85 | 0.25368 | 0.00033379 | -3.4765 | -131.1178
CS2O3_CS1O2 | Cs | 2Cs2O3 + O2 = 4CsO2 | 1980 | 1706.85 | 0.25341 | 0.00033343 | -3.477 | -131.8011
CS2O3_CS1O2 | Cs | 2Cs2O3 + O2 = 4CsO2 | 1990 | 1716.85 | 0.25318 | 0.00033313 | -3.4774 | -132.4817
CS2O3_CS1O2 | Cs | 2Cs2O3 + O2 = 4CsO2 | 2010 | 1736.85 | 0.25284 | 0.00033269 | -3.478 | -133.8353
CS2O3_CS1O2 | Cs | 2Cs2O3 + O2 = 4CsO2 | 2020 | 1746.85 | 0.25274 | 0.00033255 | -3.4781 | -134.5081
CS2O3_CS1O2 | Cs | 2Cs2O3 + O2 = 4CsO2 | 2030 | 1756.85 | 0.25268 | 0.00033247 | -3.4782 | -135.1782
CS2O3_CS1O2 | Cs | 2Cs2O3 + O2 = 4CsO2 | 2040 | 1766.85 | 0.25265 | 0.00033244 | -3.4783 | -135.8456
CS2O3_CS1O2 | Cs | 2Cs2O3 + O2 = 4CsO2 | 2050 | 1776.85 | 0.25267 | 0.00033247 | -3.4783 | -136.5102
CS2O3_CS1O2 | Cs | 2Cs2O3 + O2 = 4CsO2 | 2060 | 1786.85 | 0.25273 | 0.00033255 | -3.4781 | -137.1719
CS2O3_CS1O2 | Cs | 2Cs2O3 + O2 = 4CsO2 | 2070 | 1796.85 | 0.25284 | 0.00033268 | -3.478 | -137.8309
CS2O3_CS1O2 | Cs | 2Cs2O3 + O2 = 4CsO2 | 2080 | 1806.85 | 0.25298 | 0.00033287 | -3.4777 | -138.487
CS2O3_CS1O2 | Cs | 2Cs2O3 + O2 = 4CsO2 | 2090 | 1816.85 | 0.25316 | 0.00033311 | -3.4774 | -139.1401
CS2O3_CS1O2 | Cs | 2Cs2O3 + O2 = 4CsO2 | 2100 | 1826.85 | 0.25339 | 0.00033341 | -3.477 | -139.7903
CS2O3_CS1O2 | Cs | 2Cs2O3 + O2 = 4CsO2 | 2110 | 1836.85 | 0.25365 | 0.00033376 | -3.4766 | -140.4376
CS2O3_CS1O2 | Cs | 2Cs2O3 + O2 = 4CsO2 | 2120 | 1846.85 | 0.25396 | 0.00033416 | -3.476 | -141.0818
CS2O3_CS1O2 | Cs | 2Cs2O3 + O2 = 4CsO2 | 2130 | 1856.85 | 0.25431 | 0.00033462 | -3.4754 | -141.723
CS2O3_CS1O2 | Cs | 2Cs2O3 + O2 = 4CsO2 | 2140 | 1866.85 | 0.2547 | 0.00033513 | -3.4748 | -142.3612
CS2O3_CS1O2 | Cs | 2Cs2O3 + O2 = 4CsO2 | 2150 | 1876.85 | 0.25513 | 0.0003357 | -3.4741 | -142.9962
CS2O3_CS1O2 | Cs | 2Cs2O3 + O2 = 4CsO2 | 2160 | 1886.85 | 0.2556 | 0.00033632 | -3.4732 | -143.6281
CS2O3_CS1O2 | Cs | 2Cs2O3 + O2 = 4CsO2 | 2170 | 1896.85 | 0.25612 | 0.00033699 | -3.4724 | -144.2568
CS2O3_CS1O2 | Cs | 2Cs2O3 + O2 = 4CsO2 | 2180 | 1906.85 | 0.25667 | 0.00033773 | -3.4714 | -144.8824
CS2O3_CS1O2 | Cs | 2Cs2O3 + O2 = 4CsO2 | 2190 | 1916.85 | 0.25727 | 0.00033851 | -3.4704 | -145.5047
CS2O3_CS1O2 | Cs | 2Cs2O3 + O2 = 4CsO2 | 2200 | 1926.85 | 0.25791 | 0.00033935 | -3.4694 | -146.1238
CS2O3_CS1O2 | Cs | 2Cs2O3 + O2 = 4CsO2 | 2210 | 1936.85 | 0.25859 | 0.00034025 | -3.4682 | -146.7395
CS2O3_CS1O2 | Cs | 2Cs2O3 + O2 = 4CsO2 | 2220 | 1946.85 | 0.25931 | 0.0003412 | -3.467 | -147.352
CS2O3_CS1O2 | Cs | 2Cs2O3 + O2 = 4CsO2 | 2230 | 1956.85 | 0.26008 | 0.0003422 | -3.4657 | -147.9611
CS2O3_CS1O2 | Cs | 2Cs2O3 + O2 = 4CsO2 | 2240 | 1966.85 | 0.26088 | 0.00034327 | -3.4644 | -148.5668
CS2O3_CS1O2 | Cs | 2Cs2O3 + O2 = 4CsO2 | 2250 | 1976.85 | 0.26173 | 0.00034439 | -3.463 | -149.1691
CS2O3_CS1O2 | Cs | 2Cs2O3 + O2 = 4CsO2 | 2260 | 1986.85 | 0.26263 | 0.00034556 | -3.4615 | -149.768
CS2O3_CS1O2 | Cs | 2Cs2O3 + O2 = 4CsO2 | 2270 | 1996.85 | 0.26357 | 0.0003468 | -3.4599 | -150.3635
CS2O3_CS1O2 | Cs | 2Cs2O3 + O2 = 4CsO2 | 2280 | 2006.85 | 0.26455 | 0.00034809 | -3.4583 | -150.9554
CS2O3_CS1O2 | Cs | 2Cs2O3 + O2 = 4CsO2 | 2290 | 2016.85 | 0.26557 | 0.00034944 | -3.4566 | -151.5438
CS2O3_CS1O2 | Cs | 2Cs2O3 + O2 = 4CsO2 | 2300 | 2026.85 | 0.26664 | 0.00035085 | -3.4549 | -152.1287
CS2O3_CS1O2 | Cs | 2Cs2O3 + O2 = 4CsO2 | 2310 | 2036.85 | 0.26776 | 0.00035231 | -3.4531 | -152.71
CS2O3_CS1O2 | Cs | 2Cs2O3 + O2 = 4CsO2 | 2320 | 2046.85 | 0.26892 | 0.00035384 | -3.4512 | -153.2878
CS2O3_CS1O2 | Cs | 2Cs2O3 + O2 = 4CsO2 | 2330 | 2056.85 | 0.27012 | 0.00035542 | -3.4493 | -153.8618
CS2O3_CS1O2 | Cs | 2Cs2O3 + O2 = 4CsO2 | 2340 | 2066.85 | 0.27137 | 0.00035707 | -3.4472 | -154.4323
CS2O3_CS1O2 | Cs | 2Cs2O3 + O2 = 4CsO2 | 2350 | 2076.85 | 0.27267 | 0.00035878 | -3.4452 | -154.999
CS2O3_CS1O2 | Cs | 2Cs2O3 + O2 = 4CsO2 | 2360 | 2086.85 | 0.27402 | 0.00036055 | -3.443 | -155.5621
CS2O3_CS1O2 | Cs | 2Cs2O3 + O2 = 4CsO2 | 2370 | 2096.85 | 0.27541 | 0.00036238 | -3.4408 | -156.1214
CS2O3_CS1O2 | Cs | 2Cs2O3 + O2 = 4CsO2 | 2380 | 2106.85 | 0.27685 | 0.00036427 | -3.4386 | -156.677
CS2O3_CS1O2 | Cs | 2Cs2O3 + O2 = 4CsO2 | 2390 | 2116.85 | 0.27834 | 0.00036623 | -3.4362 | -157.2287
CS2O3_CS1O2 | Cs | 2Cs2O3 + O2 = 4CsO2 | 2400 | 2126.85 | 0.27987 | 0.00036825 | -3.4339 | -157.7767
CS2O3_CS1O2 | Cs | 2Cs2O3 + O2 = 4CsO2 | 2410 | 2136.85 | 0.28146 | 0.00037034 | -3.4314 | -158.3208
CS2O3_CS1O2 | Cs | 2Cs2O3 + O2 = 4CsO2 | 2420 | 2146.85 | 0.2831 | 0.00037249 | -3.4289 | -158.8611
CS2O3_CS1O2 | Cs | 2Cs2O3 + O2 = 4CsO2 | 2430 | 2156.85 | 0.28478 | 0.00037471 | -3.4263 | -159.3975
CS2O3_CS1O2 | Cs | 2Cs2O3 + O2 = 4CsO2 | 2440 | 2166.85 | 0.28652 | 0.000377 | -3.4237 | -159.93
CS2O3_CS1O2 | Cs | 2Cs2O3 + O2 = 4CsO2 | 2450 | 2176.85 | 0.28831 | 0.00037936 | -3.421 | -160.4585
CS2O3_CS1O2 | Cs | 2Cs2O3 + O2 = 4CsO2 | 2460 | 2186.85 | 0.29016 | 0.00038178 | -3.4182 | -160.9831
CS2O3_CS1O2 | Cs | 2Cs2O3 + O2 = 4CsO2 | 2470 | 2196.85 | 0.29205 | 0.00038428 | -3.4154 | -161.5037
CS2O3_CS1O2 | Cs | 2Cs2O3 + O2 = 4CsO2 | 2480 | 2206.85 | 0.294 | 0.00038684 | -3.4125 | -162.0203
CS2O3_CS1O2 | Cs | 2Cs2O3 + O2 = 4CsO2 | 2490 | 2216.85 | 0.29601 | 0.00038948 | -3.4095 | -162.5329
CS2O3_CS1O2 | Cs | 2Cs2O3 + O2 = 4CsO2 | 2500 | 2226.85 | 0.29807 | 0.0003922 | -3.4065 | -163.0414
CS2O3_CS1O2 | Cs | 2Cs2O3 + O2 = 4CsO2 | 2510 | 2236.85 | 0.30019 | 0.00039498 | -3.4034 | -163.5459
CS2O3_CS1O2 | Cs | 2Cs2O3 + O2 = 4CsO2 | 2520 | 2246.85 | 0.30236 | 0.00039784 | -3.4003 | -164.0462
CS2O3_CS1O2 | Cs | 2Cs2O3 + O2 = 4CsO2 | 2530 | 2256.85 | 0.30459 | 0.00040078 | -3.3971 | -164.5425
CS2O3_CS1O2 | Cs | 2Cs2O3 + O2 = 4CsO2 | 2540 | 2266.85 | 0.30688 | 0.00040379 | -3.3938 | -165.0346
CS2O3_CS1O2 | Cs | 2Cs2O3 + O2 = 4CsO2 | 2550 | 2276.85 | 0.30923 | 0.00040689 | -3.3905 | -165.5225
CS2O3_CS1O2 | Cs | 2Cs2O3 + O2 = 4CsO2 | 2560 | 2286.85 | 0.31165 | 0.00041006 | -3.3872 | -166.0062
CS2O3_CS1O2 | Cs | 2Cs2O3 + O2 = 4CsO2 | 2570 | 2296.85 | 0.31412 | 0.00041332 | -3.3837 | -166.4858
CS2O3_CS1O2 | Cs | 2Cs2O3 + O2 = 4CsO2 | 2580 | 2306.85 | 0.31666 | 0.00041665 | -3.3802 | -166.9611
CS2O3_CS1O2 | Cs | 2Cs2O3 + O2 = 4CsO2 | 2590 | 2316.85 | 0.31926 | 0.00042007 | -3.3767 | -167.4321
CS2O3_CS1O2 | Cs | 2Cs2O3 + O2 = 4CsO2 | 2600 | 2326.85 | 0.32192 | 0.00042358 | -3.3731 | -167.8989
CS2O3_CS1O2 | Cs | 2Cs2O3 + O2 = 4CsO2 | 2610 | 2336.85 | 0.32465 | 0.00042717 | -3.3694 | -168.3614
CS2O3_CS1O2 | Cs | 2Cs2O3 + O2 = 4CsO2 | 2620 | 2346.85 | 0.32745 | 0.00043085 | -3.3657 | -168.8195
CS2O3_CS1O2 | Cs | 2Cs2O3 + O2 = 4CsO2 | 2630 | 2356.85 | 0.33031 | 0.00043462 | -3.3619 | -169.2733
CS2O3_CS1O2 | Cs | 2Cs2O3 + O2 = 4CsO2 | 2640 | 2366.85 | 0.33325 | 0.00043849 | -3.358 | -169.7228
CS2O3_CS1O2 | Cs | 2Cs2O3 + O2 = 4CsO2 | 2650 | 2376.85 | 0.33625 | 0.00044244 | -3.3541 | -170.1679
CS2O3_CS1O2 | Cs | 2Cs2O3 + O2 = 4CsO2 | 2660 | 2386.85 | 0.33933 | 0.00044649 | -3.3502 | -170.6086
CS2O3_CS1O2 | Cs | 2Cs2O3 + O2 = 4CsO2 | 2670 | 2396.85 | 0.34248 | 0.00045063 | -3.3462 | -171.0448
CS2O3_CS1O2 | Cs | 2Cs2O3 + O2 = 4CsO2 | 2680 | 2406.85 | 0.34571 | 0.00045488 | -3.3421 | -171.4766
CS2O3_CS1O2 | Cs | 2Cs2O3 + O2 = 4CsO2 | 2690 | 2416.85 | 0.34901 | 0.00045922 | -3.338 | -171.904
CS2O3_CS1O2 | Cs | 2Cs2O3 + O2 = 4CsO2 | 2700 | 2426.85 | 0.35238 | 0.00046366 | -3.3338 | -172.3268
CS2O3_CS1O2 | Cs | 2Cs2O3 + O2 = 4CsO2 | 2710 | 2436.85 | 0.35584 | 0.00046821 | -3.3296 | -172.7452
CS2O3_CS1O2 | Cs | 2Cs2O3 + O2 = 4CsO2 | 2720 | 2446.85 | 0.35937 | 0.00047286 | -3.3253 | -173.1591
CS2O3_CS1O2 | Cs | 2Cs2O3 + O2 = 4CsO2 | 2730 | 2456.85 | 0.36299 | 0.00047762 | -3.3209 | -173.5684
CS2O3_CS1O2 | Cs | 2Cs2O3 + O2 = 4CsO2 | 2740 | 2466.85 | 0.36669 | 0.00048249 | -3.3165 | -173.9731
CS2O3_CS1O2 | Cs | 2Cs2O3 + O2 = 4CsO2 | 2750 | 2476.85 | 0.37048 | 0.00048747 | -3.3121 | -174.3733
CS2O3_CS1O2 | Cs | 2Cs2O3 + O2 = 4CsO2 | 2760 | 2486.85 | 0.37435 | 0.00049256 | -3.3075 | -174.7688
CS2O3_CS1O2 | Cs | 2Cs2O3 + O2 = 4CsO2 | 2770 | 2496.85 | 0.37831 | 0.00049777 | -3.303 | -175.1598
CS2O3_CS1O2 | Cs | 2Cs2O3 + O2 = 4CsO2 | 2780 | 2506.85 | 0.38235 | 0.0005031 | -3.2983 | -175.5461
CS2O3_CS1O2 | Cs | 2Cs2O3 + O2 = 4CsO2 | 2790 | 2516.85 | 0.38649 | 0.00050854 | -3.2937 | -175.9278
CS2O3_CS1O2 | Cs | 2Cs2O3 + O2 = 4CsO2 | 2800 | 2526.85 | 0.39073 | 0.00051411 | -3.2889 | -176.3047
CS2O3_CS1O2 | Cs | 2Cs2O3 + O2 = 4CsO2 | 2810 | 2536.85 | 0.39505 | 0.00051981 | -3.2842 | -176.677
CS2O3_CS1O2 | Cs | 2Cs2O3 + O2 = 4CsO2 | 2820 | 2546.85 | 0.39948 | 0.00052563 | -3.2793 | -177.0446
CS2O3_CS1O2 | Cs | 2Cs2O3 + O2 = 4CsO2 | 2830 | 2556.85 | 0.404 | 0.00053158 | -3.2744 | -177.4075
CS2O3_CS1O2 | Cs | 2Cs2O3 + O2 = 4CsO2 | 2840 | 2566.85 | 0.40863 | 0.00053767 | -3.2695 | -177.7656
CS2O3_CS1O2 | Cs | 2Cs2O3 + O2 = 4CsO2 | 2850 | 2576.85 | 0.41336 | 0.00054389 | -3.2645 | -178.1189
CS2O3_CS1O2 | Cs | 2Cs2O3 + O2 = 4CsO2 | 2860 | 2586.85 | 0.41819 | 0.00055025 | -3.2594 | -178.4675
CS2O3_CS1O2 | Cs | 2Cs2O3 + O2 = 4CsO2 | 2870 | 2596.85 | 0.42313 | 0.00055675 | -3.2543 | -178.8112
CS2O3_CS1O2 | Cs | 2Cs2O3 + O2 = 4CsO2 | 2880 | 2606.85 | 0.42818 | 0.00056339 | -3.2492 | -179.1502
CS2O3_CS1O2 | Cs | 2Cs2O3 + O2 = 4CsO2 | 2890 | 2616.85 | 0.43334 | 0.00057019 | -3.244 | -179.4843
CS2O3_CS1O2 | Cs | 2Cs2O3 + O2 = 4CsO2 | 2900 | 2626.85 | 0.43862 | 0.00057713 | -3.2387 | -179.8135
CS2O3_CS1O2 | Cs | 2Cs2O3 + O2 = 4CsO2 | 2910 | 2636.85 | 0.44401 | 0.00058422 | -3.2334 | -180.1379
CS2O3_CS1O2 | Cs | 2Cs2O3 + O2 = 4CsO2 | 2920 | 2646.85 | 0.44952 | 0.00059148 | -3.2281 | -180.4574
CS2O3_CS1O2 | Cs | 2Cs2O3 + O2 = 4CsO2 | 2930 | 2656.85 | 0.45516 | 0.00059889 | -3.2227 | -180.772
CS2O3_CS1O2 | Cs | 2Cs2O3 + O2 = 4CsO2 | 2940 | 2666.85 | 0.46091 | 0.00060646 | -3.2172 | -181.0817
CS2O3_CS1O2 | Cs | 2Cs2O3 + O2 = 4CsO2 | 2950 | 2676.85 | 0.4668 | 0.00061421 | -3.2117 | -181.3864
CS2O3_CS1O2 | Cs | 2Cs2O3 + O2 = 4CsO2 | 2960 | 2686.85 | 0.47281 | 0.00062212 | -3.2061 | -181.6862
CS2O3_CS1O2 | Cs | 2Cs2O3 + O2 = 4CsO2 | 2970 | 2696.85 | 0.47896 | 0.00063021 | -3.2005 | -181.981
CS2O3_CS1O2 | Cs | 2Cs2O3 + O2 = 4CsO2 | 2980 | 2706.85 | 0.48524 | 0.00063848 | -3.1949 | -182.2709
CS2O3_CS1O2 | Cs | 2Cs2O3 + O2 = 4CsO2 | 2990 | 2716.85 | 0.49166 | 0.00064693 | -3.1891 | -182.5557
CS2O3_CS1O2 | Cs | 2Cs2O3 + O2 = 4CsO2 | 3000 | 2726.85 | 0.49823 | 0.00065556 | -3.1834 | -182.8355
CU2O1 | Cu | 4Cu + O2 = 2Cu2O | 300 | 26.85 | 2.7286e-49 | 3.5903e-52 | -51.4449 | -295.4699
CU2O1 | Cu | 4Cu + O2 = 2Cu2O | 310 | 36.85 | 2.2509e-47 | 2.9617e-50 | -49.5285 | -293.9452
CU2O1 | Cu | 4Cu + O2 = 2Cu2O | 320 | 46.85 | 1.4094e-45 | 1.8545e-48 | -47.7318 | -292.4202
CU2O1 | Cu | 4Cu + O2 = 2Cu2O | 330 | 56.85 | 6.8686e-44 | 9.0376e-47 | -46.0439 | -290.8951
CU2O1 | Cu | 4Cu + O2 = 2Cu2O | 340 | 66.85 | 2.6632e-42 | 3.5042e-45 | -44.4554 | -289.37
CU2O1 | Cu | 4Cu + O2 = 2Cu2O | 350 | 76.85 | 8.3778e-41 | 1.1023e-43 | -42.9577 | -287.845
CU2O1 | Cu | 4Cu + O2 = 2Cu2O | 360 | 86.85 | 2.1757e-39 | 2.8628e-42 | -41.5432 | -286.3205
CU2O1 | Cu | 4Cu + O2 = 2Cu2O | 370 | 96.85 | 4.7376e-38 | 6.2336e-41 | -40.2053 | -284.7964
CU2O1 | Cu | 4Cu + O2 = 2Cu2O | 380 | 106.85 | 8.7702e-37 | 1.154e-39 | -38.9378 | -283.2728
CU2O1 | Cu | 4Cu + O2 = 2Cu2O | 390 | 116.85 | 1.3976e-35 | 1.8389e-38 | -37.7354 | -281.75
CU2O1 | Cu | 4Cu + O2 = 2Cu2O | 400 | 126.85 | 1.9388e-34 | 2.551e-37 | -36.5933 | -280.2278
CU2O1 | Cu | 4Cu + O2 = 2Cu2O | 410 | 136.85 | 2.3652e-33 | 3.1121e-36 | -35.5069 | -278.7065
CU2O1 | Cu | 4Cu + O2 = 2Cu2O | 420 | 146.85 | 2.5607e-32 | 3.3694e-35 | -34.4725 | -277.186
CU2O1 | Cu | 4Cu + O2 = 2Cu2O | 430 | 156.85 | 2.481e-31 | 3.2645e-34 | -33.4862 | -275.6665
CU2O1 | Cu | 4Cu + O2 = 2Cu2O | 440 | 166.85 | 2.1675e-30 | 2.852e-33 | -32.5449 | -274.1479
CU2O1 | Cu | 4Cu + O2 = 2Cu2O | 450 | 176.85 | 1.7192e-29 | 2.2621e-32 | -31.6455 | -272.6303
CU2O1 | Cu | 4Cu + O2 = 2Cu2O | 460 | 186.85 | 1.2459e-28 | 1.6393e-31 | -30.7853 | -271.1138
CU2O1 | Cu | 4Cu + O2 = 2Cu2O | 470 | 196.85 | 8.2966e-28 | 1.0917e-30 | -29.9619 | -269.5984
CU2O1 | Cu | 4Cu + O2 = 2Cu2O | 480 | 206.85 | 5.1038e-27 | 6.7156e-30 | -29.1729 | -268.084
CU2O1 | Cu | 4Cu + O2 = 2Cu2O | 490 | 216.85 | 2.9145e-26 | 3.8349e-29 | -28.4162 | -266.5708
CU2O1 | Cu | 4Cu + O2 = 2Cu2O | 500 | 226.85 | 1.5519e-25 | 2.0419e-28 | -27.69 | -265.0588
CU2O1 | Cu | 4Cu + O2 = 2Cu2O | 510 | 236.85 | 7.7364e-25 | 1.0179e-27 | -26.9923 | -263.5479
CU2O1 | Cu | 4Cu + O2 = 2Cu2O | 520 | 246.85 | 3.6247e-24 | 4.7693e-27 | -26.3215 | -262.0382
CU2O1 | Cu | 4Cu + O2 = 2Cu2O | 530 | 256.85 | 1.6017e-23 | 2.1075e-26 | -25.6762 | -260.5297
CU2O1 | Cu | 4Cu + O2 = 2Cu2O | 540 | 266.85 | 6.6966e-23 | 8.8113e-26 | -25.055 | -259.0224
CU2O1 | Cu | 4Cu + O2 = 2Cu2O | 550 | 276.85 | 2.6572e-22 | 3.4964e-25 | -24.4564 | -257.5163
CU2O1 | Cu | 4Cu + O2 = 2Cu2O | 560 | 286.85 | 1.0035e-21 | 1.3204e-24 | -23.8793 | -256.0115
CU2O1 | Cu | 4Cu + O2 = 2Cu2O | 570 | 296.85 | 3.616e-21 | 4.758e-24 | -23.3226 | -254.5079
CU2O1 | Cu | 4Cu + O2 = 2Cu2O | 580 | 306.85 | 1.2464e-20 | 1.6399e-23 | -22.7852 | -253.0056
CU2O1 | Cu | 4Cu + O2 = 2Cu2O | 590 | 316.85 | 4.1184e-20 | 5.4189e-23 | -22.2661 | -251.5045
CU2O1 | Cu | 4Cu + O2 = 2Cu2O | 600 | 326.85 | 1.3074e-19 | 1.7202e-22 | -21.7644 | -250.0047
CU2O1 | Cu | 4Cu + O2 = 2Cu2O | 610 | 336.85 | 3.9949e-19 | 5.2564e-22 | -21.2793 | -248.5062
CU2O1 | Cu | 4Cu + O2 = 2Cu2O | 620 | 346.85 | 1.1772e-18 | 1.549e-21 | -20.81 | -247.009
CU2O1 | Cu | 4Cu + O2 = 2Cu2O | 630 | 356.85 | 3.3512e-18 | 4.4095e-21 | -20.3556 | -245.513
CU2O1 | Cu | 4Cu + O2 = 2Cu2O | 640 | 366.85 | 9.2311e-18 | 1.2146e-20 | -19.9156 | -244.0183
CU2O1 | Cu | 4Cu + O2 = 2Cu2O | 650 | 376.85 | 2.4641e-17 | 3.2422e-20 | -19.4892 | -242.5249
CU2O1 | Cu | 4Cu + O2 = 2Cu2O | 660 | 386.85 | 6.3831e-17 | 8.3988e-20 | -19.0758 | -241.0328
CU2O1 | Cu | 4Cu + O2 = 2Cu2O | 670 | 396.85 | 1.6068e-16 | 2.1142e-19 | -18.6748 | -239.542
CU2O1 | Cu | 4Cu + O2 = 2Cu2O | 680 | 406.85 | 3.9356e-16 | 5.1784e-19 | -18.2858 | -238.0525
CU2O1 | Cu | 4Cu + O2 = 2Cu2O | 690 | 416.85 | 9.3904e-16 | 1.2356e-18 | -17.9081 | -236.5643
CU2O1 | Cu | 4Cu + O2 = 2Cu2O | 700 | 426.85 | 2.1851e-15 | 2.8751e-18 | -17.5413 | -235.0774
CU2O1 | Cu | 4Cu + O2 = 2Cu2O | 710 | 436.85 | 4.9638e-15 | 6.5314e-18 | -17.185 | -233.5918
CU2O1 | Cu | 4Cu + O2 = 2Cu2O | 720 | 446.85 | 1.102e-14 | 1.45e-17 | -16.8386 | -232.1076
CU2O1 | Cu | 4Cu + O2 = 2Cu2O | 730 | 456.85 | 2.3931e-14 | 3.1488e-17 | -16.5019 | -230.6246
CU2O1 | Cu | 4Cu + O2 = 2Cu2O | 740 | 466.85 | 5.0878e-14 | 6.6945e-17 | -16.1743 | -229.143
CU2O1 | Cu | 4Cu + O2 = 2Cu2O | 750 | 476.85 | 1.06e-13 | 1.3947e-16 | -15.8555 | -227.6626
CU2O1 | Cu | 4Cu + O2 = 2Cu2O | 760 | 486.85 | 2.1655e-13 | 2.8494e-16 | -15.5453 | -226.1837
CU2O1 | Cu | 4Cu + O2 = 2Cu2O | 770 | 496.85 | 4.342e-13 | 5.7131e-16 | -15.2431 | -224.706
CU2O1 | Cu | 4Cu + O2 = 2Cu2O | 780 | 506.85 | 8.5502e-13 | 1.125e-15 | -14.9488 | -223.2296
CU2O1 | Cu | 4Cu + O2 = 2Cu2O | 790 | 516.85 | 1.6547e-12 | 2.1773e-15 | -14.6621 | -221.7546
CU2O1 | Cu | 4Cu + O2 = 2Cu2O | 800 | 526.85 | 3.1494e-12 | 4.1439e-15 | -14.3826 | -220.2809
CU2O1 | Cu | 4Cu + O2 = 2Cu2O | 810 | 536.85 | 5.8984e-12 | 7.761e-15 | -14.1101 | -218.8086
CU2O1 | Cu | 4Cu + O2 = 2Cu2O | 820 | 546.85 | 1.0877e-11 | 1.4312e-14 | -13.8443 | -217.3376
CU2O1 | Cu | 4Cu + O2 = 2Cu2O | 830 | 556.85 | 1.9761e-11 | 2.6001e-14 | -13.585 | -215.8679
CU2O1 | Cu | 4Cu + O2 = 2Cu2O | 840 | 566.85 | 3.5386e-11 | 4.656e-14 | -13.332 | -214.3996
CU2O1 | Cu | 4Cu + O2 = 2Cu2O | 850 | 576.85 | 6.2492e-11 | 8.2226e-14 | -13.085 | -212.9326
CU2O1 | Cu | 4Cu + O2 = 2Cu2O | 860 | 586.85 | 1.0889e-10 | 1.4328e-13 | -12.8438 | -211.467
CU2O1 | Cu | 4Cu + O2 = 2Cu2O | 870 | 596.85 | 1.873e-10 | 2.4645e-13 | -12.6083 | -210.0027
CU2O1 | Cu | 4Cu + O2 = 2Cu2O | 880 | 606.85 | 3.1816e-10 | 4.1863e-13 | -12.3782 | -208.5397
CU2O1 | Cu | 4Cu + O2 = 2Cu2O | 890 | 616.85 | 5.3396e-10 | 7.0258e-13 | -12.1533 | -207.0782
CU2O1 | Cu | 4Cu + O2 = 2Cu2O | 900 | 626.85 | 8.8571e-10 | 1.1654e-12 | -11.9335 | -205.618
CU2O1 | Cu | 4Cu + O2 = 2Cu2O | 910 | 636.85 | 1.4527e-09 | 1.9114e-12 | -11.7186 | -204.1591
CU2O1 | Cu | 4Cu + O2 = 2Cu2O | 920 | 646.85 | 2.3566e-09 | 3.1008e-12 | -11.5085 | -202.7016
CU2O1 | Cu | 4Cu + O2 = 2Cu2O | 930 | 656.85 | 3.7829e-09 | 4.9775e-12 | -11.303 | -201.2455
CU2O1 | Cu | 4Cu + O2 = 2Cu2O | 940 | 666.85 | 6.0104e-09 | 7.9085e-12 | -11.1019 | -199.7907
CU2O1 | Cu | 4Cu + O2 = 2Cu2O | 950 | 676.85 | 9.4554e-09 | 1.2441e-11 | -10.9051 | -198.3373
CU2O1 | Cu | 4Cu + O2 = 2Cu2O | 960 | 686.85 | 1.4733e-08 | 1.9385e-11 | -10.7125 | -196.8853
CU2O1 | Cu | 4Cu + O2 = 2Cu2O | 970 | 696.85 | 2.2742e-08 | 2.9924e-11 | -10.524 | -195.4347
CU2O1 | Cu | 4Cu + O2 = 2Cu2O | 980 | 706.85 | 3.4791e-08 | 4.5777e-11 | -10.3393 | -193.9855
CU2O1 | Cu | 4Cu + O2 = 2Cu2O | 990 | 716.85 | 5.2758e-08 | 6.9419e-11 | -10.1585 | -192.5376
CU2O1 | Cu | 4Cu + O2 = 2Cu2O | 1000 | 726.85 | 7.9329e-08 | 1.0438e-10 | -9.9814 | -191.0911
CU2O1 | Cu | 4Cu + O2 = 2Cu2O | 1010 | 736.85 | 1.183e-07 | 1.5566e-10 | -9.8078 | -189.6461
CU2O1 | Cu | 4Cu + O2 = 2Cu2O | 1020 | 746.85 | 1.7502e-07 | 2.3028e-10 | -9.6377 | -188.2024
CU2O1 | Cu | 4Cu + O2 = 2Cu2O | 1030 | 756.85 | 2.5691e-07 | 3.3805e-10 | -9.471 | -186.7601
CU2O1 | Cu | 4Cu + O2 = 2Cu2O | 1040 | 766.85 | 3.743e-07 | 4.9251e-10 | -9.3076 | -185.3192
CU2O1 | Cu | 4Cu + O2 = 2Cu2O | 1050 | 776.85 | 5.4135e-07 | 7.123e-10 | -9.1473 | -183.8797
CU2O1 | Cu | 4Cu + O2 = 2Cu2O | 1060 | 786.85 | 7.7739e-07 | 1.0229e-09 | -8.9902 | -182.4416
CU2O1 | Cu | 4Cu + O2 = 2Cu2O | 1070 | 796.85 | 1.1086e-06 | 1.4587e-09 | -8.836 | -181.005
CU2O1 | Cu | 4Cu + O2 = 2Cu2O | 1080 | 806.85 | 1.5704e-06 | 2.0664e-09 | -8.6848 | -179.5697
CU2O1 | Cu | 4Cu + O2 = 2Cu2O | 1090 | 816.85 | 2.2101e-06 | 2.908e-09 | -8.5364 | -178.1359
CU2O1 | Cu | 4Cu + O2 = 2Cu2O | 1100 | 826.85 | 3.0905e-06 | 4.0664e-09 | -8.3908 | -176.7035
CU2O1 | Cu | 4Cu + O2 = 2Cu2O | 1110 | 836.85 | 4.295e-06 | 5.6513e-09 | -8.2479 | -175.2725
CU2O1 | Cu | 4Cu + O2 = 2Cu2O | 1120 | 846.85 | 5.933e-06 | 7.8065e-09 | -8.1075 | -173.843
CU2O1 | Cu | 4Cu + O2 = 2Cu2O | 1130 | 856.85 | 8.1477e-06 | 1.0721e-08 | -7.9698 | -172.4149
CU2O1 | Cu | 4Cu + O2 = 2Cu2O | 1140 | 866.85 | 1.1125e-05 | 1.4639e-08 | -7.8345 | -170.9882
CU2O1 | Cu | 4Cu + O2 = 2Cu2O | 1150 | 876.85 | 1.5107e-05 | 1.9877e-08 | -7.7016 | -169.5629
CU2O1 | Cu | 4Cu + O2 = 2Cu2O | 1160 | 886.85 | 2.0402e-05 | 2.6845e-08 | -7.5711 | -168.1391
CU2O1 | Cu | 4Cu + O2 = 2Cu2O | 1170 | 896.85 | 2.7409e-05 | 3.6064e-08 | -7.4429 | -166.7168
CU2O1 | Cu | 4Cu + O2 = 2Cu2O | 1180 | 906.85 | 3.6632e-05 | 4.82e-08 | -7.317 | -165.2959
CU2O1 | Cu | 4Cu + O2 = 2Cu2O | 1190 | 916.85 | 4.8714e-05 | 6.4098e-08 | -7.1932 | -163.8764
CU2O1 | Cu | 4Cu + O2 = 2Cu2O | 1200 | 926.85 | 6.4465e-05 | 8.4822e-08 | -7.0715 | -162.4584
CU2O1 | Cu | 4Cu + O2 = 2Cu2O | 1210 | 936.85 | 8.4901e-05 | 1.1171e-07 | -6.9519 | -161.0419
CU2O1 | Cu | 4Cu + O2 = 2Cu2O | 1220 | 946.85 | 0.0001113 | 1.4644e-07 | -6.8343 | -159.6268
CU2O1 | Cu | 4Cu + O2 = 2Cu2O | 1230 | 956.85 | 0.00014524 | 1.911e-07 | -6.7187 | -158.2132
CU2O1 | Cu | 4Cu + O2 = 2Cu2O | 1240 | 966.85 | 0.00018869 | 2.4827e-07 | -6.6051 | -156.8011
CU2O1 | Cu | 4Cu + O2 = 2Cu2O | 1250 | 976.85 | 0.00024408 | 3.2116e-07 | -6.4933 | -155.3904
CU2O1 | Cu | 4Cu + O2 = 2Cu2O | 1260 | 986.85 | 0.0003144 | 4.1368e-07 | -6.3833 | -153.9812
CU2O1 | Cu | 4Cu + O2 = 2Cu2O | 1270 | 996.85 | 0.00040331 | 5.3068e-07 | -6.2752 | -152.5735
CU2O1 | Cu | 4Cu + O2 = 2Cu2O | 1280 | 1006.85 | 0.00051529 | 6.7801e-07 | -6.1688 | -151.1673
CU2O1 | Cu | 4Cu + O2 = 2Cu2O | 1290 | 1016.85 | 0.00065577 | 8.6285e-07 | -6.0641 | -149.7626
CU2O1 | Cu | 4Cu + O2 = 2Cu2O | 1300 | 1026.85 | 0.00083134 | 1.0939e-06 | -5.961 | -148.3594
CU2O1 | Cu | 4Cu + O2 = 2Cu2O | 1310 | 1036.85 | 0.00105 | 1.3815e-06 | -5.8596 | -146.9576
CU2O1 | Cu | 4Cu + O2 = 2Cu2O | 1320 | 1046.85 | 0.0013212 | 1.7384e-06 | -5.7598 | -145.5574
CU2O1 | Cu | 4Cu + O2 = 2Cu2O | 1330 | 1056.85 | 0.0016566 | 2.1797e-06 | -5.6616 | -144.1587
CU2O1 | Cu | 4Cu + O2 = 2Cu2O | 1340 | 1066.85 | 0.0020698 | 2.7234e-06 | -5.5649 | -142.7614
CU2O1 | Cu | 4Cu + O2 = 2Cu2O | 1350 | 1076.85 | 0.0025772 | 3.3911e-06 | -5.4697 | -141.3657
CU2O1 | Cu | 4Cu + O2 = 2Cu2O | 1357.7 | 1084.55 | 0.0030442 | 4.0056e-06 | -5.3973 | -140.2921
CU2O1 | Cu | 4Cu + O2 = 2Cu2O | 1357.7 | 1084.55 | 0.0030442 | 4.0056e-06 | -5.3973 | -140.2921
CU2O1 | Cu | 4Cu + O2 = 2Cu2O | 1360 | 1086.85 | 0.0032238 | 4.2419e-06 | -5.3724 | -139.8816
CU2O1 | Cu | 4Cu + O2 = 2Cu2O | 1370 | 1096.85 | 0.0041266 | 5.4297e-06 | -5.2652 | -138.0979
CU2O1 | Cu | 4Cu + O2 = 2Cu2O | 1380 | 1106.85 | 0.0052629 | 6.9248e-06 | -5.1596 | -136.3152
CU2O1 | Cu | 4Cu + O2 = 2Cu2O | 1390 | 1116.85 | 0.0066879 | 8.7999e-06 | -5.0555 | -134.5336
CU2O1 | Cu | 4Cu + O2 = 2Cu2O | 1400 | 1126.85 | 0.0084689 | 1.1143e-05 | -4.953 | -132.7532
CU2O1 | Cu | 4Cu + O2 = 2Cu2O | 1410 | 1136.85 | 0.010687 | 1.4062e-05 | -4.8519 | -130.9738
CU2O1 | Cu | 4Cu + O2 = 2Cu2O | 1420 | 1146.85 | 0.013442 | 1.7686e-05 | -4.7524 | -129.1957
CU2O1 | Cu | 4Cu + O2 = 2Cu2O | 1430 | 1156.85 | 0.01685 | 2.2171e-05 | -4.6542 | -127.4187
CU2O1 | Cu | 4Cu + O2 = 2Cu2O | 1440 | 1166.85 | 0.021054 | 2.7702e-05 | -4.5575 | -125.6428
CU2O1 | Cu | 4Cu + O2 = 2Cu2O | 1450 | 1176.85 | 0.026223 | 3.4504e-05 | -4.4621 | -123.8682
CU2O1 | Cu | 4Cu + O2 = 2Cu2O | 1460 | 1186.85 | 0.032561 | 4.2843e-05 | -4.3681 | -122.0947
CU2O1 | Cu | 4Cu + O2 = 2Cu2O | 1470 | 1196.85 | 0.040307 | 5.3036e-05 | -4.2754 | -120.3225
CU2O1 | Cu | 4Cu + O2 = 2Cu2O | 1480 | 1206.85 | 0.049748 | 6.5458e-05 | -4.184 | -118.5516
CU2O1 | Cu | 4Cu + O2 = 2Cu2O | 1490 | 1216.85 | 0.06122 | 8.0553e-05 | -4.0939 | -116.7818
CU2O1 | Cu | 4Cu + O2 = 2Cu2O | 1500 | 1226.85 | 0.075123 | 9.8845e-05 | -4.005 | -115.0134
CU2O1 | Cu | 4Cu + O2 = 2Cu2O | 1510 | 1236.85 | 0.091923 | 0.00012095 | -3.9174 | -113.2462
CU2O1 | Cu | 4Cu + O2 = 2Cu2O | 1517 | 1243.85 | 0.1057 | 0.00013908 | -3.8567 | -112.0099
CU2O1 | Cu | 4Cu + O2 = 2Cu2O | 1517 | 1243.85 | 0.1057 | 0.00013908 | -3.8567 | -112.0099
CU2O1 | Cu | 4Cu + O2 = 2Cu2O | 1520 | 1246.85 | 0.10989 | 0.00014459 | -3.8399 | -111.7398
CU2O1 | Cu | 4Cu + O2 = 2Cu2O | 1530 | 1256.85 | 0.12495 | 0.00016441 | -3.7841 | -110.841
CU2O1 | Cu | 4Cu + O2 = 2Cu2O | 1540 | 1266.85 | 0.14181 | 0.0001866 | -3.7291 | -109.9447
CU2O1 | Cu | 4Cu + O2 = 2Cu2O | 1550 | 1276.85 | 0.16066 | 0.00021139 | -3.6749 | -109.0508
CU2O1 | Cu | 4Cu + O2 = 2Cu2O | 1560 | 1286.85 | 0.18168 | 0.00023905 | -3.6215 | -108.1593
CU2O1 | Cu | 4Cu + O2 = 2Cu2O | 1570 | 1296.85 | 0.20509 | 0.00026986 | -3.5689 | -107.2703
CU2O1 | Cu | 4Cu + O2 = 2Cu2O | 1580 | 1306.85 | 0.23113 | 0.00030411 | -3.517 | -106.3836
CU2O1 | Cu | 4Cu + O2 = 2Cu2O | 1590 | 1316.85 | 0.26003 | 0.00034214 | -3.4658 | -105.4993
CU2O1 | Cu | 4Cu + O2 = 2Cu2O | 1600 | 1326.85 | 0.29206 | 0.00038429 | -3.4153 | -104.6174
CU2O1 | Cu | 4Cu + O2 = 2Cu2O | 1610 | 1336.85 | 0.32751 | 0.00043093 | -3.3656 | -103.7378
CU2O1 | Cu | 4Cu + O2 = 2Cu2O | 1620 | 1346.85 | 0.36668 | 0.00048247 | -3.3165 | -102.8605
CU2O1 | Cu | 4Cu + O2 = 2Cu2O | 1630 | 1356.85 | 0.40989 | 0.00053933 | -3.2681 | -101.9856
CU2O1 | Cu | 4Cu + O2 = 2Cu2O | 1640 | 1366.85 | 0.4575 | 0.00060197 | -3.2204 | -101.1129
CU2O1 | Cu | 4Cu + O2 = 2Cu2O | 1650 | 1376.85 | 0.50987 | 0.00067088 | -3.1734 | -100.2425
CU2O1 | Cu | 4Cu + O2 = 2Cu2O | 1660 | 1386.85 | 0.56741 | 0.00074659 | -3.1269 | -99.3744
CU2O1 | Cu | 4Cu + O2 = 2Cu2O | 1670 | 1396.85 | 0.63052 | 0.00082964 | -3.0811 | -98.5085
CU2O1 | Cu | 4Cu + O2 = 2Cu2O | 1680 | 1406.85 | 0.69967 | 0.00092062 | -3.0359 | -97.6449
CU2O1 | Cu | 4Cu + O2 = 2Cu2O | 1690 | 1416.85 | 0.77532 | 0.0010202 | -2.9913 | -96.7835
CU2O1 | Cu | 4Cu + O2 = 2Cu2O | 1700 | 1426.85 | 0.85798 | 0.0011289 | -2.9473 | -95.9242
CU2O1 | Cu | 4Cu + O2 = 2Cu2O | 1710 | 1436.85 | 0.94818 | 0.0012476 | -2.9039 | -95.0672
CU2O1 | Cu | 4Cu + O2 = 2Cu2O | 1720 | 1446.85 | 1.0465 | 0.001377 | -2.8611 | -94.2124
CU2O1 | Cu | 4Cu + O2 = 2Cu2O | 1730 | 1456.85 | 1.1535 | 0.0015178 | -2.8188 | -93.3597
CU2O1 | Cu | 4Cu + O2 = 2Cu2O | 1740 | 1466.85 | 1.2699 | 0.0016709 | -2.7771 | -92.5091
CU2O1 | Cu | 4Cu + O2 = 2Cu2O | 1750 | 1476.85 | 1.396 | 0.0018368 | -2.7359 | -91.6627
CU2O1 | Cu | 4Cu + O2 = 2Cu2O | 1750 | 1476.85 | 1.3962 | 0.0018371 | -2.7359 | -91.6607
CU2O1 | Cu | 4Cu + O2 = 2Cu2O | 1760 | 1486.85 | 1.5332 | 0.0020174 | -2.6952 | -90.8144
CU2O1 | Cu | 4Cu + O2 = 2Cu2O | 1770 | 1496.85 | 1.6817 | 0.0022128 | -2.6551 | -89.9702
CU2O1 | Cu | 4Cu + O2 = 2Cu2O | 1780 | 1506.85 | 1.8424 | 0.0024242 | -2.6154 | -89.1281
CU2O1 | Cu | 4Cu + O2 = 2Cu2O | 1790 | 1516.85 | 2.016 | 0.0026527 | -2.5763 | -88.2881
CU2O1 | Cu | 4Cu + O2 = 2Cu2O | 1800 | 1526.85 | 2.2036 | 0.0028994 | -2.5377 | -87.4501
CU2O1 | Cu | 4Cu + O2 = 2Cu2O | 1810 | 1536.85 | 2.4059 | 0.0031656 | -2.4995 | -86.6142
CU2O1 | Cu | 4Cu + O2 = 2Cu2O | 1820 | 1546.85 | 2.6238 | 0.0034524 | -2.4619 | -85.7804
CU2O1 | Cu | 4Cu + O2 = 2Cu2O | 1830 | 1556.85 | 2.8585 | 0.0037611 | -2.4247 | -84.9485
CU2O1 | Cu | 4Cu + O2 = 2Cu2O | 1840 | 1566.85 | 3.1108 | 0.0040931 | -2.3879 | -84.1187
CU2O1 | Cu | 4Cu + O2 = 2Cu2O | 1850 | 1576.85 | 3.3818 | 0.0044497 | -2.3517 | -83.2909
CU2O1 | Cu | 4Cu + O2 = 2Cu2O | 1860 | 1586.85 | 3.6727 | 0.0048324 | -2.3158 | -82.4651
CU2O1 | Cu | 4Cu + O2 = 2Cu2O | 1870 | 1596.85 | 3.9845 | 0.0052428 | -2.2804 | -81.6412
CU2O1 | Cu | 4Cu + O2 = 2Cu2O | 1880 | 1606.85 | 4.3186 | 0.0056823 | -2.2455 | -80.8194
CU2O1 | Cu | 4Cu + O2 = 2Cu2O | 1890 | 1616.85 | 4.6761 | 0.0061527 | -2.2109 | -79.9995
CU2O1 | Cu | 4Cu + O2 = 2Cu2O | 1900 | 1626.85 | 5.0583 | 0.0066557 | -2.1768 | -79.1815
CU2O1 | Cu | 4Cu + O2 = 2Cu2O | 1910 | 1636.85 | 5.4666 | 0.0071929 | -2.1431 | -78.3655
CU2O1 | Cu | 4Cu + O2 = 2Cu2O | 1920 | 1646.85 | 5.9024 | 0.0077663 | -2.1098 | -77.5513
CU2O1 | Cu | 4Cu + O2 = 2Cu2O | 1930 | 1656.85 | 6.3671 | 0.0083778 | -2.0769 | -76.7391
CU2O1 | Cu | 4Cu + O2 = 2Cu2O | 1940 | 1666.85 | 6.8622 | 0.0090292 | -2.0443 | -75.9288
CU2O1 | Cu | 4Cu + O2 = 2Cu2O | 1950 | 1676.85 | 7.3893 | 0.0097227 | -2.0122 | -75.1204
CU2O1 | Cu | 4Cu + O2 = 2Cu2O | 1960 | 1686.85 | 7.9499 | 0.01046 | -1.9805 | -74.3139
CU2O1 | Cu | 4Cu + O2 = 2Cu2O | 1970 | 1696.85 | 8.5458 | 0.011244 | -1.9491 | -73.5092
CU2O1 | Cu | 4Cu + O2 = 2Cu2O | 1980 | 1706.85 | 9.1785 | 0.012077 | -1.918 | -72.7064
CU2O1 | Cu | 4Cu + O2 = 2Cu2O | 1990 | 1716.85 | 9.85 | 0.012961 | -1.8874 | -71.9054
CU2O1 | Cu | 4Cu + O2 = 2Cu2O | 2010 | 1736.85 | 11.3162 | 0.01489 | -1.8271 | -70.309
CU2O1 | Cu | 4Cu + O2 = 2Cu2O | 2020 | 1746.85 | 12.1148 | 0.015941 | -1.7975 | -69.5135
CU2O1 | Cu | 4Cu + O2 = 2Cu2O | 2030 | 1756.85 | 12.9597 | 0.017052 | -1.7682 | -68.7198
CU2O1 | Cu | 4Cu + O2 = 2Cu2O | 2040 | 1766.85 | 13.8528 | 0.018227 | -1.7393 | -67.9279
CU2O1 | Cu | 4Cu + O2 = 2Cu2O | 2050 | 1776.85 | 14.7963 | 0.019469 | -1.7107 | -67.1378
CU2O1 | Cu | 4Cu + O2 = 2Cu2O | 2060 | 1786.85 | 15.7924 | 0.020779 | -1.6824 | -66.3495
CU2O1 | Cu | 4Cu + O2 = 2Cu2O | 2070 | 1796.85 | 16.8431 | 0.022162 | -1.6544 | -65.5629
CU2O1 | Cu | 4Cu + O2 = 2Cu2O | 2080 | 1806.85 | 17.9508 | 0.02362 | -1.6267 | -64.7781
CU2O1 | Cu | 4Cu + O2 = 2Cu2O | 2090 | 1816.85 | 19.1178 | 0.025155 | -1.5994 | -63.9951
CU2O1 | Cu | 4Cu + O2 = 2Cu2O | 2100 | 1826.85 | 20.3465 | 0.026772 | -1.5723 | -63.2137
CU2O1 | Cu | 4Cu + O2 = 2Cu2O | 2110 | 1836.85 | 21.6391 | 0.028473 | -1.5456 | -62.4341
CU2O1 | Cu | 4Cu + O2 = 2Cu2O | 2120 | 1846.85 | 22.9983 | 0.030261 | -1.5191 | -61.6562
CU2O1 | Cu | 4Cu + O2 = 2Cu2O | 2130 | 1856.85 | 24.4266 | 0.03214 | -1.493 | -60.8801
CU2O1 | Cu | 4Cu + O2 = 2Cu2O | 2140 | 1866.85 | 25.9264 | 0.034114 | -1.4671 | -60.1056
CU2O1 | Cu | 4Cu + O2 = 2Cu2O | 2150 | 1876.85 | 27.5005 | 0.036185 | -1.4415 | -59.3328
CU2O1 | Cu | 4Cu + O2 = 2Cu2O | 2160 | 1886.85 | 29.1515 | 0.038357 | -1.4162 | -58.5617
CU2O1 | Cu | 4Cu + O2 = 2Cu2O | 2170 | 1896.85 | 30.8822 | 0.040634 | -1.3911 | -57.7923
CU2O1 | Cu | 4Cu + O2 = 2Cu2O | 2180 | 1906.85 | 32.6953 | 0.04302 | -1.3663 | -57.0245
CU2O1 | Cu | 4Cu + O2 = 2Cu2O | 2190 | 1916.85 | 34.5936 | 0.045518 | -1.3418 | -56.2584
CU2O1 | Cu | 4Cu + O2 = 2Cu2O | 2200 | 1926.85 | 36.5802 | 0.048132 | -1.3176 | -55.4939
CU2O1 | Cu | 4Cu + O2 = 2Cu2O | 2210 | 1936.85 | 38.6578 | 0.050866 | -1.2936 | -54.7311
CU2O1 | Cu | 4Cu + O2 = 2Cu2O | 2220 | 1946.85 | 40.8295 | 0.053723 | -1.2698 | -53.9699
CU2O1 | Cu | 4Cu + O2 = 2Cu2O | 2230 | 1956.85 | 43.0983 | 0.056708 | -1.2464 | -53.2103
CU2O1 | Cu | 4Cu + O2 = 2Cu2O | 2240 | 1966.85 | 45.4673 | 0.059825 | -1.2231 | -52.4524
CU2O1 | Cu | 4Cu + O2 = 2Cu2O | 2250 | 1976.85 | 47.9395 | 0.063078 | -1.2001 | -51.696
CU2O1 | Cu | 4Cu + O2 = 2Cu2O | 2260 | 1986.85 | 50.5182 | 0.066471 | -1.1774 | -50.9413
CU2O1 | Cu | 4Cu + O2 = 2Cu2O | 2270 | 1996.85 | 53.2066 | 0.070009 | -1.1548 | -50.1881
CU2O1 | Cu | 4Cu + O2 = 2Cu2O | 2280 | 2006.85 | 56.0079 | 0.073695 | -1.1326 | -49.4365
CU2O1 | Cu | 4Cu + O2 = 2Cu2O | 2290 | 2016.85 | 58.9254 | 0.077533 | -1.1105 | -48.6865
CU2O1 | Cu | 4Cu + O2 = 2Cu2O | 2300 | 2026.85 | 61.9624 | 0.08153 | -1.0887 | -47.938
CU2O1 | Cu | 4Cu + O2 = 2Cu2O | 2310 | 2036.85 | 65.1224 | 0.085687 | -1.0671 | -47.1911
CU2O1 | Cu | 4Cu + O2 = 2Cu2O | 2320 | 2046.85 | 68.4086 | 0.090011 | -1.0457 | -46.4458
CU2O1 | Cu | 4Cu + O2 = 2Cu2O | 2330 | 2056.85 | 71.8247 | 0.094506 | -1.0245 | -45.7019
CU2O1 | Cu | 4Cu + O2 = 2Cu2O | 2340 | 2066.85 | 75.3739 | 0.099176 | -1.0036 | -44.9597
CU2O1 | Cu | 4Cu + O2 = 2Cu2O | 2350 | 2076.85 | 79.0599 | 0.10403 | -0.98286 | -44.2189
CU2O1 | Cu | 4Cu + O2 = 2Cu2O | 2360 | 2086.85 | 82.8862 | 0.10906 | -0.96233 | -43.4797
CU2O1 | Cu | 4Cu + O2 = 2Cu2O | 2370 | 2096.85 | 86.8564 | 0.11428 | -0.94201 | -42.742
CU2O1 | Cu | 4Cu + O2 = 2Cu2O | 2380 | 2106.85 | 90.974 | 0.1197 | -0.9219 | -42.0058
CU2O1 | Cu | 4Cu + O2 = 2Cu2O | 2390 | 2116.85 | 95.2428 | 0.12532 | -0.90198 | -41.271
CU2O1 | Cu | 4Cu + O2 = 2Cu2O | 2400 | 2126.85 | 99.6663 | 0.13114 | -0.88227 | -40.5378
CU2O1 | Cu | 4Cu + O2 = 2Cu2O | 2410 | 2136.85 | 104.2483 | 0.13717 | -0.86274 | -39.8061
CU2O1 | Cu | 4Cu + O2 = 2Cu2O | 2420 | 2146.85 | 108.9924 | 0.14341 | -0.84342 | -39.0758
CU2O1 | Cu | 4Cu + O2 = 2Cu2O | 2430 | 2156.85 | 113.9024 | 0.14987 | -0.82428 | -38.347
CU2O1 | Cu | 4Cu + O2 = 2Cu2O | 2440 | 2166.85 | 118.9821 | 0.15656 | -0.80533 | -37.6196
CU2O1 | Cu | 4Cu + O2 = 2Cu2O | 2450 | 2176.85 | 124.2352 | 0.16347 | -0.78657 | -36.8938
CU2O1 | Cu | 4Cu + O2 = 2Cu2O | 2460 | 2186.85 | 129.6654 | 0.17061 | -0.76799 | -36.1693
CU2O1 | Cu | 4Cu + O2 = 2Cu2O | 2470 | 2196.85 | 135.2767 | 0.178 | -0.74959 | -35.4463
CU2O1 | Cu | 4Cu + O2 = 2Cu2O | 2480 | 2206.85 | 141.0727 | 0.18562 | -0.73137 | -34.7247
CU2O1 | Cu | 4Cu + O2 = 2Cu2O | 2490 | 2216.85 | 147.0574 | 0.1935 | -0.71333 | -34.0046
CU2O1 | Cu | 4Cu + O2 = 2Cu2O | 2500 | 2226.85 | 153.2345 | 0.20162 | -0.69546 | -33.2859
CU2O1 | Cu | 4Cu + O2 = 2Cu2O | 2510 | 2236.85 | 159.608 | 0.21001 | -0.67776 | -32.5686
CU2O1 | Cu | 4Cu + O2 = 2Cu2O | 2520 | 2246.85 | 166.1816 | 0.21866 | -0.66023 | -31.8527
CU2O1 | Cu | 4Cu + O2 = 2Cu2O | 2530 | 2256.85 | 172.9593 | 0.22758 | -0.64287 | -31.1382
CU2O1 | Cu | 4Cu + O2 = 2Cu2O | 2540 | 2266.85 | 179.9448 | 0.23677 | -0.62567 | -30.4251
CU2O1 | Cu | 4Cu + O2 = 2Cu2O | 2550 | 2276.85 | 187.1421 | 0.24624 | -0.60864 | -29.7134
CU2O1 | Cu | 4Cu + O2 = 2Cu2O | 2560 | 2286.85 | 194.555 | 0.25599 | -0.59177 | -29.003
CU2O1 | Cu | 4Cu + O2 = 2Cu2O | 2570 | 2296.85 | 202.1874 | 0.26604 | -0.57506 | -28.2941
CU2O1 | Cu | 4Cu + O2 = 2Cu2O | 2580 | 2306.85 | 210.0432 | 0.27637 | -0.55851 | -27.5865
CU2O1 | Cu | 4Cu + O2 = 2Cu2O | 2590 | 2316.85 | 218.1261 | 0.28701 | -0.54211 | -26.8803
CU2O1 | Cu | 4Cu + O2 = 2Cu2O | 2600 | 2326.85 | 226.4401 | 0.29795 | -0.52586 | -26.1754
CU2O1 | Cu | 4Cu + O2 = 2Cu2O | 2610 | 2336.85 | 234.9889 | 0.3092 | -0.50977 | -25.4719
CU2O1 | Cu | 4Cu + O2 = 2Cu2O | 2620 | 2346.85 | 243.7765 | 0.32076 | -0.49382 | -24.7697
CU2O1 | Cu | 4Cu + O2 = 2Cu2O | 2630 | 2356.85 | 252.8066 | 0.33264 | -0.47803 | -24.0689
CU2O1 | Cu | 4Cu + O2 = 2Cu2O | 2640 | 2366.85 | 262.0831 | 0.34485 | -0.46237 | -23.3694
CU2O1 | Cu | 4Cu + O2 = 2Cu2O | 2650 | 2376.85 | 271.6097 | 0.35738 | -0.44687 | -22.6712
CU2O1 | Cu | 4Cu + O2 = 2Cu2O | 2660 | 2386.85 | 281.3902 | 0.37025 | -0.4315 | -21.9744
CU2O1 | Cu | 4Cu + O2 = 2Cu2O | 2670 | 2396.85 | 291.4284 | 0.38346 | -0.41628 | -21.2789
CU2O1 | Cu | 4Cu + O2 = 2Cu2O | 2680 | 2406.85 | 301.7281 | 0.39701 | -0.4012 | -20.5846
CU2O1 | Cu | 4Cu + O2 = 2Cu2O | 2690 | 2416.85 | 312.2928 | 0.41091 | -0.38625 | -19.8917
CU2O1 | Cu | 4Cu + O2 = 2Cu2O | 2700 | 2426.85 | 323.1264 | 0.42517 | -0.37144 | -19.2001
CU2O1 | Cu | 4Cu + O2 = 2Cu2O | 2710 | 2436.85 | 334.2325 | 0.43978 | -0.35676 | -18.5098
CU2O1 | Cu | 4Cu + O2 = 2Cu2O | 2720 | 2446.85 | 345.6147 | 0.45476 | -0.34222 | -17.8207
CU2O1 | Cu | 4Cu + O2 = 2Cu2O | 2730 | 2456.85 | 357.2767 | 0.4701 | -0.32781 | -17.133
CU2O1 | Cu | 4Cu + O2 = 2Cu2O | 2740 | 2466.85 | 369.2221 | 0.48582 | -0.31353 | -16.4465
CU2O1 | Cu | 4Cu + O2 = 2Cu2O | 2750 | 2476.85 | 381.4544 | 0.50191 | -0.29937 | -15.7613
CU2O1 | Cu | 4Cu + O2 = 2Cu2O | 2760 | 2486.85 | 393.9772 | 0.51839 | -0.28534 | -15.0774
CU2O1 | Cu | 4Cu + O2 = 2Cu2O | 2770 | 2496.85 | 406.7939 | 0.53526 | -0.27144 | -14.3947
CU2O1 | Cu | 4Cu + O2 = 2Cu2O | 2780 | 2506.85 | 419.908 | 0.55251 | -0.25766 | -13.7133
CU2O1 | Cu | 4Cu + O2 = 2Cu2O | 2790 | 2516.85 | 433.323 | 0.57016 | -0.244 | -13.0331
CU2O1 | Cu | 4Cu + O2 = 2Cu2O | 2800 | 2526.85 | 447.0422 | 0.58821 | -0.23047 | -12.3542
CU2O1 | Cu | 4Cu + O2 = 2Cu2O | 2810 | 2536.85 | 461.069 | 0.60667 | -0.21705 | -11.6765
CU2O1 | Cu | 4Cu + O2 = 2Cu2O | 2820 | 2546.85 | 475.4067 | 0.62554 | -0.20375 | -11
CU2O1 | Cu | 4Cu + O2 = 2Cu2O | 2830 | 2556.85 | 490.0586 | 0.64481 | -0.19057 | -10.3248
CU2O1 | Cu | 4Cu + O2 = 2Cu2O | 2840 | 2566.85 | 505.0279 | 0.66451 | -0.1775 | -9.6508
CU2O1 | Cu | 4Cu + O2 = 2Cu2O | 2850 | 2576.85 | 520.3178 | 0.68463 | -0.16454 | -8.978
CU2O1 | Cu | 4Cu + O2 = 2Cu2O | 2860 | 2586.85 | 535.9315 | 0.70517 | -0.1517 | -8.3064
CU2O1 | Cu | 4Cu + O2 = 2Cu2O | 2870 | 2596.85 | 551.872 | 0.72615 | -0.13898 | -7.6361
CU2O1 | Cu | 4Cu + O2 = 2Cu2O | 2880 | 2606.85 | 568.1424 | 0.74756 | -0.12636 | -6.9669
CU2O1 | Cu | 4Cu + O2 = 2Cu2O | 2890 | 2616.85 | 584.7457 | 0.7694 | -0.11385 | -6.2989
CU2O1 | Cu | 4Cu + O2 = 2Cu2O | 2900 | 2626.85 | 601.6849 | 0.79169 | -0.10144 | -5.6322
CU2O1 | Cu | 4Cu + O2 = 2Cu2O | 2910 | 2636.85 | 618.9628 | 0.81442 | -0.089149 | -4.9666
CU2O1 | Cu | 4Cu + O2 = 2Cu2O | 2920 | 2646.85 | 636.5823 | 0.83761 | -0.076959 | -4.3022
CU2O1 | Cu | 4Cu + O2 = 2Cu2O | 2930 | 2656.85 | 654.5463 | 0.86125 | -0.064873 | -3.639
CU2O1 | Cu | 4Cu + O2 = 2Cu2O | 2940 | 2666.85 | 672.8575 | 0.88534 | -0.052891 | -2.977
CU2O1 | Cu | 4Cu + O2 = 2Cu2O | 2950 | 2676.85 | 691.5185 | 0.90989 | -0.04101 | -2.3161
CU2O1 | Cu | 4Cu + O2 = 2Cu2O | 2960 | 2686.85 | 710.5321 | 0.93491 | -0.02923 | -1.6564
CU2O1 | Cu | 4Cu + O2 = 2Cu2O | 2970 | 2696.85 | 729.9008 | 0.9604 | -0.01755 | -0.99788
CU2O1 | Cu | 4Cu + O2 = 2Cu2O | 2980 | 2706.85 | 749.6272 | 0.98635 | -0.0059683 | -0.3405
CU2O1 | Cu | 4Cu + O2 = 2Cu2O | 2990 | 2716.85 | 769.7136 | 1.0128 | 0.0055156 | 0.31573
CU2O1 | Cu | 4Cu + O2 = 2Cu2O | 3000 | 2726.85 | 790.1627 | 1.0397 | 0.016903 | 0.97081
CU2O1_CU1O1 | Cu | 2Cu2O + O2 = 4CuO | 300 | 26.85 | 1.6754e-35 | 2.2045e-38 | -37.6567 | -216.2784
CU2O1_CU1O1 | Cu | 2Cu2O + O2 = 4CuO | 310 | 36.85 | 6.418e-34 | 8.4448e-37 | -36.0734 | -214.0912
CU2O1_CU1O1 | Cu | 2Cu2O + O2 = 4CuO | 320 | 46.85 | 1.9538e-32 | 2.5708e-35 | -34.5899 | -211.9091
CU2O1_CU1O1 | Cu | 2Cu2O + O2 = 4CuO | 330 | 56.85 | 4.8263e-31 | 6.3504e-34 | -33.1972 | -209.7323
CU2O1_CU1O1 | Cu | 2Cu2O + O2 = 4CuO | 340 | 66.85 | 9.8537e-30 | 1.2965e-32 | -31.8872 | -207.5608
CU2O1_CU1O1 | Cu | 2Cu2O + O2 = 4CuO | 350 | 76.85 | 1.6901e-28 | 2.2238e-31 | -30.6529 | -205.3949
CU2O1_CU1O1 | Cu | 2Cu2O + O2 = 4CuO | 360 | 86.85 | 2.4708e-27 | 3.2511e-30 | -29.488 | -203.2344
CU2O1_CU1O1 | Cu | 2Cu2O + O2 = 4CuO | 370 | 96.85 | 3.1191e-26 | 4.1041e-29 | -28.3868 | -201.0795
CU2O1_CU1O1 | Cu | 2Cu2O + O2 = 4CuO | 380 | 106.85 | 3.4395e-25 | 4.5256e-28 | -27.3443 | -198.9301
CU2O1_CU1O1 | Cu | 2Cu2O + O2 = 4CuO | 390 | 116.85 | 3.3478e-24 | 4.405e-27 | -26.3561 | -196.7863
CU2O1_CU1O1 | Cu | 2Cu2O + O2 = 4CuO | 400 | 126.85 | 2.9033e-23 | 3.8202e-26 | -25.4179 | -194.6479
CU2O1_CU1O1 | Cu | 2Cu2O + O2 = 4CuO | 410 | 136.85 | 2.2624e-22 | 2.9769e-25 | -24.5262 | -192.515
CU2O1_CU1O1 | Cu | 2Cu2O + O2 = 4CuO | 420 | 146.85 | 1.5963e-21 | 2.1004e-24 | -23.6777 | -190.3876
CU2O1_CU1O1 | Cu | 2Cu2O + O2 = 4CuO | 430 | 156.85 | 1.0269e-20 | 1.3512e-23 | -22.8693 | -188.2655
CU2O1_CU1O1 | Cu | 2Cu2O + O2 = 4CuO | 440 | 166.85 | 6.0616e-20 | 7.9759e-23 | -22.0982 | -186.1487
CU2O1_CU1O1 | Cu | 2Cu2O + O2 = 4CuO | 450 | 176.85 | 3.3019e-19 | 4.3446e-22 | -21.3621 | -184.0371
CU2O1_CU1O1 | Cu | 2Cu2O + O2 = 4CuO | 460 | 186.85 | 1.6685e-18 | 2.1954e-21 | -20.6585 | -181.9307
CU2O1_CU1O1 | Cu | 2Cu2O + O2 = 4CuO | 470 | 196.85 | 7.8596e-18 | 1.0342e-20 | -19.9854 | -179.8294
CU2O1_CU1O1 | Cu | 2Cu2O + O2 = 4CuO | 480 | 206.85 | 3.4664e-17 | 4.561e-20 | -19.3409 | -177.7332
CU2O1_CU1O1 | Cu | 2Cu2O + O2 = 4CuO | 490 | 216.85 | 1.4372e-16 | 1.8911e-19 | -18.7233 | -175.642
CU2O1_CU1O1 | Cu | 2Cu2O + O2 = 4CuO | 500 | 226.85 | 5.6226e-16 | 7.3982e-19 | -18.1309 | -173.5556
CU2O1_CU1O1 | Cu | 2Cu2O + O2 = 4CuO | 510 | 236.85 | 2.0827e-15 | 2.7405e-18 | -17.5622 | -171.474
CU2O1_CU1O1 | Cu | 2Cu2O + O2 = 4CuO | 520 | 246.85 | 7.328e-15 | 9.6421e-18 | -17.0158 | -169.3972
CU2O1_CU1O1 | Cu | 2Cu2O + O2 = 4CuO | 530 | 256.85 | 2.4561e-14 | 3.2318e-17 | -16.4906 | -167.3251
CU2O1_CU1O1 | Cu | 2Cu2O + O2 = 4CuO | 540 | 266.85 | 7.8637e-14 | 1.0347e-16 | -15.9852 | -165.2576
CU2O1_CU1O1 | Cu | 2Cu2O + O2 = 4CuO | 550 | 276.85 | 2.411e-13 | 3.1723e-16 | -15.4986 | -163.1946
CU2O1_CU1O1 | Cu | 2Cu2O + O2 = 4CuO | 560 | 286.85 | 7.0951e-13 | 9.3357e-16 | -15.0299 | -161.136
CU2O1_CU1O1 | Cu | 2Cu2O + O2 = 4CuO | 570 | 296.85 | 2.0086e-12 | 2.6428e-15 | -14.5779 | -159.0818
CU2O1_CU1O1 | Cu | 2Cu2O + O2 = 4CuO | 580 | 306.85 | 5.4807e-12 | 7.2114e-15 | -14.142 | -157.032
CU2O1_CU1O1 | Cu | 2Cu2O + O2 = 4CuO | 590 | 316.85 | 1.4442e-11 | 1.9003e-14 | -13.7212 | -154.9863
CU2O1_CU1O1 | Cu | 2Cu2O + O2 = 4CuO | 600 | 326.85 | 3.6817e-11 | 4.8443e-14 | -13.3148 | -152.9448
CU2O1_CU1O1 | Cu | 2Cu2O + O2 = 4CuO | 610 | 336.85 | 9.0945e-11 | 1.1966e-13 | -12.922 | -150.9074
CU2O1_CU1O1 | Cu | 2Cu2O + O2 = 4CuO | 620 | 346.85 | 2.1802e-10 | 2.8687e-13 | -12.5423 | -148.8741
CU2O1_CU1O1 | Cu | 2Cu2O + O2 = 4CuO | 630 | 356.85 | 5.0798e-10 | 6.6839e-13 | -12.175 | -146.8447
CU2O1_CU1O1 | Cu | 2Cu2O + O2 = 4CuO | 640 | 366.85 | 1.1518e-09 | 1.5156e-12 | -11.8194 | -144.8192
CU2O1_CU1O1 | Cu | 2Cu2O + O2 = 4CuO | 650 | 376.85 | 2.545e-09 | 3.3487e-12 | -11.4751 | -142.7975
CU2O1_CU1O1 | Cu | 2Cu2O + O2 = 4CuO | 660 | 386.85 | 5.486e-09 | 7.2184e-12 | -11.1416 | -140.7796
CU2O1_CU1O1 | Cu | 2Cu2O + O2 = 4CuO | 670 | 396.85 | 1.155e-08 | 1.5197e-11 | -10.8182 | -138.7654
CU2O1_CU1O1 | Cu | 2Cu2O + O2 = 4CuO | 680 | 406.85 | 2.3774e-08 | 3.1282e-11 | -10.5047 | -136.7549
CU2O1_CU1O1 | Cu | 2Cu2O + O2 = 4CuO | 690 | 416.85 | 4.7893e-08 | 6.3018e-11 | -10.2005 | -134.7479
CU2O1_CU1O1 | Cu | 2Cu2O + O2 = 4CuO | 700 | 426.85 | 9.4513e-08 | 1.2436e-10 | -9.9053 | -132.7445
CU2O1_CU1O1 | Cu | 2Cu2O + O2 = 4CuO | 710 | 436.85 | 1.8287e-07 | 2.4062e-10 | -9.6187 | -130.7445
CU2O1_CU1O1 | Cu | 2Cu2O + O2 = 4CuO | 720 | 446.85 | 3.472e-07 | 4.5684e-10 | -9.3402 | -128.748
CU2O1_CU1O1 | Cu | 2Cu2O + O2 = 4CuO | 730 | 456.85 | 6.4735e-07 | 8.5178e-10 | -9.0697 | -126.7548
CU2O1_CU1O1 | Cu | 2Cu2O + O2 = 4CuO | 740 | 466.85 | 1.1862e-06 | 1.5608e-09 | -8.8067 | -124.7649
CU2O1_CU1O1 | Cu | 2Cu2O + O2 = 4CuO | 750 | 476.85 | 2.1377e-06 | 2.8127e-09 | -8.5509 | -122.7783
CU2O1_CU1O1 | Cu | 2Cu2O + O2 = 4CuO | 760 | 486.85 | 3.7911e-06 | 4.9883e-09 | -8.302 | -120.7949
CU2O1_CU1O1 | Cu | 2Cu2O + O2 = 4CuO | 770 | 496.85 | 6.6209e-06 | 8.7118e-09 | -8.0599 | -118.8146
CU2O1_CU1O1 | Cu | 2Cu2O + O2 = 4CuO | 780 | 506.85 | 1.1393e-05 | 1.4991e-08 | -7.8242 | -116.8375
CU2O1_CU1O1 | Cu | 2Cu2O + O2 = 4CuO | 790 | 516.85 | 1.9329e-05 | 2.5433e-08 | -7.5946 | -114.8634
CU2O1_CU1O1 | Cu | 2Cu2O + O2 = 4CuO | 800 | 526.85 | 3.2348e-05 | 4.2563e-08 | -7.371 | -112.8923
CU2O1_CU1O1 | Cu | 2Cu2O + O2 = 4CuO | 810 | 536.85 | 5.3427e-05 | 7.0298e-08 | -7.1531 | -110.9242
CU2O1_CU1O1 | Cu | 2Cu2O + O2 = 4CuO | 820 | 546.85 | 8.7131e-05 | 1.1465e-07 | -6.9406 | -108.959
CU2O1_CU1O1 | Cu | 2Cu2O + O2 = 4CuO | 830 | 556.85 | 0.00014037 | 1.847e-07 | -6.7335 | -106.9967
CU2O1_CU1O1 | Cu | 2Cu2O + O2 = 4CuO | 840 | 566.85 | 0.00022351 | 2.9409e-07 | -6.5315 | -105.0373
CU2O1_CU1O1 | Cu | 2Cu2O + O2 = 4CuO | 850 | 576.85 | 0.00035186 | 4.6298e-07 | -6.3344 | -103.0806
CU2O1_CU1O1 | Cu | 2Cu2O + O2 = 4CuO | 860 | 586.85 | 0.0005479 | 7.2093e-07 | -6.1421 | -101.1267
CU2O1_CU1O1 | Cu | 2Cu2O + O2 = 4CuO | 870 | 596.85 | 0.00084421 | 1.1108e-06 | -5.9544 | -99.1755
CU2O1_CU1O1 | Cu | 2Cu2O + O2 = 4CuO | 880 | 606.85 | 0.0012876 | 1.6942e-06 | -5.771 | -97.227
CU2O1_CU1O1 | Cu | 2Cu2O + O2 = 4CuO | 890 | 616.85 | 0.0019445 | 2.5586e-06 | -5.592 | -95.2811
CU2O1_CU1O1 | Cu | 2Cu2O + O2 = 4CuO | 900 | 626.85 | 0.0029089 | 3.8276e-06 | -5.4171 | -93.3378
CU2O1_CU1O1 | Cu | 2Cu2O + O2 = 4CuO | 910 | 636.85 | 0.0043118 | 5.6734e-06 | -5.2462 | -91.3971
CU2O1_CU1O1 | Cu | 2Cu2O + O2 = 4CuO | 920 | 646.85 | 0.0063347 | 8.3352e-06 | -5.0791 | -89.4588
CU2O1_CU1O1 | Cu | 2Cu2O + O2 = 4CuO | 930 | 656.85 | 0.009227 | 1.2141e-05 | -4.9158 | -87.5231
CU2O1_CU1O1 | Cu | 2Cu2O + O2 = 4CuO | 940 | 666.85 | 0.013329 | 1.7538e-05 | -4.756 | -85.5899
CU2O1_CU1O1 | Cu | 2Cu2O + O2 = 4CuO | 950 | 676.85 | 0.019099 | 2.513e-05 | -4.5998 | -83.659
CU2O1_CU1O1 | Cu | 2Cu2O + O2 = 4CuO | 960 | 686.85 | 0.027155 | 3.573e-05 | -4.447 | -81.7306
CU2O1_CU1O1 | Cu | 2Cu2O + O2 = 4CuO | 970 | 696.85 | 0.038319 | 5.042e-05 | -4.2974 | -79.8044
CU2O1_CU1O1 | Cu | 2Cu2O + O2 = 4CuO | 980 | 706.85 | 0.053679 | 7.063e-05 | -4.151 | -77.8807
CU2O1_CU1O1 | Cu | 2Cu2O + O2 = 4CuO | 990 | 716.85 | 0.074664 | 9.8243e-05 | -4.0077 | -75.9592
CU2O1_CU1O1 | Cu | 2Cu2O + O2 = 4CuO | 1000 | 726.85 | 0.10314 | 0.00013571 | -3.8674 | -74.0399
CU2O1_CU1O1 | Cu | 2Cu2O + O2 = 4CuO | 1010 | 736.85 | 0.14154 | 0.00018623 | -3.7299 | -72.1229
CU2O1_CU1O1 | Cu | 2Cu2O + O2 = 4CuO | 1020 | 746.85 | 0.19297 | 0.00025391 | -3.5953 | -70.2081
CU2O1_CU1O1 | Cu | 2Cu2O + O2 = 4CuO | 1030 | 756.85 | 0.26145 | 0.00034402 | -3.4634 | -68.2955
CU2O1_CU1O1 | Cu | 2Cu2O + O2 = 4CuO | 1040 | 766.85 | 0.35209 | 0.00046327 | -3.3342 | -66.385
CU2O1_CU1O1 | Cu | 2Cu2O + O2 = 4CuO | 1050 | 776.85 | 0.47134 | 0.00062019 | -3.2075 | -64.4766
CU2O1_CU1O1 | Cu | 2Cu2O + O2 = 4CuO | 1060 | 786.85 | 0.62739 | 0.00082551 | -3.0833 | -62.5704
CU2O1_CU1O1 | Cu | 2Cu2O + O2 = 4CuO | 1070 | 796.85 | 0.83044 | 0.0010927 | -2.9615 | -60.6661
CU2O1_CU1O1 | Cu | 2Cu2O + O2 = 4CuO | 1080 | 806.85 | 1.0933 | 0.0014385 | -2.8421 | -58.7639
CU2O1_CU1O1 | Cu | 2Cu2O + O2 = 4CuO | 1090 | 816.85 | 1.4317 | 0.0018838 | -2.725 | -56.8638
CU2O1_CU1O1 | Cu | 2Cu2O + O2 = 4CuO | 1100 | 826.85 | 1.8654 | 0.0024545 | -2.61 | -54.9655
CU2O1_CU1O1 | Cu | 2Cu2O + O2 = 4CuO | 1110 | 836.85 | 2.4183 | 0.003182 | -2.4973 | -53.0693
CU2O1_CU1O1 | Cu | 2Cu2O + O2 = 4CuO | 1120 | 846.85 | 3.12 | 0.0041053 | -2.3867 | -51.175
CU2O1_CU1O1 | Cu | 2Cu2O + O2 = 4CuO | 1130 | 856.85 | 4.0064 | 0.0052716 | -2.2781 | -49.2826
CU2O1_CU1O1 | Cu | 2Cu2O + O2 = 4CuO | 1140 | 866.85 | 5.121 | 0.0067382 | -2.1715 | -47.3921
CU2O1_CU1O1 | Cu | 2Cu2O + O2 = 4CuO | 1150 | 876.85 | 6.5167 | 0.0085745 | -2.0668 | -45.5034
CU2O1_CU1O1 | Cu | 2Cu2O + O2 = 4CuO | 1160 | 886.85 | 8.2566 | 0.010864 | -1.964 | -43.6166
CU2O1_CU1O1 | Cu | 2Cu2O + O2 = 4CuO | 1170 | 896.85 | 10.417 | 0.013707 | -1.8631 | -41.7316
CU2O1_CU1O1 | Cu | 2Cu2O + O2 = 4CuO | 1180 | 906.85 | 13.0886 | 0.017222 | -1.7639 | -39.8484
CU2O1_CU1O1 | Cu | 2Cu2O + O2 = 4CuO | 1190 | 916.85 | 16.3795 | 0.021552 | -1.6665 | -37.9669
CU2O1_CU1O1 | Cu | 2Cu2O + O2 = 4CuO | 1200 | 926.85 | 20.4177 | 0.026865 | -1.5708 | -36.0872
CU2O1_CU1O1 | Cu | 2Cu2O + O2 = 4CuO | 1210 | 936.85 | 25.3547 | 0.033361 | -1.4768 | -34.2093
CU2O1_CU1O1 | Cu | 2Cu2O + O2 = 4CuO | 1220 | 946.85 | 31.3684 | 0.041274 | -1.3843 | -32.333
CU2O1_CU1O1 | Cu | 2Cu2O + O2 = 4CuO | 1230 | 956.85 | 38.6682 | 0.050879 | -1.2935 | -30.4585
CU2O1_CU1O1 | Cu | 2Cu2O + O2 = 4CuO | 1240 | 966.85 | 47.4983 | 0.062498 | -1.2041 | -28.5856
CU2O1_CU1O1 | Cu | 2Cu2O + O2 = 4CuO | 1250 | 976.85 | 58.144 | 0.076505 | -1.1163 | -26.7143
CU2O1_CU1O1 | Cu | 2Cu2O + O2 = 4CuO | 1260 | 986.85 | 70.9365 | 0.093338 | -1.0299 | -24.8447
CU2O1_CU1O1 | Cu | 2Cu2O + O2 = 4CuO | 1270 | 996.85 | 86.2598 | 0.1135 | -0.94501 | -22.9767
CU2O1_CU1O1 | Cu | 2Cu2O + O2 = 4CuO | 1280 | 1006.85 | 104.5575 | 0.13758 | -0.86146 | -21.1103
CU2O1_CU1O1 | Cu | 2Cu2O + O2 = 4CuO | 1290 | 1016.85 | 126.3406 | 0.16624 | -0.77927 | -19.2454
CU2O1_CU1O1 | Cu | 2Cu2O + O2 = 4CuO | 1300 | 1026.85 | 152.1962 | 0.20026 | -0.69841 | -17.3822
CU2O1_CU1O1 | Cu | 2Cu2O + O2 = 4CuO | 1310 | 1036.85 | 182.7969 | 0.24052 | -0.61884 | -15.5204
CU2O1_CU1O1 | Cu | 2Cu2O + O2 = 4CuO | 1320 | 1046.85 | 218.9113 | 0.28804 | -0.54055 | -13.6602
CU2O1_CU1O1 | Cu | 2Cu2O + O2 = 4CuO | 1330 | 1056.85 | 261.4154 | 0.34397 | -0.46348 | -11.8014
CU2O1_CU1O1 | Cu | 2Cu2O + O2 = 4CuO | 1340 | 1066.85 | 311.305 | 0.40961 | -0.38763 | -9.9442
CU2O1_CU1O1 | Cu | 2Cu2O + O2 = 4CuO | 1350 | 1076.85 | 369.7095 | 0.48646 | -0.31295 | -8.0884
CU2O1_CU1O1 | Cu | 2Cu2O + O2 = 4CuO | 1360 | 1086.85 | 437.9063 | 0.57619 | -0.23943 | -6.2341
CU2O1_CU1O1 | Cu | 2Cu2O + O2 = 4CuO | 1370 | 1096.85 | 517.3374 | 0.68071 | -0.16704 | -4.3812
CU2O1_CU1O1 | Cu | 2Cu2O + O2 = 4CuO | 1380 | 1106.85 | 609.6263 | 0.80214 | -0.09575 | -2.5297
CU2O1_CU1O1 | Cu | 2Cu2O + O2 = 4CuO | 1390 | 1116.85 | 716.5971 | 0.94289 | -0.025539 | -0.67961
CU2O1_CU1O1 | Cu | 2Cu2O + O2 = 4CuO | 1400 | 1126.85 | 840.2949 | 1.1057 | 0.043618 | 1.1691
CU2O1_CU1O1 | Cu | 2Cu2O + O2 = 4CuO | 1410 | 1136.85 | 983.0072 | 1.2934 | 0.11174 | 3.0164
CU2O1_CU1O1 | Cu | 2Cu2O + O2 = 4CuO | 1420 | 1146.85 | 1147.2876 | 1.5096 | 0.17886 | 4.8624
CU2O1_CU1O1 | Cu | 2Cu2O + O2 = 4CuO | 1430 | 1156.85 | 1335.9811 | 1.7579 | 0.24499 | 6.707
CU2O1_CU1O1 | Cu | 2Cu2O + O2 = 4CuO | 1440 | 1166.85 | 1552.2504 | 2.0424 | 0.31015 | 8.5503
CU2O1_CU1O1 | Cu | 2Cu2O + O2 = 4CuO | 1450 | 1176.85 | 1799.6054 | 2.3679 | 0.37436 | 10.3923
CU2O1_CU1O1 | Cu | 2Cu2O + O2 = 4CuO | 1460 | 1186.85 | 2081.9332 | 2.7394 | 0.43765 | 12.233
CU2O1_CU1O1 | Cu | 2Cu2O + O2 = 4CuO | 1470 | 1196.85 | 2403.5307 | 3.1625 | 0.50004 | 14.0724
CU2O1_CU1O1 | Cu | 2Cu2O + O2 = 4CuO | 1480 | 1206.85 | 2769.1393 | 3.6436 | 0.56153 | 15.9106
CU2O1_CU1O1 | Cu | 2Cu2O + O2 = 4CuO | 1490 | 1216.85 | 3183.9817 | 4.1894 | 0.62216 | 17.7475
CU2O1_CU1O1 | Cu | 2Cu2O + O2 = 4CuO | 1500 | 1226.85 | 3653.8003 | 4.8076 | 0.68193 | 19.5831
CU2O1_CU1O1 | Cu | 2Cu2O + O2 = 4CuO | 1500 | 1226.85 | 3653.8003 | 4.8076 | 0.68193 | 19.5831
CU2O1_CU1O1 | Cu | 2Cu2O + O2 = 4CuO | 1500 | 1226.85 | 3653.8004 | 4.8076 | 0.68193 | 19.5831
CU2O1_CU1O1 | Cu | 2Cu2O + O2 = 4CuO | 1510 | 1236.85 | 3770.933 | 4.9618 | 0.69564 | 20.1098
CU2O1_CU1O1 | Cu | 2Cu2O + O2 = 4CuO | 1517 | 1243.85 | 3853.5981 | 5.0705 | 0.70505 | 20.4766
CU2O1_CU1O1 | Cu | 2Cu2O + O2 = 4CuO | 1517 | 1243.85 | 3853.5981 | 5.0705 | 0.70505 | 20.4766
CU2O1_CU1O1 | Cu | 2Cu2O + O2 = 4CuO | 1520 | 1246.85 | 3969.877 | 5.2235 | 0.71796 | 20.8928
CU2O1_CU1O1 | Cu | 2Cu2O + O2 = 4CuO | 1530 | 1256.85 | 4379.2606 | 5.7622 | 0.76059 | 22.2787
CU2O1_CU1O1 | Cu | 2Cu2O + O2 = 4CuO | 1540 | 1266.85 | 4823.9303 | 6.3473 | 0.80259 | 23.6626
CU2O1_CU1O1 | Cu | 2Cu2O + O2 = 4CuO | 1550 | 1276.85 | 5306.2821 | 6.982 | 0.84398 | 25.0445
CU2O1_CU1O1 | Cu | 2Cu2O + O2 = 4CuO | 1560 | 1286.85 | 5828.8241 | 7.6695 | 0.88477 | 26.4243
CU2O1_CU1O1 | Cu | 2Cu2O + O2 = 4CuO | 1570 | 1296.85 | 6394.1794 | 8.4134 | 0.92497 | 27.8021
CU2O1_CU1O1 | Cu | 2Cu2O + O2 = 4CuO | 1580 | 1306.85 | 7005.0872 | 9.2172 | 0.9646 | 29.1779
CU2O1_CU1O1 | Cu | 2Cu2O + O2 = 4CuO | 1590 | 1316.85 | 7664.4051 | 10.0847 | 1.0037 | 30.5517
CU2O1_CU1O1 | Cu | 2Cu2O + O2 = 4CuO | 1600 | 1326.85 | 8375.1112 | 11.0199 | 1.0422 | 31.9236
CU2O1_CU1O1 | Cu | 2Cu2O + O2 = 4CuO | 1610 | 1336.85 | 9140.3047 | 12.0267 | 1.0801 | 33.2934
CU2O1_CU1O1 | Cu | 2Cu2O + O2 = 4CuO | 1620 | 1346.85 | 9963.2083 | 13.1095 | 1.1176 | 34.6614
CU2O1_CU1O1 | Cu | 2Cu2O + O2 = 4CuO | 1630 | 1356.85 | 10847.1693 | 14.2726 | 1.1545 | 36.0274
CU2O1_CU1O1 | Cu | 2Cu2O + O2 = 4CuO | 1640 | 1366.85 | 11795.6601 | 15.5206 | 1.1909 | 37.3914
CU2O1_CU1O1 | Cu | 2Cu2O + O2 = 4CuO | 1650 | 1376.85 | 12812.2802 | 16.8583 | 1.2268 | 38.7536
CU2O1_CU1O1 | Cu | 2Cu2O + O2 = 4CuO | 1660 | 1386.85 | 13900.7561 | 18.2905 | 1.2622 | 40.1139
CU2O1_CU1O1 | Cu | 2Cu2O + O2 = 4CuO | 1670 | 1396.85 | 15064.9428 | 19.8223 | 1.2972 | 41.4723
CU2O1_CU1O1 | Cu | 2Cu2O + O2 = 4CuO | 1680 | 1406.85 | 16308.8236 | 21.459 | 1.3316 | 42.8288
CU2O1_CU1O1 | Cu | 2Cu2O + O2 = 4CuO | 1690 | 1416.85 | 17636.5109 | 23.2059 | 1.3656 | 44.1835
CU2O1_CU1O1 | Cu | 2Cu2O + O2 = 4CuO | 1700 | 1426.85 | 19052.246 | 25.0687 | 1.3991 | 45.5363
CU2O1_CU1O1 | Cu | 2Cu2O + O2 = 4CuO | 1710 | 1436.85 | 20560.3996 | 27.0532 | 1.4322 | 46.8873
CU2O1_CU1O1 | Cu | 2Cu2O + O2 = 4CuO | 1720 | 1446.85 | 22165.4711 | 29.1651 | 1.4649 | 48.2365
CU2O1_CU1O1 | Cu | 2Cu2O + O2 = 4CuO | 1730 | 1456.85 | 23872.0886 | 31.4106 | 1.4971 | 49.5838
CU2O1_CU1O1 | Cu | 2Cu2O + O2 = 4CuO | 1740 | 1466.85 | 25685.0081 | 33.7961 | 1.5289 | 50.9294
CU2O1_CU1O1 | Cu | 2Cu2O + O2 = 4CuO | 1750 | 1476.85 | 27610 | 36.3289 | 1.5603 | 52.2737
CU2O1_CU1O1 | Cu | 2Cu2O + O2 = 4CuO | 1750 | 1476.85 | 27609.113 | 36.3278 | 1.5602 | 52.2732
CU2O1_CU1O1 | Cu | 2Cu2O + O2 = 4CuO | 1760 | 1486.85 | 29649.4134 | 39.0124 | 1.5912 | 53.6152
CU2O1_CU1O1 | Cu | 2Cu2O + O2 = 4CuO | 1770 | 1496.85 | 31811.0445 | 41.8566 | 1.6218 | 54.9555
CU2O1_CU1O1 | Cu | 2Cu2O + O2 = 4CuO | 1780 | 1506.85 | 34099.2659 | 44.8675 | 1.6519 | 56.294
CU2O1_CU1O1 | Cu | 2Cu2O + O2 = 4CuO | 1790 | 1516.85 | 36519.4601 | 48.0519 | 1.6817 | 57.6307
CU2O1_CU1O1 | Cu | 2Cu2O + O2 = 4CuO | 1800 | 1526.85 | 39077.1309 | 51.4173 | 1.7111 | 58.9658
CU2O1_CU1O1 | Cu | 2Cu2O + O2 = 4CuO | 1810 | 1536.85 | 41777.9015 | 54.9709 | 1.7401 | 60.2991
CU2O1_CU1O1 | Cu | 2Cu2O + O2 = 4CuO | 1820 | 1546.85 | 44627.513 | 58.7204 | 1.7688 | 61.6307
CU2O1_CU1O1 | Cu | 2Cu2O + O2 = 4CuO | 1830 | 1556.85 | 47631.8223 | 62.6735 | 1.7971 | 62.9607
CU2O1_CU1O1 | Cu | 2Cu2O + O2 = 4CuO | 1840 | 1566.85 | 50796.7996 | 66.8379 | 1.825 | 64.2889
CU2O1_CU1O1 | Cu | 2Cu2O + O2 = 4CuO | 1850 | 1576.85 | 54128.5264 | 71.2217 | 1.8526 | 65.6155
CU2O1_CU1O1 | Cu | 2Cu2O + O2 = 4CuO | 1860 | 1586.85 | 57633.1927 | 75.8331 | 1.8799 | 66.9404
CU2O1_CU1O1 | Cu | 2Cu2O + O2 = 4CuO | 1870 | 1596.85 | 61317.095 | 80.6804 | 1.9068 | 68.2636
CU2O1_CU1O1 | Cu | 2Cu2O + O2 = 4CuO | 1880 | 1606.85 | 65186.6326 | 85.7719 | 1.9333 | 69.5852
CU2O1_CU1O1 | Cu | 2Cu2O + O2 = 4CuO | 1890 | 1616.85 | 69248.3057 | 91.1162 | 1.9596 | 70.9052
CU2O1_CU1O1 | Cu | 2Cu2O + O2 = 4CuO | 1900 | 1626.85 | 73508.7114 | 96.722 | 1.9855 | 72.2236
CU2O1_CU1O1 | Cu | 2Cu2O + O2 = 4CuO | 1910 | 1636.85 | 77974.5415 | 102.5981 | 2.0111 | 73.5403
CU2O1_CU1O1 | Cu | 2Cu2O + O2 = 4CuO | 1920 | 1646.85 | 82652.5784 | 108.7534 | 2.0364 | 74.8554
CU2O1_CU1O1 | Cu | 2Cu2O + O2 = 4CuO | 1930 | 1656.85 | 87549.6924 | 115.197 | 2.0614 | 76.169
CU2O1_CU1O1 | Cu | 2Cu2O + O2 = 4CuO | 1940 | 1666.85 | 92672.8375 | 121.9379 | 2.0861 | 77.4809
CU2O1_CU1O1 | Cu | 2Cu2O + O2 = 4CuO | 1950 | 1676.85 | 98029.0485 | 128.9856 | 2.1105 | 78.7913
CU2O1_CU1O1 | Cu | 2Cu2O + O2 = 4CuO | 1960 | 1686.85 | 103625.437 | 136.3493 | 2.1347 | 80.1001
CU2O1_CU1O1 | Cu | 2Cu2O + O2 = 4CuO | 1970 | 1696.85 | 109469.1874 | 144.0384 | 2.1585 | 81.4074
CU2O1_CU1O1 | Cu | 2Cu2O + O2 = 4CuO | 1980 | 1706.85 | 115567.5534 | 152.0626 | 2.182 | 82.7131
CU2O1_CU1O1 | Cu | 2Cu2O + O2 = 4CuO | 1990 | 1716.85 | 121927.8539 | 160.4314 | 2.2053 | 84.0173
CU2O1_CU1O1 | Cu | 2Cu2O + O2 = 4CuO | 2010 | 1736.85 | 135463.8356 | 178.2419 | 2.251 | 86.621
CU2O1_CU1O1 | Cu | 2Cu2O + O2 = 4CuO | 2020 | 1746.85 | 142654.4439 | 187.7032 | 2.2735 | 87.9206
CU2O1_CU1O1 | Cu | 2Cu2O + O2 = 4CuO | 2030 | 1756.85 | 150136.8325 | 197.5485 | 2.2957 | 89.2187
CU2O1_CU1O1 | Cu | 2Cu2O + O2 = 4CuO | 2040 | 1766.85 | 157918.5846 | 207.7876 | 2.3176 | 90.5153
CU2O1_CU1O1 | Cu | 2Cu2O + O2 = 4CuO | 2050 | 1776.85 | 166007.3236 | 218.4307 | 2.3393 | 91.8105
CU2O1_CU1O1 | Cu | 2Cu2O + O2 = 4CuO | 2060 | 1786.85 | 174410.7085 | 229.4878 | 2.3608 | 93.1041
CU2O1_CU1O1 | Cu | 2Cu2O + O2 = 4CuO | 2070 | 1796.85 | 183136.4299 | 240.969 | 2.382 | 94.3963
CU2O1_CU1O1 | Cu | 2Cu2O + O2 = 4CuO | 2080 | 1806.85 | 192192.2052 | 252.8845 | 2.4029 | 95.687
CU2O1_CU1O1 | Cu | 2Cu2O + O2 = 4CuO | 2090 | 1816.85 | 201585.7746 | 265.2444 | 2.4236 | 96.9763
CU2O1_CU1O1 | Cu | 2Cu2O + O2 = 4CuO | 2100 | 1826.85 | 211324.8962 | 278.0591 | 2.4441 | 98.2641
CU2O1_CU1O1 | Cu | 2Cu2O + O2 = 4CuO | 2110 | 1836.85 | 221417.3421 | 291.3386 | 2.4644 | 99.5504
CU2O1_CU1O1 | Cu | 2Cu2O + O2 = 4CuO | 2120 | 1846.85 | 231870.8932 | 305.0933 | 2.4844 | 100.8354
CU2O1_CU1O1 | Cu | 2Cu2O + O2 = 4CuO | 2130 | 1856.85 | 242693.3356 | 319.3333 | 2.5042 | 102.1189
CU2O1_CU1O1 | Cu | 2Cu2O + O2 = 4CuO | 2140 | 1866.85 | 253892.4554 | 334.069 | 2.5238 | 103.401
CU2O1_CU1O1 | Cu | 2Cu2O + O2 = 4CuO | 2150 | 1876.85 | 265476.0346 | 349.3106 | 2.5432 | 104.6817
CU2O1_CU1O1 | Cu | 2Cu2O + O2 = 4CuO | 2160 | 1886.85 | 277451.8468 | 365.0682 | 2.5624 | 105.961
CU2O1_CU1O1 | Cu | 2Cu2O + O2 = 4CuO | 2170 | 1896.85 | 289827.6525 | 381.3522 | 2.5813 | 107.2389
CU2O1_CU1O1 | Cu | 2Cu2O + O2 = 4CuO | 2180 | 1906.85 | 302611.1948 | 398.1726 | 2.6001 | 108.5155
CU2O1_CU1O1 | Cu | 2Cu2O + O2 = 4CuO | 2190 | 1916.85 | 315810.1952 | 415.5397 | 2.6186 | 109.7906
CU2O1_CU1O1 | Cu | 2Cu2O + O2 = 4CuO | 2200 | 1926.85 | 329432.3492 | 433.4636 | 2.637 | 111.0644
CU2O1_CU1O1 | Cu | 2Cu2O + O2 = 4CuO | 2210 | 1936.85 | 343485.3218 | 451.9544 | 2.6551 | 112.3368
CU2O1_CU1O1 | Cu | 2Cu2O + O2 = 4CuO | 2220 | 1946.85 | 357976.7437 | 471.022 | 2.673 | 113.6079
CU2O1_CU1O1 | Cu | 2Cu2O + O2 = 4CuO | 2230 | 1956.85 | 372914.2067 | 490.6766 | 2.6908 | 114.8776
CU2O1_CU1O1 | Cu | 2Cu2O + O2 = 4CuO | 2240 | 1966.85 | 388305.2598 | 510.928 | 2.7084 | 116.146
CU2O1_CU1O1 | Cu | 2Cu2O + O2 = 4CuO | 2250 | 1976.85 | 404157.405 | 531.7861 | 2.7257 | 117.413
CU2O1_CU1O1 | Cu | 2Cu2O + O2 = 4CuO | 2260 | 1986.85 | 420478.0932 | 553.2606 | 2.7429 | 118.6788
CU2O1_CU1O1 | Cu | 2Cu2O + O2 = 4CuO | 2270 | 1996.85 | 437274.7206 | 575.3615 | 2.7599 | 119.9432
CU2O1_CU1O1 | Cu | 2Cu2O + O2 = 4CuO | 2280 | 2006.85 | 454554.6243 | 598.0982 | 2.7768 | 121.2063
CU2O1_CU1O1 | Cu | 2Cu2O + O2 = 4CuO | 2290 | 2016.85 | 472325.0788 | 621.4804 | 2.7934 | 122.468
CU2O1_CU1O1 | Cu | 2Cu2O + O2 = 4CuO | 2300 | 2026.85 | 490593.2899 | 645.5175 | 2.8099 | 123.7285
CU2O1_CU1O1 | Cu | 2Cu2O + O2 = 4CuO | 2310 | 2036.85 | 509366.3994 | 670.2189 | 2.8262 | 124.9877
CU2O1_CU1O1 | Cu | 2Cu2O + O2 = 4CuO | 2320 | 2046.85 | 528651.4687 | 695.594 | 2.8424 | 126.2456
CU2O1_CU1O1 | Cu | 2Cu2O + O2 = 4CuO | 2330 | 2056.85 | 548455.4836 | 721.652 | 2.8583 | 127.5022
CU2O1_CU1O1 | Cu | 2Cu2O + O2 = 4CuO | 2340 | 2066.85 | 568785.3488 | 748.4018 | 2.8741 | 128.7576
CU2O1_CU1O1 | Cu | 2Cu2O + O2 = 4CuO | 2350 | 2076.85 | 589647.8847 | 775.8525 | 2.8898 | 130.0117
CU2O1_CU1O1 | Cu | 2Cu2O + O2 = 4CuO | 2360 | 2086.85 | 611049.8241 | 804.0129 | 2.9053 | 131.2645
CU2O1_CU1O1 | Cu | 2Cu2O + O2 = 4CuO | 2370 | 2096.85 | 632997.8086 | 832.8919 | 2.9206 | 132.5161
CU2O1_CU1O1 | Cu | 2Cu2O + O2 = 4CuO | 2380 | 2106.85 | 655498.3862 | 862.4979 | 2.9358 | 133.7664
CU2O1_CU1O1 | Cu | 2Cu2O + O2 = 4CuO | 2390 | 2116.85 | 678558.0072 | 892.8395 | 2.9508 | 135.0155
CU2O1_CU1O1 | Cu | 2Cu2O + O2 = 4CuO | 2400 | 2126.85 | 702183.0223 | 923.925 | 2.9656 | 136.2634
CU2O1_CU1O1 | Cu | 2Cu2O + O2 = 4CuO | 2410 | 2136.85 | 726379.679 | 955.7627 | 2.9804 | 137.51
CU2O1_CU1O1 | Cu | 2Cu2O + O2 = 4CuO | 2420 | 2146.85 | 751154.119 | 988.3607 | 2.9949 | 138.7554
CU2O1_CU1O1 | Cu | 2Cu2O + O2 = 4CuO | 2430 | 2156.85 | 776512.3758 | 1021.7268 | 3.0093 | 139.9996
CU2O1_CU1O1 | Cu | 2Cu2O + O2 = 4CuO | 2440 | 2166.85 | 802460.3715 | 1055.8689 | 3.0236 | 141.2425
CU2O1_CU1O1 | Cu | 2Cu2O + O2 = 4CuO | 2450 | 2176.85 | 829003.915 | 1090.7946 | 3.0377 | 142.4843
CU2O1_CU1O1 | Cu | 2Cu2O + O2 = 4CuO | 2460 | 2186.85 | 856148.699 | 1126.5114 | 3.0517 | 143.7249
CU2O1_CU1O1 | Cu | 2Cu2O + O2 = 4CuO | 2470 | 2196.85 | 883900.298 | 1163.0267 | 3.0656 | 144.9642
CU2O1_CU1O1 | Cu | 2Cu2O + O2 = 4CuO | 2480 | 2206.85 | 912264.1661 | 1200.3476 | 3.0793 | 146.2024
CU2O1_CU1O1 | Cu | 2Cu2O + O2 = 4CuO | 2490 | 2216.85 | 941245.6347 | 1238.4811 | 3.0929 | 147.4394
CU2O1_CU1O1 | Cu | 2Cu2O + O2 = 4CuO | 2500 | 2226.85 | 970849.9104 | 1277.4341 | 3.1063 | 148.6752
CU2O1_CU1O1 | Cu | 2Cu2O + O2 = 4CuO | 2510 | 2236.85 | 1001082.0735 | 1317.2133 | 3.1197 | 149.9099
CU2O1_CU1O1 | Cu | 2Cu2O + O2 = 4CuO | 2520 | 2246.85 | 1031947.0757 | 1357.8251 | 3.1328 | 151.1434
CU2O1_CU1O1 | Cu | 2Cu2O + O2 = 4CuO | 2530 | 2256.85 | 1063449.7386 | 1399.276 | 3.1459 | 152.3757
CU2O1_CU1O1 | Cu | 2Cu2O + O2 = 4CuO | 2540 | 2266.85 | 1095594.7519 | 1441.572 | 3.1588 | 153.6069
CU2O1_CU1O1 | Cu | 2Cu2O + O2 = 4CuO | 2550 | 2276.85 | 1128386.672 | 1484.7193 | 3.1716 | 154.8369
CU2O1_CU1O1 | Cu | 2Cu2O + O2 = 4CuO | 2560 | 2286.85 | 1161829.9207 | 1528.7236 | 3.1843 | 156.0658
CU2O1_CU1O1 | Cu | 2Cu2O + O2 = 4CuO | 2570 | 2296.85 | 1195928.7831 | 1573.5905 | 3.1969 | 157.2936
CU2O1_CU1O1 | Cu | 2Cu2O + O2 = 4CuO | 2580 | 2306.85 | 1230687.4073 | 1619.3255 | 3.2093 | 158.5202
CU2O1_CU1O1 | Cu | 2Cu2O + O2 = 4CuO | 2590 | 2316.85 | 1266109.8026 | 1665.934 | 3.2217 | 159.7457
CU2O1_CU1O1 | Cu | 2Cu2O + O2 = 4CuO | 2600 | 2326.85 | 1302199.8385 | 1713.4208 | 3.2339 | 160.97
CU2O1_CU1O1 | Cu | 2Cu2O + O2 = 4CuO | 2610 | 2336.85 | 1338961.2438 | 1761.7911 | 3.246 | 162.1933
CU2O1_CU1O1 | Cu | 2Cu2O + O2 = 4CuO | 2620 | 2346.85 | 1376397.6058 | 1811.0495 | 3.2579 | 163.4154
CU2O1_CU1O1 | Cu | 2Cu2O + O2 = 4CuO | 2630 | 2356.85 | 1414512.3691 | 1861.2005 | 3.2698 | 164.6364
CU2O1_CU1O1 | Cu | 2Cu2O + O2 = 4CuO | 2640 | 2366.85 | 1453308.8353 | 1912.2485 | 3.2815 | 165.8563
CU2O1_CU1O1 | Cu | 2Cu2O + O2 = 4CuO | 2650 | 2376.85 | 1492790.1621 | 1964.1976 | 3.2932 | 167.0752
CU2O1_CU1O1 | Cu | 2Cu2O + O2 = 4CuO | 2660 | 2386.85 | 1532959.3628 | 2017.0518 | 3.3047 | 168.2929
CU2O1_CU1O1 | Cu | 2Cu2O + O2 = 4CuO | 2670 | 2396.85 | 1573819.3057 | 2070.8149 | 3.3161 | 169.5095
CU2O1_CU1O1 | Cu | 2Cu2O + O2 = 4CuO | 2680 | 2406.85 | 1615372.714 | 2125.4904 | 3.3275 | 170.7251
CU2O1_CU1O1 | Cu | 2Cu2O + O2 = 4CuO | 2690 | 2416.85 | 1657622.1652 | 2181.0818 | 3.3387 | 171.9396
CU2O1_CU1O1 | Cu | 2Cu2O + O2 = 4CuO | 2700 | 2426.85 | 1700570.091 | 2237.5922 | 3.3498 | 173.153
CU2O1_CU1O1 | Cu | 2Cu2O + O2 = 4CuO | 2710 | 2436.85 | 1744218.777 | 2295.0247 | 3.3608 | 174.3654
CU2O1_CU1O1 | Cu | 2Cu2O + O2 = 4CuO | 2720 | 2446.85 | 1788570.363 | 2353.3821 | 3.3717 | 175.5766
CU2O1_CU1O1 | Cu | 2Cu2O + O2 = 4CuO | 2730 | 2456.85 | 1833626.8424 | 2412.6669 | 3.3825 | 176.7869
CU2O1_CU1O1 | Cu | 2Cu2O + O2 = 4CuO | 2740 | 2466.85 | 1879390.0629 | 2472.8817 | 3.3932 | 177.996
CU2O1_CU1O1 | Cu | 2Cu2O + O2 = 4CuO | 2750 | 2476.85 | 1925861.7261 | 2534.0286 | 3.4038 | 179.2042
CU2O1_CU1O1 | Cu | 2Cu2O + O2 = 4CuO | 2760 | 2486.85 | 1973043.388 | 2596.1097 | 3.4143 | 180.4112
CU2O1_CU1O1 | Cu | 2Cu2O + O2 = 4CuO | 2770 | 2496.85 | 2020936.4593 | 2659.1269 | 3.4247 | 181.6173
CU2O1_CU1O1 | Cu | 2Cu2O + O2 = 4CuO | 2780 | 2506.85 | 2069542.2057 | 2723.0818 | 3.4351 | 182.8223
CU2O1_CU1O1 | Cu | 2Cu2O + O2 = 4CuO | 2790 | 2516.85 | 2118861.7482 | 2787.976 | 3.4453 | 184.0262
CU2O1_CU1O1 | Cu | 2Cu2O + O2 = 4CuO | 2800 | 2526.85 | 2168896.0638 | 2853.8106 | 3.4554 | 185.2292
CU2O1_CU1O1 | Cu | 2Cu2O + O2 = 4CuO | 2810 | 2536.85 | 2219645.9858 | 2920.5868 | 3.4655 | 186.4311
CU2O1_CU1O1 | Cu | 2Cu2O + O2 = 4CuO | 2820 | 2546.85 | 2271112.2046 | 2988.3055 | 3.4754 | 187.632
CU2O1_CU1O1 | Cu | 2Cu2O + O2 = 4CuO | 2830 | 2556.85 | 2323295.2682 | 3056.9675 | 3.4853 | 188.8319
CU2O1_CU1O1 | Cu | 2Cu2O + O2 = 4CuO | 2840 | 2566.85 | 2376195.5832 | 3126.5731 | 3.4951 | 190.0308
CU2O1_CU1O1 | Cu | 2Cu2O + O2 = 4CuO | 2850 | 2576.85 | 2429813.4153 | 3197.1229 | 3.5048 | 191.2286
CU2O1_CU1O1 | Cu | 2Cu2O + O2 = 4CuO | 2860 | 2586.85 | 2484148.89 | 3268.617 | 3.5144 | 192.4255
CU2O1_CU1O1 | Cu | 2Cu2O + O2 = 4CuO | 2870 | 2596.85 | 2539201.9942 | 3341.0553 | 3.5239 | 193.6214
CU2O1_CU1O1 | Cu | 2Cu2O + O2 = 4CuO | 2880 | 2606.85 | 2594972.5761 | 3414.4376 | 3.5333 | 194.8163
CU2O1_CU1O1 | Cu | 2Cu2O + O2 = 4CuO | 2890 | 2616.85 | 2651460.3472 | 3488.7636 | 3.5427 | 196.0102
CU2O1_CU1O1 | Cu | 2Cu2O + O2 = 4CuO | 2900 | 2626.85 | 2708664.8825 | 3564.0327 | 3.5519 | 197.2031
CU2O1_CU1O1 | Cu | 2Cu2O + O2 = 4CuO | 2910 | 2636.85 | 2766585.6222 | 3640.2442 | 3.5611 | 198.395
CU2O1_CU1O1 | Cu | 2Cu2O + O2 = 4CuO | 2920 | 2646.85 | 2825221.8726 | 3717.3972 | 3.5702 | 199.586
CU2O1_CU1O1 | Cu | 2Cu2O + O2 = 4CuO | 2930 | 2656.85 | 2884572.8071 | 3795.4905 | 3.5793 | 200.776
CU2O1_CU1O1 | Cu | 2Cu2O + O2 = 4CuO | 2940 | 2666.85 | 2944637.4675 | 3874.523 | 3.5882 | 201.965
CU2O1_CU1O1 | Cu | 2Cu2O + O2 = 4CuO | 2950 | 2676.85 | 3005414.7655 | 3954.4931 | 3.5971 | 203.153
CU2O1_CU1O1 | Cu | 2Cu2O + O2 = 4CuO | 2960 | 2686.85 | 3066903.4838 | 4035.3993 | 3.6059 | 204.3401
CU2O1_CU1O1 | Cu | 2Cu2O + O2 = 4CuO | 2970 | 2696.85 | 3129102.2773 | 4117.2398 | 3.6146 | 205.5263
CU2O1_CU1O1 | Cu | 2Cu2O + O2 = 4CuO | 2980 | 2706.85 | 3192009.6746 | 4200.0127 | 3.6233 | 206.7114
CU2O1_CU1O1 | Cu | 2Cu2O + O2 = 4CuO | 2990 | 2716.85 | 3255624.0794 | 4283.7159 | 3.6318 | 207.8957
CU2O1_CU1O1 | Cu | 2Cu2O + O2 = 4CuO | 3000 | 2726.85 | 3319943.7721 | 4368.3471 | 3.6403 | 209.079
DY2O3 | Dy | (4/3)Dy + O2 = (2/3)Dy2O3 | 300 | 26.85 | 2.2305e-203 | 2.9348e-206 | -205.5324 | -1180.4605
DY2O3 | Dy | (4/3)Dy + O2 = (2/3)Dy2O3 | 310 | 36.85 | 2.1014e-196 | 2.765e-199 | -198.5583 | -1178.4187
DY2O3 | Dy | (4/3)Dy + O2 = (2/3)Dy2O3 | 320 | 46.85 | 7.2466e-190 | 9.535e-193 | -192.0207 | -1176.3806
DY2O3 | Dy | (4/3)Dy + O2 = (2/3)Dy2O3 | 330 | 56.85 | 1.0021e-183 | 1.3186e-186 | -185.8799 | -1174.3464
DY2O3 | Dy | (4/3)Dy + O2 = (2/3)Dy2O3 | 340 | 66.85 | 6.024e-178 | 7.9264e-181 | -180.1009 | -1172.3161
DY2O3 | Dy | (4/3)Dy + O2 = (2/3)Dy2O3 | 350 | 76.85 | 1.6906e-172 | 2.2245e-175 | -174.6528 | -1170.2897
DY2O3 | Dy | (4/3)Dy + O2 = (2/3)Dy2O3 | 360 | 86.85 | 2.3603e-167 | 3.1057e-170 | -169.5078 | -1168.2672
DY2O3 | Dy | (4/3)Dy + O2 = (2/3)Dy2O3 | 370 | 96.85 | 1.7347e-162 | 2.2826e-165 | -164.6416 | -1166.2486
DY2O3 | Dy | (4/3)Dy + O2 = (2/3)Dy2O3 | 380 | 106.85 | 7.0608e-158 | 9.2906e-161 | -160.032 | -1164.2338
DY2O3 | Dy | (4/3)Dy + O2 = (2/3)Dy2O3 | 390 | 116.85 | 1.6656e-153 | 2.1916e-156 | -155.6592 | -1162.2228
DY2O3 | Dy | (4/3)Dy + O2 = (2/3)Dy2O3 | 400 | 126.85 | 2.3723e-149 | 3.1214e-152 | -151.5056 | -1160.2156
DY2O3 | Dy | (4/3)Dy + O2 = (2/3)Dy2O3 | 410 | 136.85 | 2.1167e-145 | 2.7852e-148 | -147.5551 | -1158.2121
DY2O3 | Dy | (4/3)Dy + O2 = (2/3)Dy2O3 | 420 | 146.85 | 1.2235e-141 | 1.6098e-144 | -143.7932 | -1156.2123
DY2O3 | Dy | (4/3)Dy + O2 = (2/3)Dy2O3 | 430 | 156.85 | 4.7218e-138 | 6.2129e-141 | -140.2067 | -1154.2161
DY2O3 | Dy | (4/3)Dy + O2 = (2/3)Dy2O3 | 440 | 166.85 | 1.2508e-134 | 1.6457e-137 | -136.7836 | -1152.2234
DY2O3 | Dy | (4/3)Dy + O2 = (2/3)Dy2O3 | 450 | 176.85 | 2.3318e-131 | 3.0682e-134 | -133.5131 | -1150.2343
DY2O3 | Dy | (4/3)Dy + O2 = (2/3)Dy2O3 | 460 | 186.85 | 3.1306e-128 | 4.1193e-131 | -130.3852 | -1148.2486
DY2O3 | Dy | (4/3)Dy + O2 = (2/3)Dy2O3 | 470 | 196.85 | 3.0909e-125 | 4.067e-128 | -127.3907 | -1146.2663
DY2O3 | Dy | (4/3)Dy + O2 = (2/3)Dy2O3 | 480 | 206.85 | 2.2878e-122 | 3.0102e-125 | -124.5214 | -1144.2874
DY2O3 | Dy | (4/3)Dy + O2 = (2/3)Dy2O3 | 490 | 216.85 | 1.292e-119 | 1.7e-122 | -121.7695 | -1142.3117
DY2O3 | Dy | (4/3)Dy + O2 = (2/3)Dy2O3 | 500 | 226.85 | 5.6587e-117 | 7.4456e-120 | -119.1281 | -1140.3393
DY2O3 | Dy | (4/3)Dy + O2 = (2/3)Dy2O3 | 510 | 236.85 | 1.951e-114 | 2.5671e-117 | -116.5906 | -1138.37
DY2O3 | Dy | (4/3)Dy + O2 = (2/3)Dy2O3 | 520 | 246.85 | 5.3688e-112 | 7.0642e-115 | -114.1509 | -1136.4039
DY2O3 | Dy | (4/3)Dy + O2 = (2/3)Dy2O3 | 530 | 256.85 | 1.1944e-109 | 1.5715e-112 | -111.8037 | -1134.4407
DY2O3 | Dy | (4/3)Dy + O2 = (2/3)Dy2O3 | 540 | 266.85 | 2.1736e-107 | 2.86e-110 | -109.5436 | -1132.4806
DY2O3 | Dy | (4/3)Dy + O2 = (2/3)Dy2O3 | 550 | 276.85 | 3.2716e-105 | 4.3047e-108 | -107.3661 | -1130.5234
DY2O3 | Dy | (4/3)Dy + O2 = (2/3)Dy2O3 | 560 | 286.85 | 4.1143e-103 | 5.4135e-106 | -105.2665 | -1128.5691
DY2O3 | Dy | (4/3)Dy + O2 = (2/3)Dy2O3 | 570 | 296.85 | 4.3642e-101 | 5.7423e-104 | -103.2409 | -1126.6177
DY2O3 | Dy | (4/3)Dy + O2 = (2/3)Dy2O3 | 580 | 306.85 | 3.9392e-99 | 5.1832e-102 | -101.2854 | -1124.669
DY2O3 | Dy | (4/3)Dy + O2 = (2/3)Dy2O3 | 590 | 316.85 | 3.0506e-97 | 4.014e-100 | -99.3964 | -1122.723
DY2O3 | Dy | (4/3)Dy + O2 = (2/3)Dy2O3 | 600 | 326.85 | 2.0425e-95 | 2.6876e-98 | -97.5706 | -1120.7798
DY2O3 | Dy | (4/3)Dy + O2 = (2/3)Dy2O3 | 610 | 336.85 | 1.1909e-93 | 1.5669e-96 | -95.8049 | -1118.8391
DY2O3 | Dy | (4/3)Dy + O2 = (2/3)Dy2O3 | 620 | 346.85 | 6.0867e-92 | 8.0088e-95 | -94.0964 | -1116.9011
DY2O3 | Dy | (4/3)Dy + O2 = (2/3)Dy2O3 | 630 | 356.85 | 2.7444e-90 | 3.6111e-93 | -92.4424 | -1114.9656
DY2O3 | Dy | (4/3)Dy + O2 = (2/3)Dy2O3 | 640 | 366.85 | 1.0981e-88 | 1.4448e-91 | -90.8402 | -1113.0326
DY2O3 | Dy | (4/3)Dy + O2 = (2/3)Dy2O3 | 650 | 376.85 | 3.9202e-87 | 5.1581e-90 | -89.2875 | -1111.102
DY2O3 | Dy | (4/3)Dy + O2 = (2/3)Dy2O3 | 660 | 386.85 | 1.2553e-85 | 1.6517e-88 | -87.7821 | -1109.1738
DY2O3 | Dy | (4/3)Dy + O2 = (2/3)Dy2O3 | 670 | 396.85 | 3.623e-84 | 4.767e-87 | -86.3218 | -1107.248
DY2O3 | Dy | (4/3)Dy + O2 = (2/3)Dy2O3 | 680 | 406.85 | 9.4678e-83 | 1.2458e-85 | -84.9046 | -1105.3245
DY2O3 | Dy | (4/3)Dy + O2 = (2/3)Dy2O3 | 690 | 416.85 | 2.25e-81 | 2.9606e-84 | -83.5286 | -1103.4033
DY2O3 | Dy | (4/3)Dy + O2 = (2/3)Dy2O3 | 700 | 426.85 | 4.8826e-80 | 6.4244e-83 | -82.1922 | -1101.4844
DY2O3 | Dy | (4/3)Dy + O2 = (2/3)Dy2O3 | 710 | 436.85 | 9.7117e-79 | 1.2779e-81 | -80.8935 | -1099.5676
DY2O3 | Dy | (4/3)Dy + O2 = (2/3)Dy2O3 | 720 | 446.85 | 1.7771e-77 | 2.3383e-80 | -79.6311 | -1097.653
DY2O3 | Dy | (4/3)Dy + O2 = (2/3)Dy2O3 | 730 | 456.85 | 3.0019e-76 | 3.9499e-79 | -78.4034 | -1095.7405
DY2O3 | Dy | (4/3)Dy + O2 = (2/3)Dy2O3 | 740 | 466.85 | 4.6962e-75 | 6.1792e-78 | -77.2091 | -1093.8302
DY2O3 | Dy | (4/3)Dy + O2 = (2/3)Dy2O3 | 750 | 476.85 | 6.825e-74 | 8.9803e-77 | -76.0467 | -1091.9218
DY2O3 | Dy | (4/3)Dy + O2 = (2/3)Dy2O3 | 760 | 486.85 | 9.2414e-73 | 1.216e-75 | -74.9151 | -1090.0155
DY2O3 | Dy | (4/3)Dy + O2 = (2/3)Dy2O3 | 770 | 496.85 | 1.1691e-71 | 1.5383e-74 | -73.813 | -1088.1112
DY2O3 | Dy | (4/3)Dy + O2 = (2/3)Dy2O3 | 780 | 506.85 | 1.3853e-70 | 1.8228e-73 | -72.7393 | -1086.2089
DY2O3 | Dy | (4/3)Dy + O2 = (2/3)Dy2O3 | 790 | 516.85 | 1.5416e-69 | 2.0284e-72 | -71.6929 | -1084.3084
DY2O3 | Dy | (4/3)Dy + O2 = (2/3)Dy2O3 | 800 | 526.85 | 1.6147e-68 | 2.1245e-71 | -70.6727 | -1082.4099
DY2O3 | Dy | (4/3)Dy + O2 = (2/3)Dy2O3 | 810 | 536.85 | 1.5955e-67 | 2.0993e-70 | -69.6779 | -1080.5132
DY2O3 | Dy | (4/3)Dy + O2 = (2/3)Dy2O3 | 820 | 546.85 | 1.4905e-66 | 1.9611e-69 | -68.7075 | -1078.6184
DY2O3 | Dy | (4/3)Dy + O2 = (2/3)Dy2O3 | 830 | 556.85 | 1.319e-65 | 1.7356e-68 | -67.7606 | -1076.7253
DY2O3 | Dy | (4/3)Dy + O2 = (2/3)Dy2O3 | 840 | 566.85 | 1.108e-64 | 1.4579e-67 | -66.8363 | -1074.834
DY2O3 | Dy | (4/3)Dy + O2 = (2/3)Dy2O3 | 850 | 576.85 | 8.8503e-64 | 1.1645e-66 | -65.9339 | -1072.9445
DY2O3 | Dy | (4/3)Dy + O2 = (2/3)Dy2O3 | 860 | 586.85 | 6.7343e-63 | 8.8609e-66 | -65.0525 | -1071.0567
DY2O3 | Dy | (4/3)Dy + O2 = (2/3)Dy2O3 | 870 | 596.85 | 4.8895e-62 | 6.4335e-65 | -64.1916 | -1069.1706
DY2O3 | Dy | (4/3)Dy + O2 = (2/3)Dy2O3 | 880 | 606.85 | 3.3929e-61 | 4.4643e-64 | -63.3502 | -1067.2861
DY2O3 | Dy | (4/3)Dy + O2 = (2/3)Dy2O3 | 890 | 616.85 | 2.2536e-60 | 2.9652e-63 | -62.5279 | -1065.4033
DY2O3 | Dy | (4/3)Dy + O2 = (2/3)Dy2O3 | 900 | 626.85 | 1.4349e-59 | 1.888e-62 | -61.724 | -1063.522
DY2O3 | Dy | (4/3)Dy + O2 = (2/3)Dy2O3 | 910 | 636.85 | 8.7697e-59 | 1.1539e-61 | -60.9378 | -1061.6424
DY2O3 | Dy | (4/3)Dy + O2 = (2/3)Dy2O3 | 920 | 646.85 | 5.152e-58 | 6.779e-61 | -60.1688 | -1059.7643
DY2O3 | Dy | (4/3)Dy + O2 = (2/3)Dy2O3 | 930 | 656.85 | 2.9131e-57 | 3.833e-60 | -59.4165 | -1057.8878
DY2O3 | Dy | (4/3)Dy + O2 = (2/3)Dy2O3 | 940 | 666.85 | 1.5872e-56 | 2.0884e-59 | -58.6802 | -1056.0128
DY2O3 | Dy | (4/3)Dy + O2 = (2/3)Dy2O3 | 950 | 676.85 | 8.3431e-56 | 1.0978e-58 | -57.9595 | -1054.1393
DY2O3 | Dy | (4/3)Dy + O2 = (2/3)Dy2O3 | 960 | 686.85 | 4.2358e-55 | 5.5734e-58 | -57.2539 | -1052.2672
DY2O3 | Dy | (4/3)Dy + O2 = (2/3)Dy2O3 | 970 | 696.85 | 2.0793e-54 | 2.7359e-57 | -56.5629 | -1050.3966
DY2O3 | Dy | (4/3)Dy + O2 = (2/3)Dy2O3 | 980 | 706.85 | 9.8789e-54 | 1.2999e-56 | -55.8861 | -1048.5274
DY2O3 | Dy | (4/3)Dy + O2 = (2/3)Dy2O3 | 990 | 716.85 | 4.5474e-53 | 5.9834e-56 | -55.2231 | -1046.6597
DY2O3 | Dy | (4/3)Dy + O2 = (2/3)Dy2O3 | 1000 | 726.85 | 2.0299e-52 | 2.671e-55 | -54.5733 | -1044.7933
DY2O3 | Dy | (4/3)Dy + O2 = (2/3)Dy2O3 | 1010 | 736.85 | 8.7959e-52 | 1.1574e-54 | -53.9365 | -1042.9278
DY2O3 | Dy | (4/3)Dy + O2 = (2/3)Dy2O3 | 1020 | 746.85 | 3.7031e-51 | 4.8726e-54 | -53.3122 | -1041.063
DY2O3 | Dy | (4/3)Dy + O2 = (2/3)Dy2O3 | 1030 | 756.85 | 1.516e-50 | 1.9948e-53 | -52.7001 | -1039.1986
DY2O3 | Dy | (4/3)Dy + O2 = (2/3)Dy2O3 | 1040 | 766.85 | 6.0402e-50 | 7.9477e-53 | -52.0998 | -1037.3348
DY2O3 | Dy | (4/3)Dy + O2 = (2/3)Dy2O3 | 1050 | 776.85 | 2.3439e-49 | 3.0841e-52 | -51.5109 | -1035.4714
DY2O3 | Dy | (4/3)Dy + O2 = (2/3)Dy2O3 | 1060 | 786.85 | 8.8653e-49 | 1.1665e-51 | -50.9331 | -1033.6084
DY2O3 | Dy | (4/3)Dy + O2 = (2/3)Dy2O3 | 1070 | 796.85 | 3.2706e-48 | 4.3035e-51 | -50.3662 | -1031.7457
DY2O3 | Dy | (4/3)Dy + O2 = (2/3)Dy2O3 | 1080 | 806.85 | 1.1778e-47 | 1.5497e-50 | -49.8098 | -1029.8834
DY2O3 | Dy | (4/3)Dy + O2 = (2/3)Dy2O3 | 1090 | 816.85 | 4.1425e-47 | 5.4506e-50 | -49.2636 | -1028.0213
DY2O3 | Dy | (4/3)Dy + O2 = (2/3)Dy2O3 | 1100 | 826.85 | 1.424e-46 | 1.8737e-49 | -48.7273 | -1026.1595
DY2O3 | Dy | (4/3)Dy + O2 = (2/3)Dy2O3 | 1110 | 836.85 | 4.7875e-46 | 6.2993e-49 | -48.2007 | -1024.2979
DY2O3 | Dy | (4/3)Dy + O2 = (2/3)Dy2O3 | 1120 | 846.85 | 1.575e-45 | 2.0724e-48 | -47.6835 | -1022.4364
DY2O3 | Dy | (4/3)Dy + O2 = (2/3)Dy2O3 | 1130 | 856.85 | 5.0735e-45 | 6.6756e-48 | -47.1755 | -1020.575
DY2O3 | Dy | (4/3)Dy + O2 = (2/3)Dy2O3 | 1140 | 866.85 | 1.6011e-44 | 2.1067e-47 | -46.6764 | -1018.7136
DY2O3 | Dy | (4/3)Dy + O2 = (2/3)Dy2O3 | 1150 | 876.85 | 4.9526e-44 | 6.5166e-47 | -46.186 | -1016.8523
DY2O3 | Dy | (4/3)Dy + O2 = (2/3)Dy2O3 | 1160 | 886.85 | 1.5025e-43 | 1.9769e-46 | -45.704 | -1014.991
DY2O3 | Dy | (4/3)Dy + O2 = (2/3)Dy2O3 | 1170 | 896.85 | 4.4724e-43 | 5.8847e-46 | -45.2303 | -1013.1295
DY2O3 | Dy | (4/3)Dy + O2 = (2/3)Dy2O3 | 1180 | 906.85 | 1.3069e-42 | 1.7196e-45 | -44.7646 | -1011.2679
DY2O3 | Dy | (4/3)Dy + O2 = (2/3)Dy2O3 | 1190 | 916.85 | 3.751e-42 | 4.9355e-45 | -44.3067 | -1009.4061
DY2O3 | Dy | (4/3)Dy + O2 = (2/3)Dy2O3 | 1200 | 926.85 | 1.0578e-41 | 1.3919e-44 | -43.8564 | -1007.5441
DY2O3 | Dy | (4/3)Dy + O2 = (2/3)Dy2O3 | 1210 | 936.85 | 2.9326e-41 | 3.8587e-44 | -43.4136 | -1005.6818
DY2O3 | Dy | (4/3)Dy + O2 = (2/3)Dy2O3 | 1220 | 946.85 | 7.9957e-41 | 1.0521e-43 | -42.978 | -1003.8192
DY2O3 | Dy | (4/3)Dy + O2 = (2/3)Dy2O3 | 1230 | 956.85 | 2.1448e-40 | 2.8221e-43 | -42.5494 | -1001.9561
DY2O3 | Dy | (4/3)Dy + O2 = (2/3)Dy2O3 | 1240 | 966.85 | 5.6627e-40 | 7.4509e-43 | -42.1278 | -1000.0926
DY2O3 | Dy | (4/3)Dy + O2 = (2/3)Dy2O3 | 1250 | 976.85 | 1.4721e-39 | 1.937e-42 | -41.7129 | -998.2286
DY2O3 | Dy | (4/3)Dy + O2 = (2/3)Dy2O3 | 1260 | 986.85 | 3.7696e-39 | 4.9599e-42 | -41.3045 | -996.364
DY2O3 | Dy | (4/3)Dy + O2 = (2/3)Dy2O3 | 1270 | 996.85 | 9.5112e-39 | 1.2515e-41 | -40.9026 | -994.4988
DY2O3 | Dy | (4/3)Dy + O2 = (2/3)Dy2O3 | 1280 | 1006.85 | 2.3656e-38 | 3.1126e-41 | -40.5069 | -992.6329
DY2O3 | Dy | (4/3)Dy + O2 = (2/3)Dy2O3 | 1290 | 1016.85 | 5.8013e-38 | 7.6333e-41 | -40.1173 | -990.7662
DY2O3 | Dy | (4/3)Dy + O2 = (2/3)Dy2O3 | 1300 | 1026.85 | 1.4033e-37 | 1.8465e-40 | -39.7337 | -988.8987
DY2O3 | Dy | (4/3)Dy + O2 = (2/3)Dy2O3 | 1310 | 1036.85 | 3.3494e-37 | 4.4071e-40 | -39.3559 | -987.0303
DY2O3 | Dy | (4/3)Dy + O2 = (2/3)Dy2O3 | 1320 | 1046.85 | 7.8902e-37 | 1.0382e-39 | -38.9837 | -985.1609
DY2O3 | Dy | (4/3)Dy + O2 = (2/3)Dy2O3 | 1330 | 1056.85 | 1.8351e-36 | 2.4146e-39 | -38.6172 | -983.2905
DY2O3 | Dy | (4/3)Dy + O2 = (2/3)Dy2O3 | 1340 | 1066.85 | 4.215e-36 | 5.546e-39 | -38.256 | -981.4189
DY2O3 | Dy | (4/3)Dy + O2 = (2/3)Dy2O3 | 1350 | 1076.85 | 9.5639e-36 | 1.2584e-38 | -37.9002 | -979.5462
DY2O3 | Dy | (4/3)Dy + O2 = (2/3)Dy2O3 | 1360 | 1086.85 | 2.1443e-35 | 2.8214e-38 | -37.5495 | -977.6722
DY2O3 | Dy | (4/3)Dy + O2 = (2/3)Dy2O3 | 1370 | 1096.85 | 4.7519e-35 | 6.2526e-38 | -37.2039 | -975.7968
DY2O3 | Dy | (4/3)Dy + O2 = (2/3)Dy2O3 | 1380 | 1106.85 | 1.0411e-34 | 1.3699e-37 | -36.8633 | -973.92
DY2O3 | Dy | (4/3)Dy + O2 = (2/3)Dy2O3 | 1390 | 1116.85 | 2.2558e-34 | 2.9681e-37 | -36.5275 | -972.0417
DY2O3 | Dy | (4/3)Dy + O2 = (2/3)Dy2O3 | 1400 | 1126.85 | 4.8344e-34 | 6.361e-37 | -36.1965 | -970.1618
DY2O3 | Dy | (4/3)Dy + O2 = (2/3)Dy2O3 | 1410 | 1136.85 | 1.025e-33 | 1.3487e-36 | -35.8701 | -968.2813
DY2O3 | Dy | (4/3)Dy + O2 = (2/3)Dy2O3 | 1420 | 1146.85 | 2.1504e-33 | 2.8294e-36 | -35.5483 | -966.4004
DY2O3 | Dy | (4/3)Dy + O2 = (2/3)Dy2O3 | 1430 | 1156.85 | 4.4649e-33 | 5.8749e-36 | -35.231 | -964.5192
DY2O3 | Dy | (4/3)Dy + O2 = (2/3)Dy2O3 | 1440 | 1166.85 | 9.1774e-33 | 1.2075e-35 | -34.9181 | -962.6378
DY2O3 | Dy | (4/3)Dy + O2 = (2/3)Dy2O3 | 1450 | 1176.85 | 1.8678e-32 | 2.4576e-35 | -34.6095 | -960.7561
DY2O3 | Dy | (4/3)Dy + O2 = (2/3)Dy2O3 | 1460 | 1186.85 | 3.7644e-32 | 4.9532e-35 | -34.3051 | -958.8741
DY2O3 | Dy | (4/3)Dy + O2 = (2/3)Dy2O3 | 1470 | 1196.85 | 7.5154e-32 | 9.8886e-35 | -34.0049 | -956.9919
DY2O3 | Dy | (4/3)Dy + O2 = (2/3)Dy2O3 | 1480 | 1206.85 | 1.4864e-31 | 1.9559e-34 | -33.7087 | -955.1094
DY2O3 | Dy | (4/3)Dy + O2 = (2/3)Dy2O3 | 1490 | 1216.85 | 2.9133e-31 | 3.8333e-34 | -33.4164 | -953.2267
DY2O3 | Dy | (4/3)Dy + O2 = (2/3)Dy2O3 | 1500 | 1226.85 | 5.6588e-31 | 7.4458e-34 | -33.1281 | -951.3438
DY2O3 | Dy | (4/3)Dy + O2 = (2/3)Dy2O3 | 1510 | 1236.85 | 1.0896e-30 | 1.4336e-33 | -32.8436 | -949.4607
DY2O3 | Dy | (4/3)Dy + O2 = (2/3)Dy2O3 | 1520 | 1246.85 | 2.0799e-30 | 2.7368e-33 | -32.5628 | -947.5774
DY2O3 | Dy | (4/3)Dy + O2 = (2/3)Dy2O3 | 1530 | 1256.85 | 3.9372e-30 | 5.1805e-33 | -32.2856 | -945.6938
DY2O3 | Dy | (4/3)Dy + O2 = (2/3)Dy2O3 | 1540 | 1266.85 | 7.3914e-30 | 9.7255e-33 | -32.0121 | -943.8101
DY2O3 | Dy | (4/3)Dy + O2 = (2/3)Dy2O3 | 1550 | 1276.85 | 1.3764e-29 | 1.811e-32 | -31.7421 | -941.9261
DY2O3 | Dy | (4/3)Dy + O2 = (2/3)Dy2O3 | 1560 | 1286.85 | 2.5428e-29 | 3.3458e-32 | -31.4755 | -940.0418
DY2O3 | Dy | (4/3)Dy + O2 = (2/3)Dy2O3 | 1570 | 1296.85 | 4.6611e-29 | 6.133e-32 | -31.2123 | -938.1573
DY2O3 | Dy | (4/3)Dy + O2 = (2/3)Dy2O3 | 1580 | 1306.85 | 8.4789e-29 | 1.1156e-31 | -30.9525 | -936.2726
DY2O3 | Dy | (4/3)Dy + O2 = (2/3)Dy2O3 | 1590 | 1316.85 | 1.5309e-28 | 2.0143e-31 | -30.6959 | -934.3876
DY2O3 | Dy | (4/3)Dy + O2 = (2/3)Dy2O3 | 1600 | 1326.85 | 2.7437e-28 | 3.6101e-31 | -30.4425 | -932.5023
DY2O3 | Dy | (4/3)Dy + O2 = (2/3)Dy2O3 | 1610 | 1336.85 | 4.8819e-28 | 6.4236e-31 | -30.1922 | -930.6167
DY2O3 | Dy | (4/3)Dy + O2 = (2/3)Dy2O3 | 1620 | 1346.85 | 8.6252e-28 | 1.1349e-30 | -29.945 | -928.7308
DY2O3 | Dy | (4/3)Dy + O2 = (2/3)Dy2O3 | 1630 | 1356.85 | 1.5133e-27 | 1.9912e-30 | -29.7009 | -926.8447
DY2O3 | Dy | (4/3)Dy + O2 = (2/3)Dy2O3 | 1640 | 1366.85 | 2.637e-27 | 3.4697e-30 | -29.4597 | -924.9581
DY2O3 | Dy | (4/3)Dy + O2 = (2/3)Dy2O3 | 1650 | 1376.85 | 4.5644e-27 | 6.0058e-30 | -29.2214 | -923.0713
DY2O3 | Dy | (4/3)Dy + O2 = (2/3)Dy2O3 | 1654.1 | 1380.95 | 6.492e-27 | 8.5421e-30 | -29.0684 | -920.5201
DY2O3 | Dy | (4/3)Dy + O2 = (2/3)Dy2O3 | 1654.1 | 1380.95 | 6.492e-27 | 8.5421e-30 | -29.0684 | -920.5201
DY2O3 | Dy | (4/3)Dy + O2 = (2/3)Dy2O3 | 1660 | 1386.85 | 8.9712e-27 | 1.1804e-29 | -28.928 | -919.3392
DY2O3 | Dy | (4/3)Dy + O2 = (2/3)Dy2O3 | 1670 | 1396.85 | 1.5441e-26 | 2.0318e-29 | -28.6921 | -917.3374
DY2O3 | Dy | (4/3)Dy + O2 = (2/3)Dy2O3 | 1680 | 1406.85 | 2.6407e-26 | 3.4747e-29 | -28.4591 | -915.3351
DY2O3 | Dy | (4/3)Dy + O2 = (2/3)Dy2O3 | 1685.1 | 1411.95 | 3.4635e-26 | 4.5573e-29 | -28.3413 | -914.3138
DY2O3 | Dy | (4/3)Dy + O2 = (2/3)Dy2O3 | 1685.1 | 1411.95 | 3.4635e-26 | 4.5573e-29 | -28.3413 | -914.3138
DY2O3 | Dy | (4/3)Dy + O2 = (2/3)Dy2O3 | 1690 | 1416.85 | 5.3088e-26 | 6.9853e-29 | -28.1558 | -910.9713
DY2O3 | Dy | (4/3)Dy + O2 = (2/3)Dy2O3 | 1700 | 1426.85 | 9.059e-26 | 1.192e-28 | -27.9237 | -908.8083
DY2O3 | Dy | (4/3)Dy + O2 = (2/3)Dy2O3 | 1710 | 1436.85 | 1.5363e-25 | 2.0214e-28 | -27.6944 | -906.6448
DY2O3 | Dy | (4/3)Dy + O2 = (2/3)Dy2O3 | 1720 | 1446.85 | 2.5893e-25 | 3.407e-28 | -27.4676 | -904.4809
DY2O3 | Dy | (4/3)Dy + O2 = (2/3)Dy2O3 | 1730 | 1456.85 | 4.3382e-25 | 5.7081e-28 | -27.2435 | -902.3167
DY2O3 | Dy | (4/3)Dy + O2 = (2/3)Dy2O3 | 1740 | 1466.85 | 7.2254e-25 | 9.5071e-28 | -27.022 | -900.152
DY2O3 | Dy | (4/3)Dy + O2 = (2/3)Dy2O3 | 1750 | 1476.85 | 1.1965e-24 | 1.5743e-27 | -26.8029 | -897.9869
DY2O3 | Dy | (4/3)Dy + O2 = (2/3)Dy2O3 | 1760 | 1486.85 | 1.9699e-24 | 2.592e-27 | -26.5864 | -895.8214
DY2O3 | Dy | (4/3)Dy + O2 = (2/3)Dy2O3 | 1770 | 1496.85 | 3.2253e-24 | 4.2439e-27 | -26.3722 | -893.6555
DY2O3 | Dy | (4/3)Dy + O2 = (2/3)Dy2O3 | 1780 | 1506.85 | 5.2517e-24 | 6.9102e-27 | -26.1605 | -891.4892
DY2O3 | Dy | (4/3)Dy + O2 = (2/3)Dy2O3 | 1790 | 1516.85 | 8.505e-24 | 1.1191e-26 | -25.9511 | -889.3226
DY2O3 | Dy | (4/3)Dy + O2 = (2/3)Dy2O3 | 1800 | 1526.85 | 1.37e-23 | 1.8027e-26 | -25.7441 | -887.1556
DY2O3 | Dy | (4/3)Dy + O2 = (2/3)Dy2O3 | 1810 | 1536.85 | 2.1954e-23 | 2.8887e-26 | -25.5393 | -884.9882
DY2O3 | Dy | (4/3)Dy + O2 = (2/3)Dy2O3 | 1820 | 1546.85 | 3.4999e-23 | 4.6051e-26 | -25.3368 | -882.8204
DY2O3 | Dy | (4/3)Dy + O2 = (2/3)Dy2O3 | 1830 | 1556.85 | 5.5512e-23 | 7.3042e-26 | -25.1364 | -880.6523
DY2O3 | Dy | (4/3)Dy + O2 = (2/3)Dy2O3 | 1840 | 1566.85 | 8.7611e-23 | 1.1528e-25 | -24.9383 | -878.4838
DY2O3 | Dy | (4/3)Dy + O2 = (2/3)Dy2O3 | 1840 | 1566.85 | 8.761e-23 | 1.1528e-25 | -24.9383 | -878.484
DY2O3 | Dy | (4/3)Dy + O2 = (2/3)Dy2O3 | 1850 | 1576.85 | 1.3759e-22 | 1.8104e-25 | -24.7422 | -876.315
DY2O3 | Dy | (4/3)Dy + O2 = (2/3)Dy2O3 | 1860 | 1586.85 | 2.1505e-22 | 2.8296e-25 | -24.5483 | -874.1459
DY2O3 | Dy | (4/3)Dy + O2 = (2/3)Dy2O3 | 1870 | 1596.85 | 3.3451e-22 | 4.4014e-25 | -24.3564 | -871.9763
DY2O3 | Dy | (4/3)Dy + O2 = (2/3)Dy2O3 | 1880 | 1606.85 | 5.179e-22 | 6.8145e-25 | -24.1666 | -869.8065
DY2O3 | Dy | (4/3)Dy + O2 = (2/3)Dy2O3 | 1890 | 1616.85 | 7.9816e-22 | 1.0502e-24 | -23.9787 | -867.6363
DY2O3 | Dy | (4/3)Dy + O2 = (2/3)Dy2O3 | 1900 | 1626.85 | 1.2245e-21 | 1.6112e-24 | -23.7928 | -865.4658
DY2O3 | Dy | (4/3)Dy + O2 = (2/3)Dy2O3 | 1910 | 1636.85 | 1.8703e-21 | 2.4609e-24 | -23.6089 | -863.295
DY2O3 | Dy | (4/3)Dy + O2 = (2/3)Dy2O3 | 1920 | 1646.85 | 2.844e-21 | 3.7421e-24 | -23.4269 | -861.1239
DY2O3 | Dy | (4/3)Dy + O2 = (2/3)Dy2O3 | 1930 | 1656.85 | 4.3061e-21 | 5.6659e-24 | -23.2467 | -858.9525
DY2O3 | Dy | (4/3)Dy + O2 = (2/3)Dy2O3 | 1940 | 1666.85 | 6.492e-21 | 8.5422e-24 | -23.0684 | -856.7807
DY2O3 | Dy | (4/3)Dy + O2 = (2/3)Dy2O3 | 1950 | 1676.85 | 9.7468e-21 | 1.2825e-23 | -22.892 | -854.6087
DY2O3 | Dy | (4/3)Dy + O2 = (2/3)Dy2O3 | 1960 | 1686.85 | 1.4573e-20 | 1.9175e-23 | -22.7173 | -852.4363
DY2O3 | Dy | (4/3)Dy + O2 = (2/3)Dy2O3 | 1970 | 1696.85 | 2.1701e-20 | 2.8554e-23 | -22.5443 | -850.2637
DY2O3 | Dy | (4/3)Dy + O2 = (2/3)Dy2O3 | 1980 | 1706.85 | 3.2185e-20 | 4.2349e-23 | -22.3732 | -848.0907
DY2O3 | Dy | (4/3)Dy + O2 = (2/3)Dy2O3 | 1990 | 1716.85 | 4.7548e-20 | 6.2563e-23 | -22.2037 | -845.9175
DY2O3 | Dy | (4/3)Dy + O2 = (2/3)Dy2O3 | 2010 | 1736.85 | 1.0257e-19 | 1.3496e-22 | -21.8698 | -841.5703
DY2O3 | Dy | (4/3)Dy + O2 = (2/3)Dy2O3 | 2020 | 1746.85 | 1.498e-19 | 1.9711e-22 | -21.7053 | -839.3962
DY2O3 | Dy | (4/3)Dy + O2 = (2/3)Dy2O3 | 2030 | 1756.85 | 2.1796e-19 | 2.8679e-22 | -21.5424 | -837.2219
DY2O3 | Dy | (4/3)Dy + O2 = (2/3)Dy2O3 | 2040 | 1766.85 | 3.1598e-19 | 4.1577e-22 | -21.3811 | -835.0473
DY2O3 | Dy | (4/3)Dy + O2 = (2/3)Dy2O3 | 2050 | 1776.85 | 4.5643e-19 | 6.0057e-22 | -21.2214 | -832.8725
DY2O3 | Dy | (4/3)Dy + O2 = (2/3)Dy2O3 | 2060 | 1786.85 | 6.5697e-19 | 8.6443e-22 | -21.0633 | -830.6974
DY2O3 | Dy | (4/3)Dy + O2 = (2/3)Dy2O3 | 2070 | 1796.85 | 9.4231e-19 | 1.2399e-21 | -20.9066 | -828.5221
DY2O3 | Dy | (4/3)Dy + O2 = (2/3)Dy2O3 | 2080 | 1806.85 | 1.3469e-18 | 1.7722e-21 | -20.7515 | -826.3465
DY2O3 | Dy | (4/3)Dy + O2 = (2/3)Dy2O3 | 2090 | 1816.85 | 1.9187e-18 | 2.5246e-21 | -20.5978 | -824.1707
DY2O3 | Dy | (4/3)Dy + O2 = (2/3)Dy2O3 | 2100 | 1826.85 | 2.7241e-18 | 3.5843e-21 | -20.4456 | -821.9946
DY2O3 | Dy | (4/3)Dy + O2 = (2/3)Dy2O3 | 2110 | 1836.85 | 3.8547e-18 | 5.072e-21 | -20.2948 | -819.8183
DY2O3 | Dy | (4/3)Dy + O2 = (2/3)Dy2O3 | 2120 | 1846.85 | 5.4368e-18 | 7.1537e-21 | -20.1455 | -817.6418
DY2O3 | Dy | (4/3)Dy + O2 = (2/3)Dy2O3 | 2130 | 1856.85 | 7.6438e-18 | 1.0058e-20 | -19.9975 | -815.465
DY2O3 | Dy | (4/3)Dy + O2 = (2/3)Dy2O3 | 2140 | 1866.85 | 1.0712e-17 | 1.4095e-20 | -19.8509 | -813.288
DY2O3 | Dy | (4/3)Dy + O2 = (2/3)Dy2O3 | 2150 | 1876.85 | 1.4966e-17 | 1.9692e-20 | -19.7057 | -811.1108
DY2O3 | Dy | (4/3)Dy + O2 = (2/3)Dy2O3 | 2160 | 1886.85 | 2.0845e-17 | 2.7427e-20 | -19.5618 | -808.9334
DY2O3 | Dy | (4/3)Dy + O2 = (2/3)Dy2O3 | 2170 | 1896.85 | 2.8944e-17 | 3.8085e-20 | -19.4193 | -806.7558
DY2O3 | Dy | (4/3)Dy + O2 = (2/3)Dy2O3 | 2180 | 1906.85 | 4.007e-17 | 5.2724e-20 | -19.278 | -804.5779
DY2O3 | Dy | (4/3)Dy + O2 = (2/3)Dy2O3 | 2190 | 1916.85 | 5.531e-17 | 7.2776e-20 | -19.138 | -802.3999
DY2O3 | Dy | (4/3)Dy + O2 = (2/3)Dy2O3 | 2200 | 1926.85 | 7.6122e-17 | 1.0016e-19 | -18.9993 | -800.2216
DY2O3 | Dy | (4/3)Dy + O2 = (2/3)Dy2O3 | 2210 | 1936.85 | 1.0446e-16 | 1.3745e-19 | -18.8618 | -798.0432
DY2O3 | Dy | (4/3)Dy + O2 = (2/3)Dy2O3 | 2220 | 1946.85 | 1.4295e-16 | 1.8809e-19 | -18.7256 | -795.8645
DY2O3 | Dy | (4/3)Dy + O2 = (2/3)Dy2O3 | 2223 | 1949.85 | 1.5697e-16 | 2.0654e-19 | -18.685 | -795.2109
DY2O3 | Dy | (4/3)Dy + O2 = (2/3)Dy2O3 | 2223 | 1949.85 | 1.5697e-16 | 2.0654e-19 | -18.685 | -795.2109
DY2O3 | Dy | (4/3)Dy + O2 = (2/3)Dy2O3 | 2230 | 1956.85 | 1.949e-16 | 2.5644e-19 | -18.591 | -793.7025
DY2O3 | Dy | (4/3)Dy + O2 = (2/3)Dy2O3 | 2240 | 1966.85 | 2.6488e-16 | 3.4852e-19 | -18.4578 | -791.5478
DY2O3 | Dy | (4/3)Dy + O2 = (2/3)Dy2O3 | 2250 | 1976.85 | 3.59e-16 | 4.7237e-19 | -18.3257 | -789.3932
DY2O3 | Dy | (4/3)Dy + O2 = (2/3)Dy2O3 | 2260 | 1986.85 | 4.8527e-16 | 6.3851e-19 | -18.1948 | -787.2386
DY2O3 | Dy | (4/3)Dy + O2 = (2/3)Dy2O3 | 2270 | 1996.85 | 6.542e-16 | 8.6079e-19 | -18.0651 | -785.0841
DY2O3 | Dy | (4/3)Dy + O2 = (2/3)Dy2O3 | 2280 | 2006.85 | 8.7963e-16 | 1.1574e-18 | -17.9365 | -782.9297
DY2O3 | Dy | (4/3)Dy + O2 = (2/3)Dy2O3 | 2290 | 2016.85 | 1.1797e-15 | 1.5522e-18 | -17.8091 | -780.7754
DY2O3 | Dy | (4/3)Dy + O2 = (2/3)Dy2O3 | 2300 | 2026.85 | 1.578e-15 | 2.0764e-18 | -17.6827 | -778.6212
DY2O3 | Dy | (4/3)Dy + O2 = (2/3)Dy2O3 | 2310 | 2036.85 | 2.1056e-15 | 2.7705e-18 | -17.5574 | -776.467
DY2O3 | Dy | (4/3)Dy + O2 = (2/3)Dy2O3 | 2320 | 2046.85 | 2.8026e-15 | 3.6876e-18 | -17.4333 | -774.3129
DY2O3 | Dy | (4/3)Dy + O2 = (2/3)Dy2O3 | 2330 | 2056.85 | 3.721e-15 | 4.8961e-18 | -17.3102 | -772.1588
DY2O3 | Dy | (4/3)Dy + O2 = (2/3)Dy2O3 | 2340 | 2066.85 | 4.9286e-15 | 6.4849e-18 | -17.1881 | -770.0048
DY2O3 | Dy | (4/3)Dy + O2 = (2/3)Dy2O3 | 2350 | 2076.85 | 6.5123e-15 | 8.5688e-18 | -17.0671 | -767.8509
DY2O3 | Dy | (4/3)Dy + O2 = (2/3)Dy2O3 | 2360 | 2086.85 | 8.5847e-15 | 1.1296e-17 | -16.9471 | -765.6971
DY2O3 | Dy | (4/3)Dy + O2 = (2/3)Dy2O3 | 2370 | 2096.85 | 1.129e-14 | 1.4855e-17 | -16.8281 | -763.5433
DY2O3 | Dy | (4/3)Dy + O2 = (2/3)Dy2O3 | 2380 | 2106.85 | 1.4814e-14 | 1.9492e-17 | -16.7101 | -761.3896
DY2O3 | Dy | (4/3)Dy + O2 = (2/3)Dy2O3 | 2390 | 2116.85 | 1.9394e-14 | 2.5518e-17 | -16.5932 | -759.2359
DY2O3 | Dy | (4/3)Dy + O2 = (2/3)Dy2O3 | 2400 | 2126.85 | 2.5332e-14 | 3.3331e-17 | -16.4771 | -757.0823
DY2O3 | Dy | (4/3)Dy + O2 = (2/3)Dy2O3 | 2410 | 2136.85 | 3.3015e-14 | 4.3441e-17 | -16.3621 | -754.9287
DY2O3 | Dy | (4/3)Dy + O2 = (2/3)Dy2O3 | 2420 | 2146.85 | 4.2935e-14 | 5.6493e-17 | -16.248 | -752.7753
DY2O3 | Dy | (4/3)Dy + O2 = (2/3)Dy2O3 | 2430 | 2156.85 | 5.5713e-14 | 7.3307e-17 | -16.1349 | -750.6218
DY2O3 | Dy | (4/3)Dy + O2 = (2/3)Dy2O3 | 2440 | 2166.85 | 7.2141e-14 | 9.4923e-17 | -16.0226 | -748.4685
DY2O3 | Dy | (4/3)Dy + O2 = (2/3)Dy2O3 | 2450 | 2176.85 | 9.3216e-14 | 1.2265e-16 | -15.9113 | -746.3151
DY2O3 | Dy | (4/3)Dy + O2 = (2/3)Dy2O3 | 2460 | 2186.85 | 1.202e-13 | 1.5815e-16 | -15.8009 | -744.1619
DY2O3 | Dy | (4/3)Dy + O2 = (2/3)Dy2O3 | 2470 | 2196.85 | 1.5467e-13 | 2.0351e-16 | -15.6914 | -742.0086
DY2O3 | Dy | (4/3)Dy + O2 = (2/3)Dy2O3 | 2480 | 2206.85 | 1.9862e-13 | 2.6134e-16 | -15.5828 | -739.8555
DY2O3 | Dy | (4/3)Dy + O2 = (2/3)Dy2O3 | 2490 | 2216.85 | 2.5455e-13 | 3.3493e-16 | -15.475 | -737.7024
DY2O3 | Dy | (4/3)Dy + O2 = (2/3)Dy2O3 | 2500 | 2226.85 | 3.2558e-13 | 4.2839e-16 | -15.3682 | -735.5493
DY2O3 | Dy | (4/3)Dy + O2 = (2/3)Dy2O3 | 2510 | 2236.85 | 4.1561e-13 | 5.4685e-16 | -15.2621 | -733.3963
DY2O3 | Dy | (4/3)Dy + O2 = (2/3)Dy2O3 | 2520 | 2246.85 | 5.2951e-13 | 6.9673e-16 | -15.1569 | -731.2433
DY2O3 | Dy | (4/3)Dy + O2 = (2/3)Dy2O3 | 2530 | 2256.85 | 6.7334e-13 | 8.8597e-16 | -15.0526 | -729.0904
DY2O3 | Dy | (4/3)Dy + O2 = (2/3)Dy2O3 | 2540 | 2266.85 | 8.5461e-13 | 1.1245e-15 | -14.949 | -726.9375
DY2O3 | Dy | (4/3)Dy + O2 = (2/3)Dy2O3 | 2550 | 2276.85 | 1.0827e-12 | 1.4245e-15 | -14.8463 | -724.7846
DY2O3 | Dy | (4/3)Dy + O2 = (2/3)Dy2O3 | 2560 | 2286.85 | 1.369e-12 | 1.8013e-15 | -14.7444 | -722.6318
DY2O3 | Dy | (4/3)Dy + O2 = (2/3)Dy2O3 | 2570 | 2296.85 | 1.728e-12 | 2.2736e-15 | -14.6433 | -720.4791
DY2O3 | Dy | (4/3)Dy + O2 = (2/3)Dy2O3 | 2580 | 2306.85 | 2.1771e-12 | 2.8646e-15 | -14.5429 | -718.3264
DY2O3 | Dy | (4/3)Dy + O2 = (2/3)Dy2O3 | 2590 | 2316.85 | 2.738e-12 | 3.6027e-15 | -14.4434 | -716.1737
DY2O3 | Dy | (4/3)Dy + O2 = (2/3)Dy2O3 | 2600 | 2326.85 | 3.4374e-12 | 4.5229e-15 | -14.3446 | -714.0211
DY2O3 | Dy | (4/3)Dy + O2 = (2/3)Dy2O3 | 2610 | 2336.85 | 4.308e-12 | 5.6684e-15 | -14.2465 | -711.8684
DY2O3 | Dy | (4/3)Dy + O2 = (2/3)Dy2O3 | 2620 | 2346.85 | 5.3897e-12 | 7.0917e-15 | -14.1492 | -709.7159
DY2O3 | Dy | (4/3)Dy + O2 = (2/3)Dy2O3 | 2630 | 2356.85 | 6.7316e-12 | 8.8573e-15 | -14.0527 | -707.5633
DY2O3 | Dy | (4/3)Dy + O2 = (2/3)Dy2O3 | 2640 | 2366.85 | 8.3933e-12 | 1.1044e-14 | -13.9569 | -705.4109
DY2O3 | Dy | (4/3)Dy + O2 = (2/3)Dy2O3 | 2643 | 2369.85 | 8.9647e-12 | 1.1796e-14 | -13.9283 | -704.7651
DY2O3 | Dy | (4/3)Dy + O2 = (2/3)Dy2O3 | 2643 | 2369.85 | 8.9647e-12 | 1.1796e-14 | -13.9283 | -704.7651
DY2O3 | Dy | (4/3)Dy + O2 = (2/3)Dy2O3 | 2650 | 2376.85 | 1.0392e-11 | 1.3674e-14 | -13.8641 | -703.3758
DY2O3 | Dy | (4/3)Dy + O2 = (2/3)Dy2O3 | 2660 | 2386.85 | 1.2817e-11 | 1.6865e-14 | -13.773 | -701.3919
DY2O3 | Dy | (4/3)Dy + O2 = (2/3)Dy2O3 | 2670 | 2396.85 | 1.5782e-11 | 2.0766e-14 | -13.6826 | -699.409
DY2O3 | Dy | (4/3)Dy + O2 = (2/3)Dy2O3 | 2680 | 2406.85 | 1.9402e-11 | 2.5529e-14 | -13.593 | -697.4272
DY2O3 | Dy | (4/3)Dy + O2 = (2/3)Dy2O3 | 2690 | 2416.85 | 2.3815e-11 | 3.1335e-14 | -13.504 | -695.4464
DY2O3 | Dy | (4/3)Dy + O2 = (2/3)Dy2O3 | 2700 | 2426.85 | 2.9185e-11 | 3.8401e-14 | -13.4157 | -693.4666
DY2O3 | Dy | (4/3)Dy + O2 = (2/3)Dy2O3 | 2710 | 2436.85 | 3.5711e-11 | 4.6988e-14 | -13.328 | -691.4878
DY2O3 | Dy | (4/3)Dy + O2 = (2/3)Dy2O3 | 2720 | 2446.85 | 4.363e-11 | 5.7407e-14 | -13.241 | -689.5101
DY2O3 | Dy | (4/3)Dy + O2 = (2/3)Dy2O3 | 2730 | 2456.85 | 5.3224e-11 | 7.0031e-14 | -13.1547 | -687.5333
DY2O3 | Dy | (4/3)Dy + O2 = (2/3)Dy2O3 | 2740 | 2466.85 | 6.4831e-11 | 8.5303e-14 | -13.069 | -685.5576
DY2O3 | Dy | (4/3)Dy + O2 = (2/3)Dy2O3 | 2750 | 2476.85 | 7.8852e-11 | 1.0375e-13 | -12.984 | -683.5828
DY2O3 | Dy | (4/3)Dy + O2 = (2/3)Dy2O3 | 2760 | 2486.85 | 9.5765e-11 | 1.2601e-13 | -12.8996 | -681.6091
DY2O3 | Dy | (4/3)Dy + O2 = (2/3)Dy2O3 | 2770 | 2496.85 | 1.1614e-10 | 1.5281e-13 | -12.8158 | -679.6363
DY2O3 | Dy | (4/3)Dy + O2 = (2/3)Dy2O3 | 2780 | 2506.85 | 1.4065e-10 | 1.8506e-13 | -12.7327 | -677.6645
DY2O3 | Dy | (4/3)Dy + O2 = (2/3)Dy2O3 | 2790 | 2516.85 | 1.7008e-10 | 2.2379e-13 | -12.6502 | -675.6937
DY2O3 | Dy | (4/3)Dy + O2 = (2/3)Dy2O3 | 2800 | 2526.85 | 2.0539e-10 | 2.7025e-13 | -12.5682 | -673.7239
DY2O3 | Dy | (4/3)Dy + O2 = (2/3)Dy2O3 | 2810 | 2536.85 | 2.4769e-10 | 3.2591e-13 | -12.4869 | -671.755
DY2O3 | Dy | (4/3)Dy + O2 = (2/3)Dy2O3 | 2820 | 2546.85 | 2.9829e-10 | 3.9249e-13 | -12.4062 | -669.7871
DY2O3 | Dy | (4/3)Dy + O2 = (2/3)Dy2O3 | 2830 | 2556.85 | 3.5874e-10 | 4.7203e-13 | -12.326 | -667.8202
DY2O3 | Dy | (4/3)Dy + O2 = (2/3)Dy2O3 | 2840 | 2566.85 | 4.3087e-10 | 5.6693e-13 | -12.2465 | -665.8542
DY2O3 | Dy | (4/3)Dy + O2 = (2/3)Dy2O3 | 2850 | 2576.85 | 5.1681e-10 | 6.8001e-13 | -12.1675 | -663.8892
DY2O3 | Dy | (4/3)Dy + O2 = (2/3)Dy2O3 | 2860 | 2586.85 | 6.1907e-10 | 8.1457e-13 | -12.0891 | -661.9251
DY2O3 | Dy | (4/3)Dy + O2 = (2/3)Dy2O3 | 2870 | 2596.85 | 7.4061e-10 | 9.7449e-13 | -12.0112 | -659.962
DY2O3 | Dy | (4/3)Dy + O2 = (2/3)Dy2O3 | 2880 | 2606.85 | 8.8488e-10 | 1.1643e-12 | -11.9339 | -657.9999
DY2O3 | Dy | (4/3)Dy + O2 = (2/3)Dy2O3 | 2890 | 2616.85 | 1.0559e-09 | 1.3894e-12 | -11.8572 | -656.0386
DY2O3 | Dy | (4/3)Dy + O2 = (2/3)Dy2O3 | 2900 | 2626.85 | 1.2584e-09 | 1.6558e-12 | -11.781 | -654.0783
DY2O3 | Dy | (4/3)Dy + O2 = (2/3)Dy2O3 | 2910 | 2636.85 | 1.4979e-09 | 1.9709e-12 | -11.7053 | -652.1189
DY2O3 | Dy | (4/3)Dy + O2 = (2/3)Dy2O3 | 2920 | 2646.85 | 1.7807e-09 | 2.3431e-12 | -11.6302 | -650.1605
DY2O3 | Dy | (4/3)Dy + O2 = (2/3)Dy2O3 | 2930 | 2656.85 | 2.1144e-09 | 2.7821e-12 | -11.5556 | -648.203
DY2O3 | Dy | (4/3)Dy + O2 = (2/3)Dy2O3 | 2940 | 2666.85 | 2.5076e-09 | 3.2994e-12 | -11.4816 | -646.2464
DY2O3 | Dy | (4/3)Dy + O2 = (2/3)Dy2O3 | 2950 | 2676.85 | 2.9703e-09 | 3.9083e-12 | -11.408 | -644.2907
DY2O3 | Dy | (4/3)Dy + O2 = (2/3)Dy2O3 | 2960 | 2686.85 | 3.5143e-09 | 4.6241e-12 | -11.335 | -642.3359
DY2O3 | Dy | (4/3)Dy + O2 = (2/3)Dy2O3 | 2970 | 2696.85 | 4.153e-09 | 5.4645e-12 | -11.2624 | -640.3821
DY2O3 | Dy | (4/3)Dy + O2 = (2/3)Dy2O3 | 2980 | 2706.85 | 4.9022e-09 | 6.4502e-12 | -11.1904 | -638.4291
DY2O3 | Dy | (4/3)Dy + O2 = (2/3)Dy2O3 | 2990 | 2716.85 | 5.7799e-09 | 7.6051e-12 | -11.1189 | -636.4771
DY2O3 | Dy | (4/3)Dy + O2 = (2/3)Dy2O3 | 3000 | 2726.85 | 6.8069e-09 | 8.9565e-12 | -11.0479 | -634.5259
ER2O3 | Er | (4/3)Er + O2 = (2/3)Er2O3 | 300 | 26.85 | 1.0264e-207 | 1.3505e-210 | -209.8695 | -1205.3702
ER2O3 | Er | (4/3)Er + O2 = (2/3)Er2O3 | 310 | 36.85 | 1.3105e-200 | 1.7244e-203 | -202.7634 | -1203.3752
ER2O3 | Er | (4/3)Er + O2 = (2/3)Er2O3 | 320 | 46.85 | 6.0133e-194 | 7.9122e-197 | -196.1017 | -1201.3823
ER2O3 | Er | (4/3)Er + O2 = (2/3)Er2O3 | 330 | 56.85 | 1.0882e-187 | 1.4318e-190 | -189.8441 | -1199.3915
ER2O3 | Er | (4/3)Er + O2 = (2/3)Er2O3 | 340 | 66.85 | 8.4301e-182 | 1.1092e-184 | -183.955 | -1197.403
ER2O3 | Er | (4/3)Er + O2 = (2/3)Er2O3 | 350 | 76.85 | 3.0068e-176 | 3.9563e-179 | -178.4027 | -1195.4168
ER2O3 | Er | (4/3)Er + O2 = (2/3)Er2O3 | 360 | 86.85 | 5.2669e-171 | 6.9302e-174 | -173.1593 | -1193.4331
ER2O3 | Er | (4/3)Er + O2 = (2/3)Er2O3 | 370 | 96.85 | 4.7999e-166 | 6.3157e-169 | -168.1996 | -1191.4519
ER2O3 | Er | (4/3)Er + O2 = (2/3)Er2O3 | 380 | 106.85 | 2.3963e-161 | 3.153e-164 | -163.5013 | -1189.4731
ER2O3 | Er | (4/3)Er + O2 = (2/3)Er2O3 | 390 | 116.85 | 6.8638e-157 | 9.0313e-160 | -159.0443 | -1187.4968
ER2O3 | Er | (4/3)Er + O2 = (2/3)Er2O3 | 400 | 126.85 | 1.176e-152 | 1.5474e-155 | -154.8104 | -1185.5231
ER2O3 | Er | (4/3)Er + O2 = (2/3)Er2O3 | 410 | 136.85 | 1.2514e-148 | 1.6466e-151 | -150.7834 | -1183.5519
ER2O3 | Er | (4/3)Er + O2 = (2/3)Er2O3 | 420 | 146.85 | 8.5571e-145 | 1.1259e-147 | -146.9485 | -1181.5831
ER2O3 | Er | (4/3)Er + O2 = (2/3)Er2O3 | 430 | 156.85 | 3.8777e-141 | 5.1022e-144 | -143.2922 | -1179.6169
ER2O3 | Er | (4/3)Er + O2 = (2/3)Er2O3 | 440 | 166.85 | 1.1977e-137 | 1.5759e-140 | -139.8025 | -1177.6532
ER2O3 | Er | (4/3)Er + O2 = (2/3)Er2O3 | 450 | 176.85 | 2.5865e-134 | 3.4032e-137 | -136.4681 | -1175.692
ER2O3 | Er | (4/3)Er + O2 = (2/3)Er2O3 | 460 | 186.85 | 3.9979e-131 | 5.2604e-134 | -133.279 | -1173.7332
ER2O3 | Er | (4/3)Er + O2 = (2/3)Er2O3 | 470 | 196.85 | 4.5183e-128 | 5.9451e-131 | -130.2258 | -1171.7768
ER2O3 | Er | (4/3)Er + O2 = (2/3)Er2O3 | 480 | 206.85 | 3.8075e-125 | 5.0099e-128 | -127.3002 | -1169.8228
ER2O3 | Er | (4/3)Er + O2 = (2/3)Er2O3 | 490 | 216.85 | 2.4358e-122 | 3.2051e-125 | -124.4942 | -1167.8712
ER2O3 | Er | (4/3)Er + O2 = (2/3)Er2O3 | 500 | 226.85 | 1.2027e-119 | 1.5825e-122 | -121.8006 | -1165.9219
ER2O3 | Er | (4/3)Er + O2 = (2/3)Er2O3 | 510 | 236.85 | 4.654e-117 | 6.1237e-120 | -119.213 | -1163.9749
ER2O3 | Er | (4/3)Er + O2 = (2/3)Er2O3 | 520 | 246.85 | 1.4313e-114 | 1.8833e-117 | -116.7251 | -1162.0302
ER2O3 | Er | (4/3)Er + O2 = (2/3)Er2O3 | 530 | 256.85 | 3.5443e-112 | 4.6635e-115 | -114.3313 | -1160.0877
ER2O3 | Er | (4/3)Er + O2 = (2/3)Er2O3 | 540 | 266.85 | 7.1524e-110 | 9.4111e-113 | -112.0264 | -1158.1474
ER2O3 | Er | (4/3)Er + O2 = (2/3)Er2O3 | 550 | 276.85 | 1.1895e-107 | 1.5651e-110 | -109.8055 | -1156.2093
ER2O3 | Er | (4/3)Er + O2 = (2/3)Er2O3 | 560 | 286.85 | 1.6472e-105 | 2.1674e-108 | -107.6641 | -1154.2733
ER2O3 | Er | (4/3)Er + O2 = (2/3)Er2O3 | 570 | 296.85 | 1.9178e-103 | 2.5235e-106 | -105.598 | -1152.3395
ER2O3 | Er | (4/3)Er + O2 = (2/3)Er2O3 | 580 | 306.85 | 1.8943e-101 | 2.4925e-104 | -103.6034 | -1150.4076
ER2O3 | Er | (4/3)Er + O2 = (2/3)Er2O3 | 590 | 316.85 | 1.6006e-99 | 2.106e-102 | -101.6765 | -1148.4778
ER2O3 | Er | (4/3)Er + O2 = (2/3)Er2O3 | 600 | 326.85 | 1.1661e-97 | 1.5343e-100 | -99.8141 | -1146.55
ER2O3 | Er | (4/3)Er + O2 = (2/3)Er2O3 | 610 | 336.85 | 7.3777e-96 | 9.7076e-99 | -98.0129 | -1144.6241
ER2O3 | Er | (4/3)Er + O2 = (2/3)Er2O3 | 620 | 346.85 | 4.0819e-94 | 5.3709e-97 | -96.2699 | -1142.7002
ER2O3 | Er | (4/3)Er + O2 = (2/3)Er2O3 | 630 | 356.85 | 1.9875e-92 | 2.6152e-95 | -94.5825 | -1140.7782
ER2O3 | Er | (4/3)Er + O2 = (2/3)Er2O3 | 640 | 366.85 | 8.5681e-91 | 1.1274e-93 | -92.9479 | -1138.858
ER2O3 | Er | (4/3)Er + O2 = (2/3)Er2O3 | 650 | 376.85 | 3.2886e-89 | 4.3271e-92 | -91.3638 | -1136.9396
ER2O3 | Er | (4/3)Er + O2 = (2/3)Er2O3 | 660 | 386.85 | 1.1298e-87 | 1.4866e-90 | -89.8278 | -1135.023
ER2O3 | Er | (4/3)Er + O2 = (2/3)Er2O3 | 670 | 396.85 | 3.4913e-86 | 4.5938e-89 | -88.3378 | -1133.1082
ER2O3 | Er | (4/3)Er + O2 = (2/3)Er2O3 | 680 | 406.85 | 9.7505e-85 | 1.283e-87 | -86.8918 | -1131.1951
ER2O3 | Er | (4/3)Er + O2 = (2/3)Er2O3 | 690 | 416.85 | 2.4719e-83 | 3.2525e-86 | -85.4878 | -1129.2837
ER2O3 | Er | (4/3)Er + O2 = (2/3)Er2O3 | 700 | 426.85 | 5.7119e-82 | 7.5157e-85 | -84.124 | -1127.3739
ER2O3 | Er | (4/3)Er + O2 = (2/3)Er2O3 | 710 | 436.85 | 1.2078e-80 | 1.5892e-83 | -82.7988 | -1125.4658
ER2O3 | Er | (4/3)Er + O2 = (2/3)Er2O3 | 720 | 446.85 | 2.3458e-79 | 3.0866e-82 | -81.5105 | -1123.5593
ER2O3 | Er | (4/3)Er + O2 = (2/3)Er2O3 | 730 | 456.85 | 4.1994e-78 | 5.5255e-81 | -80.2576 | -1121.6544
ER2O3 | Er | (4/3)Er + O2 = (2/3)Er2O3 | 740 | 466.85 | 6.9518e-77 | 9.1472e-80 | -79.0387 | -1119.751
ER2O3 | Er | (4/3)Er + O2 = (2/3)Er2O3 | 750 | 476.85 | 1.0676e-75 | 1.4047e-78 | -77.8524 | -1117.8491
ER2O3 | Er | (4/3)Er + O2 = (2/3)Er2O3 | 760 | 486.85 | 1.5254e-74 | 2.0071e-77 | -76.6974 | -1115.9487
ER2O3 | Er | (4/3)Er + O2 = (2/3)Er2O3 | 770 | 496.85 | 2.0336e-73 | 2.6758e-76 | -75.5725 | -1114.0498
ER2O3 | Er | (4/3)Er + O2 = (2/3)Er2O3 | 780 | 506.85 | 2.5364e-72 | 3.3374e-75 | -74.4766 | -1112.1524
ER2O3 | Er | (4/3)Er + O2 = (2/3)Er2O3 | 790 | 516.85 | 2.9671e-71 | 3.904e-74 | -73.4085 | -1110.2563
ER2O3 | Er | (4/3)Er + O2 = (2/3)Er2O3 | 800 | 526.85 | 3.2632e-70 | 4.2936e-73 | -72.3672 | -1108.3616
ER2O3 | Er | (4/3)Er + O2 = (2/3)Er2O3 | 810 | 536.85 | 3.3818e-69 | 4.4498e-72 | -71.3517 | -1106.4683
ER2O3 | Er | (4/3)Er + O2 = (2/3)Er2O3 | 820 | 546.85 | 3.3099e-68 | 4.3551e-71 | -70.361 | -1104.5763
ER2O3 | Er | (4/3)Er + O2 = (2/3)Er2O3 | 830 | 556.85 | 3.0657e-67 | 4.0338e-70 | -69.3943 | -1102.6856
ER2O3 | Er | (4/3)Er + O2 = (2/3)Er2O3 | 840 | 566.85 | 2.6924e-66 | 3.5426e-69 | -68.4507 | -1100.7962
ER2O3 | Er | (4/3)Er + O2 = (2/3)Er2O3 | 850 | 576.85 | 2.2463e-65 | 2.9556e-68 | -67.5293 | -1098.9081
ER2O3 | Er | (4/3)Er + O2 = (2/3)Er2O3 | 860 | 586.85 | 1.7836e-64 | 2.3468e-67 | -66.6295 | -1097.0212
ER2O3 | Er | (4/3)Er + O2 = (2/3)Er2O3 | 870 | 596.85 | 1.3501e-63 | 1.7764e-66 | -65.7504 | -1095.1355
ER2O3 | Er | (4/3)Er + O2 = (2/3)Er2O3 | 880 | 606.85 | 9.7585e-63 | 1.284e-65 | -64.8914 | -1093.251
ER2O3 | Er | (4/3)Er + O2 = (2/3)Er2O3 | 890 | 616.85 | 6.7458e-62 | 8.8761e-65 | -64.0518 | -1091.3677
ER2O3 | Er | (4/3)Er + O2 = (2/3)Er2O3 | 900 | 626.85 | 4.4664e-61 | 5.8768e-64 | -63.2309 | -1089.4855
ER2O3 | Er | (4/3)Er + O2 = (2/3)Er2O3 | 910 | 636.85 | 2.8364e-60 | 3.7322e-63 | -62.428 | -1087.6044
ER2O3 | Er | (4/3)Er + O2 = (2/3)Er2O3 | 920 | 646.85 | 1.7301e-59 | 2.2765e-62 | -61.6427 | -1085.7245
ER2O3 | Er | (4/3)Er + O2 = (2/3)Er2O3 | 930 | 656.85 | 1.0149e-58 | 1.3354e-61 | -60.8744 | -1083.8456
ER2O3 | Er | (4/3)Er + O2 = (2/3)Er2O3 | 940 | 666.85 | 5.7329e-58 | 7.5432e-61 | -60.1224 | -1081.9678
ER2O3 | Er | (4/3)Er + O2 = (2/3)Er2O3 | 950 | 676.85 | 3.122e-57 | 4.1079e-60 | -59.3864 | -1080.091
ER2O3 | Er | (4/3)Er + O2 = (2/3)Er2O3 | 960 | 686.85 | 1.641e-56 | 2.1592e-59 | -58.6657 | -1078.2153
ER2O3 | Er | (4/3)Er + O2 = (2/3)Er2O3 | 970 | 696.85 | 8.334e-56 | 1.0966e-58 | -57.96 | -1076.3405
ER2O3 | Er | (4/3)Er + O2 = (2/3)Er2O3 | 980 | 706.85 | 4.094e-55 | 5.3869e-58 | -57.2687 | -1074.4668
ER2O3 | Er | (4/3)Er + O2 = (2/3)Er2O3 | 990 | 716.85 | 1.9473e-54 | 2.5622e-57 | -56.5914 | -1072.594
ER2O3 | Er | (4/3)Er + O2 = (2/3)Er2O3 | 1000 | 726.85 | 8.9768e-54 | 1.1812e-56 | -55.9277 | -1070.7221
ER2O3 | Er | (4/3)Er + O2 = (2/3)Er2O3 | 1010 | 736.85 | 4.0144e-53 | 5.2821e-56 | -55.2772 | -1068.8512
ER2O3 | Er | (4/3)Er + O2 = (2/3)Er2O3 | 1020 | 746.85 | 1.7431e-52 | 2.2935e-55 | -54.6395 | -1066.9812
ER2O3 | Er | (4/3)Er + O2 = (2/3)Er2O3 | 1030 | 756.85 | 7.355e-52 | 9.6777e-55 | -54.0142 | -1065.112
ER2O3 | Er | (4/3)Er + O2 = (2/3)Er2O3 | 1040 | 766.85 | 3.0185e-51 | 3.9716e-54 | -53.401 | -1063.2438
ER2O3 | Er | (4/3)Er + O2 = (2/3)Er2O3 | 1050 | 776.85 | 1.2058e-50 | 1.5865e-53 | -52.7996 | -1061.3763
ER2O3 | Er | (4/3)Er + O2 = (2/3)Er2O3 | 1060 | 786.85 | 4.6919e-50 | 6.1736e-53 | -52.2095 | -1059.5097
ER2O3 | Er | (4/3)Er + O2 = (2/3)Er2O3 | 1070 | 796.85 | 1.7798e-49 | 2.3418e-52 | -51.6304 | -1057.644
ER2O3 | Er | (4/3)Er + O2 = (2/3)Er2O3 | 1080 | 806.85 | 6.5861e-49 | 8.6659e-52 | -51.0622 | -1055.779
ER2O3 | Er | (4/3)Er + O2 = (2/3)Er2O3 | 1090 | 816.85 | 2.3792e-48 | 3.1305e-51 | -50.5044 | -1053.9148
ER2O3 | Er | (4/3)Er + O2 = (2/3)Er2O3 | 1100 | 826.85 | 8.3953e-48 | 1.1046e-50 | -49.9568 | -1052.0514
ER2O3 | Er | (4/3)Er + O2 = (2/3)Er2O3 | 1110 | 836.85 | 2.8957e-47 | 3.8101e-50 | -49.4191 | -1050.1887
ER2O3 | Er | (4/3)Er + O2 = (2/3)Er2O3 | 1120 | 846.85 | 9.7685e-47 | 1.2853e-49 | -48.891 | -1048.3268
ER2O3 | Er | (4/3)Er + O2 = (2/3)Er2O3 | 1130 | 856.85 | 3.225e-46 | 4.2434e-49 | -48.3723 | -1046.4656
ER2O3 | Er | (4/3)Er + O2 = (2/3)Er2O3 | 1140 | 866.85 | 1.0425e-45 | 1.3718e-48 | -47.8627 | -1044.605
ER2O3 | Er | (4/3)Er + O2 = (2/3)Er2O3 | 1150 | 876.85 | 3.3019e-45 | 4.3446e-48 | -47.362 | -1042.7452
ER2O3 | Er | (4/3)Er + O2 = (2/3)Er2O3 | 1160 | 886.85 | 1.0251e-44 | 1.3488e-47 | -46.87 | -1040.886
ER2O3 | Er | (4/3)Er + O2 = (2/3)Er2O3 | 1170 | 896.85 | 3.1214e-44 | 4.1071e-47 | -46.3865 | -1039.0275
ER2O3 | Er | (4/3)Er + O2 = (2/3)Er2O3 | 1180 | 906.85 | 9.3259e-44 | 1.2271e-46 | -45.9111 | -1037.1696
ER2O3 | Er | (4/3)Er + O2 = (2/3)Er2O3 | 1190 | 916.85 | 2.7354e-43 | 3.5992e-46 | -45.4438 | -1035.3123
ER2O3 | Er | (4/3)Er + O2 = (2/3)Er2O3 | 1200 | 926.85 | 7.8802e-43 | 1.0369e-45 | -44.9843 | -1033.4557
ER2O3 | Er | (4/3)Er + O2 = (2/3)Er2O3 | 1210 | 936.85 | 2.2307e-42 | 2.9351e-45 | -44.5324 | -1031.5996
ER2O3 | Er | (4/3)Er + O2 = (2/3)Er2O3 | 1220 | 946.85 | 6.2072e-42 | 8.1673e-45 | -44.0879 | -1029.7441
ER2O3 | Er | (4/3)Er + O2 = (2/3)Er2O3 | 1230 | 956.85 | 1.6986e-41 | 2.2351e-44 | -43.6507 | -1027.8892
ER2O3 | Er | (4/3)Er + O2 = (2/3)Er2O3 | 1240 | 966.85 | 4.5734e-41 | 6.0176e-44 | -43.2206 | -1026.0348
ER2O3 | Er | (4/3)Er + O2 = (2/3)Er2O3 | 1250 | 976.85 | 1.2119e-40 | 1.5946e-43 | -42.7973 | -1024.181
ER2O3 | Er | (4/3)Er + O2 = (2/3)Er2O3 | 1260 | 986.85 | 3.162e-40 | 4.1605e-43 | -42.3809 | -1022.3276
ER2O3 | Er | (4/3)Er + O2 = (2/3)Er2O3 | 1270 | 996.85 | 8.126e-40 | 1.0692e-42 | -41.9709 | -1020.4748
ER2O3 | Er | (4/3)Er + O2 = (2/3)Er2O3 | 1280 | 1006.85 | 2.0576e-39 | 2.7074e-42 | -41.5675 | -1018.6225
ER2O3 | Er | (4/3)Er + O2 = (2/3)Er2O3 | 1290 | 1016.85 | 5.1354e-39 | 6.7571e-42 | -41.1702 | -1016.7706
ER2O3 | Er | (4/3)Er + O2 = (2/3)Er2O3 | 1300 | 1026.85 | 1.2637e-38 | 1.6628e-41 | -40.7792 | -1014.9192
ER2O3 | Er | (4/3)Er + O2 = (2/3)Er2O3 | 1310 | 1036.85 | 3.0673e-38 | 4.0359e-41 | -40.3941 | -1013.0682
ER2O3 | Er | (4/3)Er + O2 = (2/3)Er2O3 | 1320 | 1046.85 | 7.345e-38 | 9.6645e-41 | -40.0148 | -1011.2177
ER2O3 | Er | (4/3)Er + O2 = (2/3)Er2O3 | 1330 | 1056.85 | 1.7359e-37 | 2.284e-40 | -39.6413 | -1009.3676
ER2O3 | Er | (4/3)Er + O2 = (2/3)Er2O3 | 1340 | 1066.85 | 4.0499e-37 | 5.3289e-40 | -39.2734 | -1007.5179
ER2O3 | Er | (4/3)Er + O2 = (2/3)Er2O3 | 1350 | 1076.85 | 9.3307e-37 | 1.2277e-39 | -38.9109 | -1005.6686
ER2O3 | Er | (4/3)Er + O2 = (2/3)Er2O3 | 1360 | 1086.85 | 2.1234e-36 | 2.794e-39 | -38.5538 | -1003.8197
ER2O3 | Er | (4/3)Er + O2 = (2/3)Er2O3 | 1370 | 1096.85 | 4.7745e-36 | 6.2823e-39 | -38.2019 | -1001.9712
ER2O3 | Er | (4/3)Er + O2 = (2/3)Er2O3 | 1380 | 1106.85 | 1.061e-35 | 1.396e-38 | -37.8551 | -1000.123
ER2O3 | Er | (4/3)Er + O2 = (2/3)Er2O3 | 1390 | 1116.85 | 2.3307e-35 | 3.0667e-38 | -37.5133 | -998.2751
ER2O3 | Er | (4/3)Er + O2 = (2/3)Er2O3 | 1400 | 1126.85 | 5.0626e-35 | 6.6613e-38 | -37.1764 | -996.4276
ER2O3 | Er | (4/3)Er + O2 = (2/3)Er2O3 | 1410 | 1136.85 | 1.0876e-34 | 1.431e-37 | -36.8443 | -994.5804
ER2O3 | Er | (4/3)Er + O2 = (2/3)Er2O3 | 1420 | 1146.85 | 2.3114e-34 | 3.0413e-37 | -36.5169 | -992.7334
ER2O3 | Er | (4/3)Er + O2 = (2/3)Er2O3 | 1430 | 1156.85 | 4.8605e-34 | 6.3954e-37 | -36.1941 | -990.8868
ER2O3 | Er | (4/3)Er + O2 = (2/3)Er2O3 | 1440 | 1166.85 | 1.0116e-33 | 1.331e-36 | -35.8758 | -989.0405
ER2O3 | Er | (4/3)Er + O2 = (2/3)Er2O3 | 1450 | 1176.85 | 2.0841e-33 | 2.7423e-36 | -35.5619 | -987.1944
ER2O3 | Er | (4/3)Er + O2 = (2/3)Er2O3 | 1460 | 1186.85 | 4.2515e-33 | 5.594e-36 | -35.2523 | -985.3485
ER2O3 | Er | (4/3)Er + O2 = (2/3)Er2O3 | 1470 | 1196.85 | 8.5887e-33 | 1.1301e-35 | -34.9469 | -983.5029
ER2O3 | Er | (4/3)Er + O2 = (2/3)Er2O3 | 1480 | 1206.85 | 1.7186e-32 | 2.2614e-35 | -34.6456 | -981.6576
ER2O3 | Er | (4/3)Er + O2 = (2/3)Er2O3 | 1490 | 1216.85 | 3.4071e-32 | 4.4831e-35 | -34.3484 | -979.8124
ER2O3 | Er | (4/3)Er + O2 = (2/3)Er2O3 | 1500 | 1226.85 | 6.6931e-32 | 8.8067e-35 | -34.0552 | -977.9675
ER2O3 | Er | (4/3)Er + O2 = (2/3)Er2O3 | 1510 | 1236.85 | 1.3031e-31 | 1.7146e-34 | -33.7658 | -976.1227
ER2O3 | Er | (4/3)Er + O2 = (2/3)Er2O3 | 1520 | 1246.85 | 2.5148e-31 | 3.3089e-34 | -33.4803 | -974.2781
ER2O3 | Er | (4/3)Er + O2 = (2/3)Er2O3 | 1530 | 1256.85 | 4.8117e-31 | 6.3312e-34 | -33.1985 | -972.4337
ER2O3 | Er | (4/3)Er + O2 = (2/3)Er2O3 | 1540 | 1266.85 | 9.129e-31 | 1.2012e-33 | -32.9204 | -970.5894
ER2O3 | Er | (4/3)Er + O2 = (2/3)Er2O3 | 1550 | 1276.85 | 1.7178e-30 | 2.2602e-33 | -32.6459 | -968.7453
ER2O3 | Er | (4/3)Er + O2 = (2/3)Er2O3 | 1560 | 1286.85 | 3.2061e-30 | 4.2185e-33 | -32.3748 | -966.9013
ER2O3 | Er | (4/3)Er + O2 = (2/3)Er2O3 | 1570 | 1296.85 | 5.9364e-30 | 7.8111e-33 | -32.1073 | -965.0574
ER2O3 | Er | (4/3)Er + O2 = (2/3)Er2O3 | 1580 | 1306.85 | 1.0907e-29 | 1.4351e-32 | -31.8431 | -963.2136
ER2O3 | Er | (4/3)Er + O2 = (2/3)Er2O3 | 1590 | 1316.85 | 1.9885e-29 | 2.6165e-32 | -31.5823 | -961.3699
ER2O3 | Er | (4/3)Er + O2 = (2/3)Er2O3 | 1600 | 1326.85 | 3.5984e-29 | 4.7347e-32 | -31.3247 | -959.5263
ER2O3 | Er | (4/3)Er + O2 = (2/3)Er2O3 | 1610 | 1336.85 | 6.4637e-29 | 8.5048e-32 | -31.0703 | -957.6828
ER2O3 | Er | (4/3)Er + O2 = (2/3)Er2O3 | 1620 | 1346.85 | 1.1527e-28 | 1.5167e-31 | -30.8191 | -955.8393
ER2O3 | Er | (4/3)Er + O2 = (2/3)Er2O3 | 1630 | 1356.85 | 2.0411e-28 | 2.6856e-31 | -30.571 | -953.9959
ER2O3 | Er | (4/3)Er + O2 = (2/3)Er2O3 | 1640 | 1366.85 | 3.589e-28 | 4.7224e-31 | -30.3258 | -952.1525
ER2O3 | Er | (4/3)Er + O2 = (2/3)Er2O3 | 1650 | 1376.85 | 6.268e-28 | 8.2473e-31 | -30.0837 | -950.3091
ER2O3 | Er | (4/3)Er + O2 = (2/3)Er2O3 | 1660 | 1386.85 | 1.0873e-27 | 1.4307e-30 | -29.8445 | -948.4657
ER2O3 | Er | (4/3)Er + O2 = (2/3)Er2O3 | 1670 | 1396.85 | 1.8738e-27 | 2.4655e-30 | -29.6081 | -946.6224
ER2O3 | Er | (4/3)Er + O2 = (2/3)Er2O3 | 1680 | 1406.85 | 3.2083e-27 | 4.2214e-30 | -29.3745 | -944.779
ER2O3 | Er | (4/3)Er + O2 = (2/3)Er2O3 | 1690 | 1416.85 | 5.4583e-27 | 7.182e-30 | -29.1438 | -942.9356
ER2O3 | Er | (4/3)Er + O2 = (2/3)Er2O3 | 1700 | 1426.85 | 9.2286e-27 | 1.2143e-29 | -28.9157 | -941.0922
ER2O3 | Er | (4/3)Er + O2 = (2/3)Er2O3 | 1710 | 1436.85 | 1.5508e-26 | 2.0405e-29 | -28.6903 | -939.2487
ER2O3 | Er | (4/3)Er + O2 = (2/3)Er2O3 | 1720 | 1446.85 | 2.5902e-26 | 3.4081e-29 | -28.4675 | -937.4052
ER2O3 | Er | (4/3)Er + O2 = (2/3)Er2O3 | 1730 | 1456.85 | 4.3008e-26 | 5.6589e-29 | -28.2473 | -935.5616
ER2O3 | Er | (4/3)Er + O2 = (2/3)Er2O3 | 1740 | 1466.85 | 7.0996e-26 | 9.3416e-29 | -28.0296 | -933.718
ER2O3 | Er | (4/3)Er + O2 = (2/3)Er2O3 | 1750 | 1476.85 | 1.1653e-25 | 1.5333e-28 | -27.8144 | -931.8742
ER2O3 | Er | (4/3)Er + O2 = (2/3)Er2O3 | 1760 | 1486.85 | 1.9019e-25 | 2.5025e-28 | -27.6016 | -930.0304
ER2O3 | Er | (4/3)Er + O2 = (2/3)Er2O3 | 1770 | 1496.85 | 3.0871e-25 | 4.062e-28 | -27.3913 | -928.1864
ER2O3 | Er | (4/3)Er + O2 = (2/3)Er2O3 | 1780 | 1506.85 | 4.9836e-25 | 6.5574e-28 | -27.1833 | -926.3423
ER2O3 | Er | (4/3)Er + O2 = (2/3)Er2O3 | 1790 | 1516.85 | 8.0025e-25 | 1.053e-27 | -26.9776 | -924.4981
ER2O3 | Er | (4/3)Er + O2 = (2/3)Er2O3 | 1800 | 1526.85 | 1.2783e-24 | 1.6819e-27 | -26.7742 | -922.6538
ER2O3 | Er | (4/3)Er + O2 = (2/3)Er2O3 | 1802 | 1528.85 | 1.4029e-24 | 1.8459e-27 | -26.7338 | -922.2849
ER2O3 | Er | (4/3)Er + O2 = (2/3)Er2O3 | 1802 | 1528.85 | 1.4029e-24 | 1.8459e-27 | -26.7338 | -922.2849
ER2O3 | Er | (4/3)Er + O2 = (2/3)Er2O3 | 1810 | 1536.85 | 2.0472e-24 | 2.6937e-27 | -26.5696 | -920.6916
ER2O3 | Er | (4/3)Er + O2 = (2/3)Er2O3 | 1820 | 1546.85 | 3.2682e-24 | 4.3003e-27 | -26.3665 | -918.7001
ER2O3 | Er | (4/3)Er + O2 = (2/3)Er2O3 | 1830 | 1556.85 | 5.1907e-24 | 6.8299e-27 | -26.1656 | -916.7088
ER2O3 | Er | (4/3)Er + O2 = (2/3)Er2O3 | 1840 | 1566.85 | 8.2027e-24 | 1.0793e-26 | -25.9669 | -914.7177
ER2O3 | Er | (4/3)Er + O2 = (2/3)Er2O3 | 1850 | 1576.85 | 1.2898e-23 | 1.6971e-26 | -25.7703 | -912.7268
ER2O3 | Er | (4/3)Er + O2 = (2/3)Er2O3 | 1860 | 1586.85 | 2.0183e-23 | 2.6557e-26 | -25.5758 | -910.7361
ER2O3 | Er | (4/3)Er + O2 = (2/3)Er2O3 | 1870 | 1596.85 | 3.1431e-23 | 4.1356e-26 | -25.3835 | -908.7455
ER2O3 | Er | (4/3)Er + O2 = (2/3)Er2O3 | 1880 | 1606.85 | 4.8716e-23 | 6.41e-26 | -25.1931 | -906.7552
ER2O3 | Er | (4/3)Er + O2 = (2/3)Er2O3 | 1890 | 1616.85 | 7.5157e-23 | 9.8891e-26 | -25.0048 | -904.7651
ER2O3 | Er | (4/3)Er + O2 = (2/3)Er2O3 | 1900 | 1626.85 | 1.1542e-22 | 1.5187e-25 | -24.8185 | -902.7751
ER2O3 | Er | (4/3)Er + O2 = (2/3)Er2O3 | 1900 | 1626.85 | 1.154e-22 | 1.5184e-25 | -24.8186 | -902.7778
ER2O3 | Er | (4/3)Er + O2 = (2/3)Er2O3 | 1910 | 1636.85 | 1.7646e-22 | 2.3218e-25 | -24.6342 | -900.7854
ER2O3 | Er | (4/3)Er + O2 = (2/3)Er2O3 | 1920 | 1646.85 | 2.6857e-22 | 3.5339e-25 | -24.4518 | -898.7959
ER2O3 | Er | (4/3)Er + O2 = (2/3)Er2O3 | 1930 | 1656.85 | 4.07e-22 | 5.3553e-25 | -24.2712 | -896.8065
ER2O3 | Er | (4/3)Er + O2 = (2/3)Er2O3 | 1940 | 1666.85 | 6.1413e-22 | 8.0807e-25 | -24.0926 | -894.8174
ER2O3 | Er | (4/3)Er + O2 = (2/3)Er2O3 | 1950 | 1676.85 | 9.2276e-22 | 1.2142e-24 | -23.9157 | -892.8285
ER2O3 | Er | (4/3)Er + O2 = (2/3)Er2O3 | 1960 | 1686.85 | 1.3807e-21 | 1.8167e-24 | -23.7407 | -890.8397
ER2O3 | Er | (4/3)Er + O2 = (2/3)Er2O3 | 1970 | 1696.85 | 2.0575e-21 | 2.7073e-24 | -23.5675 | -888.8512
ER2O3 | Er | (4/3)Er + O2 = (2/3)Er2O3 | 1980 | 1706.85 | 3.0537e-21 | 4.018e-24 | -23.396 | -886.8629
ER2O3 | Er | (4/3)Er + O2 = (2/3)Er2O3 | 1990 | 1716.85 | 4.5141e-21 | 5.9397e-24 | -23.2262 | -884.8748
ER2O3 | Er | (4/3)Er + O2 = (2/3)Er2O3 | 2010 | 1736.85 | 9.7498e-21 | 1.2829e-23 | -22.8918 | -880.8992
ER2O3 | Er | (4/3)Er + O2 = (2/3)Er2O3 | 2020 | 1746.85 | 1.4247e-20 | 1.8746e-23 | -22.7271 | -878.9117
ER2O3 | Er | (4/3)Er + O2 = (2/3)Er2O3 | 2030 | 1756.85 | 2.074e-20 | 2.7289e-23 | -22.564 | -876.9244
ER2O3 | Er | (4/3)Er + O2 = (2/3)Er2O3 | 2040 | 1766.85 | 3.0081e-20 | 3.958e-23 | -22.4025 | -874.9373
ER2O3 | Er | (4/3)Er + O2 = (2/3)Er2O3 | 2050 | 1776.85 | 4.3471e-20 | 5.7198e-23 | -22.2426 | -872.9504
ER2O3 | Er | (4/3)Er + O2 = (2/3)Er2O3 | 2060 | 1786.85 | 6.2596e-20 | 8.2363e-23 | -22.0843 | -870.9638
ER2O3 | Er | (4/3)Er + O2 = (2/3)Er2O3 | 2070 | 1796.85 | 8.9817e-20 | 1.1818e-22 | -21.9275 | -868.9773
ER2O3 | Er | (4/3)Er + O2 = (2/3)Er2O3 | 2080 | 1806.85 | 1.2843e-19 | 1.6898e-22 | -21.7722 | -866.9911
ER2O3 | Er | (4/3)Er + O2 = (2/3)Er2O3 | 2090 | 1816.85 | 1.8301e-19 | 2.408e-22 | -21.6183 | -865.0051
ER2O3 | Er | (4/3)Er + O2 = (2/3)Er2O3 | 2100 | 1826.85 | 2.599e-19 | 3.4197e-22 | -21.466 | -863.0193
ER2O3 | Er | (4/3)Er + O2 = (2/3)Er2O3 | 2110 | 1836.85 | 3.6787e-19 | 4.8404e-22 | -21.3151 | -861.0337
ER2O3 | Er | (4/3)Er + O2 = (2/3)Er2O3 | 2120 | 1846.85 | 5.1898e-19 | 6.8287e-22 | -21.1657 | -859.0483
ER2O3 | Er | (4/3)Er + O2 = (2/3)Er2O3 | 2130 | 1856.85 | 7.298e-19 | 9.6026e-22 | -21.0176 | -857.0632
ER2O3 | Er | (4/3)Er + O2 = (2/3)Er2O3 | 2140 | 1866.85 | 1.023e-18 | 1.346e-21 | -20.8709 | -855.0783
ER2O3 | Er | (4/3)Er + O2 = (2/3)Er2O3 | 2150 | 1876.85 | 1.4294e-18 | 1.8808e-21 | -20.7257 | -853.0935
ER2O3 | Er | (4/3)Er + O2 = (2/3)Er2O3 | 2160 | 1886.85 | 1.9911e-18 | 2.6199e-21 | -20.5817 | -851.109
ER2O3 | Er | (4/3)Er + O2 = (2/3)Er2O3 | 2170 | 1896.85 | 2.7651e-18 | 3.6383e-21 | -20.4391 | -849.1248
ER2O3 | Er | (4/3)Er + O2 = (2/3)Er2O3 | 2180 | 1906.85 | 3.8283e-18 | 5.0372e-21 | -20.2978 | -847.1407
ER2O3 | Er | (4/3)Er + O2 = (2/3)Er2O3 | 2190 | 1916.85 | 5.2845e-18 | 6.9533e-21 | -20.1578 | -845.1569
ER2O3 | Er | (4/3)Er + O2 = (2/3)Er2O3 | 2200 | 1926.85 | 7.2732e-18 | 9.57e-21 | -20.0191 | -843.1732
ER2O3 | Er | (4/3)Er + O2 = (2/3)Er2O3 | 2210 | 1936.85 | 9.9813e-18 | 1.3133e-20 | -19.8816 | -841.1899
ER2O3 | Er | (4/3)Er + O2 = (2/3)Er2O3 | 2220 | 1946.85 | 1.3659e-17 | 1.7972e-20 | -19.7454 | -839.2067
ER2O3 | Er | (4/3)Er + O2 = (2/3)Er2O3 | 2230 | 1956.85 | 1.8638e-17 | 2.4524e-20 | -19.6104 | -837.2237
ER2O3 | Er | (4/3)Er + O2 = (2/3)Er2O3 | 2240 | 1966.85 | 2.5362e-17 | 3.3371e-20 | -19.4766 | -835.241
ER2O3 | Er | (4/3)Er + O2 = (2/3)Er2O3 | 2250 | 1976.85 | 3.4416e-17 | 4.5285e-20 | -19.344 | -833.2585
ER2O3 | Er | (4/3)Er + O2 = (2/3)Er2O3 | 2260 | 1986.85 | 4.6577e-17 | 6.1286e-20 | -19.2126 | -831.2762
ER2O3 | Er | (4/3)Er + O2 = (2/3)Er2O3 | 2270 | 1996.85 | 6.2866e-17 | 8.2719e-20 | -19.0824 | -829.2942
ER2O3 | Er | (4/3)Er + O2 = (2/3)Er2O3 | 2280 | 2006.85 | 8.4628e-17 | 1.1135e-19 | -18.9533 | -827.3124
ER2O3 | Er | (4/3)Er + O2 = (2/3)Er2O3 | 2290 | 2016.85 | 1.1363e-16 | 1.4951e-19 | -18.8253 | -825.3308
ER2O3 | Er | (4/3)Er + O2 = (2/3)Er2O3 | 2300 | 2026.85 | 1.5217e-16 | 2.0022e-19 | -18.6985 | -823.3494
ER2O3 | Er | (4/3)Er + O2 = (2/3)Er2O3 | 2310 | 2036.85 | 2.0327e-16 | 2.6746e-19 | -18.5727 | -821.3683
ER2O3 | Er | (4/3)Er + O2 = (2/3)Er2O3 | 2320 | 2046.85 | 2.7085e-16 | 3.5638e-19 | -18.4481 | -819.3874
ER2O3 | Er | (4/3)Er + O2 = (2/3)Er2O3 | 2330 | 2056.85 | 3.6e-16 | 4.7368e-19 | -18.3245 | -817.4067
ER2O3 | Er | (4/3)Er + O2 = (2/3)Er2O3 | 2340 | 2066.85 | 4.7733e-16 | 6.2807e-19 | -18.202 | -815.4263
ER2O3 | Er | (4/3)Er + O2 = (2/3)Er2O3 | 2350 | 2076.85 | 6.3138e-16 | 8.3076e-19 | -18.0805 | -813.4461
ER2O3 | Er | (4/3)Er + O2 = (2/3)Er2O3 | 2360 | 2086.85 | 8.3315e-16 | 1.0963e-18 | -17.9601 | -811.4661
ER2O3 | Er | (4/3)Er + O2 = (2/3)Er2O3 | 2370 | 2096.85 | 1.0968e-15 | 1.4432e-18 | -17.8407 | -809.4863
ER2O3 | Er | (4/3)Er + O2 = (2/3)Er2O3 | 2380 | 2106.85 | 1.4406e-15 | 1.8955e-18 | -17.7223 | -807.5068
ER2O3 | Er | (4/3)Er + O2 = (2/3)Er2O3 | 2390 | 2116.85 | 1.8878e-15 | 2.4839e-18 | -17.6049 | -805.5275
ER2O3 | Er | (4/3)Er + O2 = (2/3)Er2O3 | 2400 | 2126.85 | 2.4682e-15 | 3.2476e-18 | -17.4884 | -803.5485
ER2O3 | Er | (4/3)Er + O2 = (2/3)Er2O3 | 2410 | 2136.85 | 3.2198e-15 | 4.2366e-18 | -17.373 | -801.5697
ER2O3 | Er | (4/3)Er + O2 = (2/3)Er2O3 | 2420 | 2146.85 | 4.1911e-15 | 5.5146e-18 | -17.2585 | -799.5911
ER2O3 | Er | (4/3)Er + O2 = (2/3)Er2O3 | 2430 | 2156.85 | 5.4435e-15 | 7.1624e-18 | -17.1449 | -797.6127
ER2O3 | Er | (4/3)Er + O2 = (2/3)Er2O3 | 2440 | 2166.85 | 7.0548e-15 | 9.2827e-18 | -17.0323 | -795.6346
ER2O3 | Er | (4/3)Er + O2 = (2/3)Er2O3 | 2450 | 2176.85 | 9.1238e-15 | 1.2005e-17 | -16.9206 | -793.6568
ER2O3 | Er | (4/3)Er + O2 = (2/3)Er2O3 | 2460 | 2186.85 | 1.1775e-14 | 1.5493e-17 | -16.8099 | -791.6791
ER2O3 | Er | (4/3)Er + O2 = (2/3)Er2O3 | 2470 | 2196.85 | 1.5164e-14 | 1.9953e-17 | -16.7 | -789.7018
ER2O3 | Er | (4/3)Er + O2 = (2/3)Er2O3 | 2480 | 2206.85 | 1.949e-14 | 2.5644e-17 | -16.591 | -787.7246
ER2O3 | Er | (4/3)Er + O2 = (2/3)Er2O3 | 2490 | 2216.85 | 2.4998e-14 | 3.2892e-17 | -16.4829 | -785.7477
ER2O3 | Er | (4/3)Er + O2 = (2/3)Er2O3 | 2500 | 2226.85 | 3.1999e-14 | 4.2104e-17 | -16.3757 | -783.771
ER2O3 | Er | (4/3)Er + O2 = (2/3)Er2O3 | 2510 | 2236.85 | 4.088e-14 | 5.3789e-17 | -16.2693 | -781.7946
ER2O3 | Er | (4/3)Er + O2 = (2/3)Er2O3 | 2520 | 2246.85 | 5.2123e-14 | 6.8583e-17 | -16.1638 | -779.8184
ER2O3 | Er | (4/3)Er + O2 = (2/3)Er2O3 | 2530 | 2256.85 | 6.633e-14 | 8.7277e-17 | -16.0591 | -777.8424
ER2O3 | Er | (4/3)Er + O2 = (2/3)Er2O3 | 2540 | 2266.85 | 8.4249e-14 | 1.1085e-16 | -15.9552 | -775.8667
ER2O3 | Er | (4/3)Er + O2 = (2/3)Er2O3 | 2550 | 2276.85 | 1.0681e-13 | 1.4054e-16 | -15.8522 | -773.8913
ER2O3 | Er | (4/3)Er + O2 = (2/3)Er2O3 | 2560 | 2286.85 | 1.3515e-13 | 1.7783e-16 | -15.75 | -771.916
ER2O3 | Er | (4/3)Er + O2 = (2/3)Er2O3 | 2570 | 2296.85 | 1.7071e-13 | 2.2461e-16 | -15.6486 | -769.941
ER2O3 | Er | (4/3)Er + O2 = (2/3)Er2O3 | 2580 | 2306.85 | 2.1522e-13 | 2.8318e-16 | -15.5479 | -767.9663
ER2O3 | Er | (4/3)Er + O2 = (2/3)Er2O3 | 2590 | 2316.85 | 2.7085e-13 | 3.5639e-16 | -15.4481 | -765.9918
ER2O3 | Er | (4/3)Er + O2 = (2/3)Er2O3 | 2600 | 2326.85 | 3.4026e-13 | 4.4771e-16 | -15.349 | -764.0177
ER2O3 | Er | (4/3)Er + O2 = (2/3)Er2O3 | 2610 | 2336.85 | 4.2669e-13 | 5.6144e-16 | -15.2507 | -762.0441
ER2O3 | Er | (4/3)Er + O2 = (2/3)Er2O3 | 2620 | 2346.85 | 5.3414e-13 | 7.0282e-16 | -15.1532 | -760.0711
ER2O3 | Er | (4/3)Er + O2 = (2/3)Er2O3 | 2630 | 2356.85 | 6.6749e-13 | 8.7828e-16 | -15.0564 | -758.0988
ER2O3 | Er | (4/3)Er + O2 = (2/3)Er2O3 | 2640 | 2366.85 | 8.327e-13 | 1.0957e-15 | -14.9603 | -756.1271
ER2O3 | Er | (4/3)Er + O2 = (2/3)Er2O3 | 2650 | 2376.85 | 1.037e-12 | 1.3645e-15 | -14.865 | -754.1559
ER2O3 | Er | (4/3)Er + O2 = (2/3)Er2O3 | 2660 | 2386.85 | 1.2894e-12 | 1.6965e-15 | -14.7704 | -752.1854
ER2O3 | Er | (4/3)Er + O2 = (2/3)Er2O3 | 2670 | 2396.85 | 1.6004e-12 | 2.1058e-15 | -14.6766 | -750.2154
ER2O3 | Er | (4/3)Er + O2 = (2/3)Er2O3 | 2680 | 2406.85 | 1.9833e-12 | 2.6096e-15 | -14.5834 | -748.246
ER2O3 | Er | (4/3)Er + O2 = (2/3)Er2O3 | 2690 | 2416.85 | 2.4537e-12 | 3.2286e-15 | -14.491 | -746.2773
ER2O3 | Er | (4/3)Er + O2 = (2/3)Er2O3 | 2691 | 2417.85 | 2.5063e-12 | 3.2977e-15 | -14.4818 | -746.0804
ER2O3 | Er | (4/3)Er + O2 = (2/3)Er2O3 | 2691 | 2417.85 | 2.5063e-12 | 3.2977e-15 | -14.4818 | -746.0804
ER2O3 | Er | (4/3)Er + O2 = (2/3)Er2O3 | 2700 | 2426.85 | 2.992e-12 | 3.9368e-15 | -14.4049 | -744.5993
ER2O3 | Er | (4/3)Er + O2 = (2/3)Er2O3 | 2710 | 2436.85 | 3.6375e-12 | 4.7861e-15 | -14.32 | -742.9552
ER2O3 | Er | (4/3)Er + O2 = (2/3)Er2O3 | 2720 | 2446.85 | 4.4156e-12 | 5.81e-15 | -14.2358 | -741.3126
ER2O3 | Er | (4/3)Er + O2 = (2/3)Er2O3 | 2730 | 2456.85 | 5.3522e-12 | 7.0424e-15 | -14.1523 | -739.6715
ER2O3 | Er | (4/3)Er + O2 = (2/3)Er2O3 | 2740 | 2466.85 | 6.478e-12 | 8.5237e-15 | -14.0694 | -738.032
ER2O3 | Er | (4/3)Er + O2 = (2/3)Er2O3 | 2750 | 2476.85 | 7.8291e-12 | 1.0301e-14 | -13.9871 | -736.3941
ER2O3 | Er | (4/3)Er + O2 = (2/3)Er2O3 | 2760 | 2486.85 | 9.4484e-12 | 1.2432e-14 | -13.9055 | -734.7576
ER2O3 | Er | (4/3)Er + O2 = (2/3)Er2O3 | 2770 | 2496.85 | 1.1386e-11 | 1.4982e-14 | -13.8244 | -733.1228
ER2O3 | Er | (4/3)Er + O2 = (2/3)Er2O3 | 2780 | 2506.85 | 1.3703e-11 | 1.803e-14 | -13.744 | -731.4894
ER2O3 | Er | (4/3)Er + O2 = (2/3)Er2O3 | 2790 | 2516.85 | 1.6467e-11 | 2.1667e-14 | -13.6642 | -729.8575
ER2O3 | Er | (4/3)Er + O2 = (2/3)Er2O3 | 2800 | 2526.85 | 1.9762e-11 | 2.6003e-14 | -13.585 | -728.2272
ER2O3 | Er | (4/3)Er + O2 = (2/3)Er2O3 | 2810 | 2536.85 | 2.3684e-11 | 3.1163e-14 | -13.5064 | -726.5984
ER2O3 | Er | (4/3)Er + O2 = (2/3)Er2O3 | 2820 | 2546.85 | 2.8346e-11 | 3.7298e-14 | -13.4283 | -724.971
ER2O3 | Er | (4/3)Er + O2 = (2/3)Er2O3 | 2830 | 2556.85 | 3.3881e-11 | 4.458e-14 | -13.3509 | -723.3452
ER2O3 | Er | (4/3)Er + O2 = (2/3)Er2O3 | 2840 | 2566.85 | 4.0442e-11 | 5.3214e-14 | -13.274 | -721.7209
ER2O3 | Er | (4/3)Er + O2 = (2/3)Er2O3 | 2850 | 2576.85 | 4.8212e-11 | 6.3437e-14 | -13.1977 | -720.098
ER2O3 | Er | (4/3)Er + O2 = (2/3)Er2O3 | 2860 | 2586.85 | 5.74e-11 | 7.5527e-14 | -13.1219 | -718.4766
ER2O3 | Er | (4/3)Er + O2 = (2/3)Er2O3 | 2870 | 2596.85 | 6.8252e-11 | 8.9806e-14 | -13.0467 | -716.8567
ER2O3 | Er | (4/3)Er + O2 = (2/3)Er2O3 | 2880 | 2606.85 | 8.1053e-11 | 1.0665e-13 | -12.972 | -715.2382
ER2O3 | Er | (4/3)Er + O2 = (2/3)Er2O3 | 2890 | 2616.85 | 9.6135e-11 | 1.2649e-13 | -12.8979 | -713.6212
ER2O3 | Er | (4/3)Er + O2 = (2/3)Er2O3 | 2900 | 2626.85 | 1.1388e-10 | 1.4985e-13 | -12.8244 | -712.0057
ER2O3 | Er | (4/3)Er + O2 = (2/3)Er2O3 | 2910 | 2636.85 | 1.3474e-10 | 1.7729e-13 | -12.7513 | -710.3916
ER2O3 | Er | (4/3)Er + O2 = (2/3)Er2O3 | 2920 | 2646.85 | 1.5923e-10 | 2.0951e-13 | -12.6788 | -708.7789
ER2O3 | Er | (4/3)Er + O2 = (2/3)Er2O3 | 2930 | 2656.85 | 1.8794e-10 | 2.4729e-13 | -12.6068 | -707.1677
ER2O3 | Er | (4/3)Er + O2 = (2/3)Er2O3 | 2940 | 2666.85 | 2.2156e-10 | 2.9153e-13 | -12.5353 | -705.5579
ER2O3 | Er | (4/3)Er + O2 = (2/3)Er2O3 | 2950 | 2676.85 | 2.6089e-10 | 3.4328e-13 | -12.4643 | -703.9495
ER2O3 | Er | (4/3)Er + O2 = (2/3)Er2O3 | 2960 | 2686.85 | 3.0685e-10 | 4.0375e-13 | -12.3939 | -702.3425
ER2O3 | Er | (4/3)Er + O2 = (2/3)Er2O3 | 2970 | 2696.85 | 3.6049e-10 | 4.7433e-13 | -12.3239 | -700.737
ER2O3 | Er | (4/3)Er + O2 = (2/3)Er2O3 | 2980 | 2706.85 | 4.2303e-10 | 5.5662e-13 | -12.2544 | -699.1329
ER2O3 | Er | (4/3)Er + O2 = (2/3)Er2O3 | 2990 | 2716.85 | 4.9585e-10 | 6.5244e-13 | -12.1855 | -697.5301
ER2O3 | Er | (4/3)Er + O2 = (2/3)Er2O3 | 3000 | 2726.85 | 5.8057e-10 | 7.6391e-13 | -12.117 | -695.9288
EU1O1 | Eu | 2Eu + O2 = 2EuO | 300 | 26.85 | 1.0681e-192 | 1.4054e-195 | -194.8522 | -1119.1195
EU1O1 | Eu | 2Eu + O2 = 2EuO | 310 | 36.85 | 4.524e-186 | 5.9527e-189 | -188.2253 | -1117.0935
EU1O1 | Eu | 2Eu + O2 = 2EuO | 320 | 46.85 | 7.3711e-180 | 9.6988e-183 | -182.0133 | -1115.0721
EU1O1 | Eu | 2Eu + O2 = 2EuO | 330 | 56.85 | 5.0392e-174 | 6.6306e-177 | -176.1785 | -1113.0549
EU1O1 | Eu | 2Eu + O2 = 2EuO | 340 | 66.85 | 1.5607e-168 | 2.0536e-171 | -170.6875 | -1111.042
EU1O1 | Eu | 2Eu + O2 = 2EuO | 350 | 76.85 | 2.3439e-163 | 3.084e-166 | -165.5109 | -1109.033
EU1O1 | Eu | 2Eu + O2 = 2EuO | 360 | 86.85 | 1.8129e-158 | 2.3854e-161 | -160.6224 | -1107.0279
EU1O1 | Eu | 2Eu + O2 = 2EuO | 370 | 96.85 | 7.6218e-154 | 1.0029e-156 | -155.9988 | -1105.0266
EU1O1 | Eu | 2Eu + O2 = 2EuO | 380 | 106.85 | 1.8276e-149 | 2.4048e-152 | -151.6189 | -1103.0289
EU1O1 | Eu | 2Eu + O2 = 2EuO | 390 | 116.85 | 2.61e-145 | 3.4342e-148 | -147.4642 | -1101.0347
EU1O1 | Eu | 2Eu + O2 = 2EuO | 400 | 126.85 | 2.3079e-141 | 3.0367e-144 | -143.5176 | -1099.0438
EU1O1 | Eu | 2Eu + O2 = 2EuO | 410 | 136.85 | 1.3087e-137 | 1.722e-140 | -139.764 | -1097.0563
EU1O1 | Eu | 2Eu + O2 = 2EuO | 420 | 146.85 | 4.9131e-134 | 6.4646e-137 | -136.1895 | -1095.072
EU1O1 | Eu | 2Eu + O2 = 2EuO | 430 | 156.85 | 1.2567e-130 | 1.6535e-133 | -132.7816 | -1093.0907
EU1O1 | Eu | 2Eu + O2 = 2EuO | 440 | 166.85 | 2.2482e-127 | 2.9581e-130 | -129.529 | -1091.1124
EU1O1 | Eu | 2Eu + O2 = 2EuO | 450 | 176.85 | 2.881e-124 | 3.7908e-127 | -126.4213 | -1089.1371
EU1O1 | Eu | 2Eu + O2 = 2EuO | 460 | 186.85 | 2.7028e-121 | 3.5563e-124 | -123.449 | -1087.1645
EU1O1 | Eu | 2Eu + O2 = 2EuO | 470 | 196.85 | 1.8937e-118 | 2.4917e-121 | -120.6035 | -1085.1947
EU1O1 | Eu | 2Eu + O2 = 2EuO | 480 | 206.85 | 1.0091e-115 | 1.3278e-118 | -117.8769 | -1083.2275
EU1O1 | Eu | 2Eu + O2 = 2EuO | 490 | 216.85 | 4.1593e-113 | 5.4728e-116 | -115.2618 | -1081.2629
EU1O1 | Eu | 2Eu + O2 = 2EuO | 500 | 226.85 | 1.3466e-110 | 1.7718e-113 | -112.7516 | -1079.3008
EU1O1 | Eu | 2Eu + O2 = 2EuO | 510 | 236.85 | 3.4734e-108 | 4.5703e-111 | -110.3401 | -1077.3411
EU1O1 | Eu | 2Eu + O2 = 2EuO | 520 | 246.85 | 7.2327e-106 | 9.5167e-109 | -108.0215 | -1075.3838
EU1O1 | Eu | 2Eu + O2 = 2EuO | 530 | 256.85 | 1.2306e-103 | 1.6192e-106 | -105.7907 | -1073.4287
EU1O1 | Eu | 2Eu + O2 = 2EuO | 540 | 266.85 | 1.7302e-101 | 2.2766e-104 | -103.6427 | -1071.4758
EU1O1 | Eu | 2Eu + O2 = 2EuO | 550 | 276.85 | 2.0313e-99 | 2.6728e-102 | -101.573 | -1069.5251
EU1O1 | Eu | 2Eu + O2 = 2EuO | 560 | 286.85 | 2.0107e-97 | 2.6457e-100 | -99.5775 | -1067.5764
EU1O1 | Eu | 2Eu + O2 = 2EuO | 570 | 296.85 | 1.6932e-95 | 2.2279e-98 | -97.6521 | -1065.6297
EU1O1 | Eu | 2Eu + O2 = 2EuO | 580 | 306.85 | 1.2232e-93 | 1.6095e-96 | -95.7933 | -1063.685
EU1O1 | Eu | 2Eu + O2 = 2EuO | 590 | 316.85 | 7.6406e-92 | 1.0053e-94 | -93.9977 | -1061.7421
EU1O1 | Eu | 2Eu + O2 = 2EuO | 600 | 326.85 | 4.1566e-90 | 5.4692e-93 | -92.2621 | -1059.801
EU1O1 | Eu | 2Eu + O2 = 2EuO | 610 | 336.85 | 1.9829e-88 | 2.609e-91 | -90.5835 | -1057.8617
EU1O1 | Eu | 2Eu + O2 = 2EuO | 620 | 346.85 | 8.3476e-87 | 1.0984e-89 | -88.9593 | -1055.9241
EU1O1 | Eu | 2Eu + O2 = 2EuO | 630 | 356.85 | 3.1198e-85 | 4.105e-88 | -87.3867 | -1053.988
EU1O1 | Eu | 2Eu + O2 = 2EuO | 640 | 366.85 | 1.0409e-83 | 1.3697e-86 | -85.8634 | -1052.0536
EU1O1 | Eu | 2Eu + O2 = 2EuO | 650 | 376.85 | 3.117e-82 | 4.1013e-85 | -84.3871 | -1050.1206
EU1O1 | Eu | 2Eu + O2 = 2EuO | 660 | 386.85 | 8.4176e-81 | 1.1076e-83 | -82.9556 | -1048.1891
EU1O1 | Eu | 2Eu + O2 = 2EuO | 670 | 396.85 | 2.0597e-79 | 2.7101e-82 | -81.567 | -1046.259
EU1O1 | Eu | 2Eu + O2 = 2EuO | 680 | 406.85 | 4.5865e-78 | 6.0348e-81 | -80.2193 | -1044.3302
EU1O1 | Eu | 2Eu + O2 = 2EuO | 690 | 416.85 | 9.3323e-77 | 1.2279e-79 | -78.9108 | -1042.4027
EU1O1 | Eu | 2Eu + O2 = 2EuO | 700 | 426.85 | 1.7419e-75 | 2.292e-78 | -77.6398 | -1040.4765
EU1O1 | Eu | 2Eu + O2 = 2EuO | 710 | 436.85 | 2.9934e-74 | 3.9387e-77 | -76.4046 | -1038.5514
EU1O1 | Eu | 2Eu + O2 = 2EuO | 720 | 446.85 | 4.7525e-73 | 6.2533e-76 | -75.2039 | -1036.6274
EU1O1 | Eu | 2Eu + O2 = 2EuO | 730 | 456.85 | 6.9937e-72 | 9.2022e-75 | -74.0361 | -1034.7045
EU1O1 | Eu | 2Eu + O2 = 2EuO | 740 | 466.85 | 9.5687e-71 | 1.259e-73 | -72.9 | -1032.7825
EU1O1 | Eu | 2Eu + O2 = 2EuO | 750 | 476.85 | 1.2208e-69 | 1.6063e-72 | -71.7942 | -1030.8616
EU1O1 | Eu | 2Eu + O2 = 2EuO | 760 | 486.85 | 1.4563e-68 | 1.9162e-71 | -70.7176 | -1028.9415
EU1O1 | Eu | 2Eu + O2 = 2EuO | 770 | 496.85 | 1.6288e-67 | 2.1431e-70 | -69.669 | -1027.0223
EU1O1 | Eu | 2Eu + O2 = 2EuO | 780 | 506.85 | 1.7121e-66 | 2.2527e-69 | -68.6473 | -1025.1039
EU1O1 | Eu | 2Eu + O2 = 2EuO | 790 | 516.85 | 1.6954e-65 | 2.2308e-68 | -67.6515 | -1023.1863
EU1O1 | Eu | 2Eu + O2 = 2EuO | 800 | 526.85 | 1.5852e-64 | 2.0857e-67 | -66.6807 | -1021.2693
EU1O1 | Eu | 2Eu + O2 = 2EuO | 810 | 536.85 | 1.4024e-63 | 1.8452e-66 | -65.7339 | -1019.353
EU1O1 | Eu | 2Eu + O2 = 2EuO | 820 | 546.85 | 1.1763e-62 | 1.5478e-65 | -64.8103 | -1017.4373
EU1O1 | Eu | 2Eu + O2 = 2EuO | 830 | 556.85 | 9.3734e-62 | 1.2333e-64 | -63.9089 | -1015.5222
EU1O1 | Eu | 2Eu + O2 = 2EuO | 840 | 566.85 | 7.1085e-61 | 9.3532e-64 | -63.029 | -1013.6076
EU1O1 | Eu | 2Eu + O2 = 2EuO | 850 | 576.85 | 5.1395e-60 | 6.7625e-63 | -62.1699 | -1011.6934
EU1O1 | Eu | 2Eu + O2 = 2EuO | 860 | 586.85 | 3.5487e-59 | 4.6693e-62 | -61.3307 | -1009.7796
EU1O1 | Eu | 2Eu + O2 = 2EuO | 870 | 596.85 | 2.3437e-58 | 3.0838e-61 | -60.5109 | -1007.8661
EU1O1 | Eu | 2Eu + O2 = 2EuO | 880 | 606.85 | 1.4828e-57 | 1.951e-60 | -59.7097 | -1005.953
EU1O1 | Eu | 2Eu + O2 = 2EuO | 890 | 616.85 | 9e-57 | 1.1842e-59 | -58.9266 | -1004.0401
EU1O1 | Eu | 2Eu + O2 = 2EuO | 900 | 626.85 | 5.2479e-56 | 6.9052e-59 | -58.1608 | -1002.1274
EU1O1 | Eu | 2Eu + O2 = 2EuO | 910 | 636.85 | 2.9437e-55 | 3.8733e-58 | -57.4119 | -1000.2149
EU1O1 | Eu | 2Eu + O2 = 2EuO | 920 | 646.85 | 1.5904e-54 | 2.0927e-57 | -56.6793 | -998.3025
EU1O1 | Eu | 2Eu + O2 = 2EuO | 930 | 656.85 | 8.2866e-54 | 1.0903e-56 | -55.9624 | -996.3902
EU1O1 | Eu | 2Eu + O2 = 2EuO | 940 | 666.85 | 4.1686e-53 | 5.4849e-56 | -55.2608 | -994.4778
EU1O1 | Eu | 2Eu + O2 = 2EuO | 950 | 676.85 | 2.0269e-52 | 2.6669e-55 | -54.574 | -992.5655
EU1O1 | Eu | 2Eu + O2 = 2EuO | 960 | 686.85 | 9.5359e-52 | 1.2547e-54 | -53.9015 | -990.6531
EU1O1 | Eu | 2Eu + O2 = 2EuO | 970 | 696.85 | 4.3455e-51 | 5.7177e-54 | -53.2428 | -988.7405
EU1O1 | Eu | 2Eu + O2 = 2EuO | 980 | 706.85 | 1.9199e-50 | 2.5262e-53 | -52.5975 | -986.8278
EU1O1 | Eu | 2Eu + O2 = 2EuO | 990 | 716.85 | 8.2318e-50 | 1.0831e-52 | -51.9653 | -984.9148
EU1O1 | Eu | 2Eu + O2 = 2EuO | 1000 | 726.85 | 3.4283e-49 | 4.511e-52 | -51.3457 | -983.0016
EU1O1 | Eu | 2Eu + O2 = 2EuO | 1010 | 736.85 | 1.3881e-48 | 1.8264e-51 | -50.7384 | -981.088
EU1O1 | Eu | 2Eu + O2 = 2EuO | 1020 | 746.85 | 5.4684e-48 | 7.1953e-51 | -50.143 | -979.1741
EU1O1 | Eu | 2Eu + O2 = 2EuO | 1030 | 756.85 | 2.0978e-47 | 2.7603e-50 | -49.559 | -977.2598
EU1O1 | Eu | 2Eu + O2 = 2EuO | 1040 | 766.85 | 7.8427e-47 | 1.0319e-49 | -48.9863 | -975.3451
EU1O1 | Eu | 2Eu + O2 = 2EuO | 1050 | 776.85 | 2.8594e-46 | 3.7624e-49 | -48.4245 | -973.4298
EU1O1 | Eu | 2Eu + O2 = 2EuO | 1060 | 786.85 | 1.0175e-45 | 1.3388e-48 | -47.8733 | -971.514
EU1O1 | Eu | 2Eu + O2 = 2EuO | 1070 | 796.85 | 3.5358e-45 | 4.6523e-48 | -47.3323 | -969.5976
EU1O1 | Eu | 2Eu + O2 = 2EuO | 1080 | 806.85 | 1.2008e-44 | 1.58e-47 | -46.8013 | -967.6805
EU1O1 | Eu | 2Eu + O2 = 2EuO | 1090 | 816.85 | 3.9878e-44 | 5.2471e-47 | -46.2801 | -965.7628
EU1O1 | Eu | 2Eu + O2 = 2EuO | 1095 | 821.85 | 7.208e-44 | 9.4842e-47 | -46.023 | -964.8036
EU1O1 | Eu | 2Eu + O2 = 2EuO | 1095 | 821.85 | 7.208e-44 | 9.4842e-47 | -46.023 | -964.8036
EU1O1 | Eu | 2Eu + O2 = 2EuO | 1100 | 826.85 | 1.3078e-43 | 1.7208e-46 | -45.7643 | -963.7602
EU1O1 | Eu | 2Eu + O2 = 2EuO | 1110 | 836.85 | 4.2369e-43 | 5.5749e-46 | -45.2538 | -961.6733
EU1O1 | Eu | 2Eu + O2 = 2EuO | 1120 | 846.85 | 1.3441e-42 | 1.7686e-45 | -44.7524 | -959.5861
EU1O1 | Eu | 2Eu + O2 = 2EuO | 1130 | 856.85 | 4.178e-42 | 5.4973e-45 | -44.2598 | -957.4988
EU1O1 | Eu | 2Eu + O2 = 2EuO | 1140 | 866.85 | 1.2731e-41 | 1.6751e-44 | -43.776 | -955.4113
EU1O1 | Eu | 2Eu + O2 = 2EuO | 1150 | 876.85 | 3.8049e-41 | 5.0064e-44 | -43.3005 | -953.3236
EU1O1 | Eu | 2Eu + O2 = 2EuO | 1160 | 886.85 | 1.1159e-40 | 1.4683e-43 | -42.8332 | -951.2358
EU1O1 | Eu | 2Eu + O2 = 2EuO | 1170 | 896.85 | 3.2133e-40 | 4.228e-43 | -42.3739 | -949.1478
EU1O1 | Eu | 2Eu + O2 = 2EuO | 1180 | 906.85 | 9.0882e-40 | 1.1958e-42 | -41.9223 | -947.0597
EU1O1 | Eu | 2Eu + O2 = 2EuO | 1190 | 916.85 | 2.526e-39 | 3.3236e-42 | -41.4784 | -944.9715
EU1O1 | Eu | 2Eu + O2 = 2EuO | 1200 | 926.85 | 6.9021e-39 | 9.0817e-42 | -41.0418 | -942.8832
EU1O1 | Eu | 2Eu + O2 = 2EuO | 1210 | 936.85 | 1.8549e-38 | 2.4407e-41 | -40.6125 | -940.7947
EU1O1 | Eu | 2Eu + O2 = 2EuO | 1220 | 946.85 | 4.9049e-38 | 6.4538e-41 | -40.1902 | -938.7062
EU1O1 | Eu | 2Eu + O2 = 2EuO | 1230 | 956.85 | 1.2767e-37 | 1.6798e-40 | -39.7747 | -936.6176
EU1O1 | Eu | 2Eu + O2 = 2EuO | 1240 | 966.85 | 3.2721e-37 | 4.3054e-40 | -39.366 | -934.5289
EU1O1 | Eu | 2Eu + O2 = 2EuO | 1250 | 976.85 | 8.261e-37 | 1.087e-39 | -38.9638 | -932.4402
EU1O1 | Eu | 2Eu + O2 = 2EuO | 1260 | 986.85 | 2.0552e-36 | 2.7043e-39 | -38.568 | -930.3514
EU1O1 | Eu | 2Eu + O2 = 2EuO | 1270 | 996.85 | 5.0403e-36 | 6.632e-39 | -38.1784 | -928.2625
EU1O1 | Eu | 2Eu + O2 = 2EuO | 1280 | 1006.85 | 1.2189e-35 | 1.6038e-38 | -37.7948 | -926.1736
EU1O1 | Eu | 2Eu + O2 = 2EuO | 1290 | 1016.85 | 2.9076e-35 | 3.8258e-38 | -37.4173 | -924.0847
EU1O1 | Eu | 2Eu + O2 = 2EuO | 1300 | 1026.85 | 6.8437e-35 | 9.0049e-38 | -37.0455 | -921.9958
EU1O1 | Eu | 2Eu + O2 = 2EuO | 1310 | 1036.85 | 1.5899e-34 | 2.092e-37 | -36.6794 | -919.9069
EU1O1 | Eu | 2Eu + O2 = 2EuO | 1320 | 1046.85 | 3.6468e-34 | 4.7984e-37 | -36.3189 | -917.818
EU1O1 | Eu | 2Eu + O2 = 2EuO | 1330 | 1056.85 | 8.2608e-34 | 1.0869e-36 | -35.9638 | -915.7291
EU1O1 | Eu | 2Eu + O2 = 2EuO | 1340 | 1066.85 | 1.8486e-33 | 2.4323e-36 | -35.614 | -913.6402
EU1O1 | Eu | 2Eu + O2 = 2EuO | 1350 | 1076.85 | 4.0875e-33 | 5.3783e-36 | -35.2694 | -911.5513
EU1O1 | Eu | 2Eu + O2 = 2EuO | 1360 | 1086.85 | 8.9335e-33 | 1.1755e-35 | -34.9298 | -909.4625
EU1O1 | Eu | 2Eu + O2 = 2EuO | 1370 | 1096.85 | 1.9303e-32 | 2.5399e-35 | -34.5952 | -907.3737
EU1O1 | Eu | 2Eu + O2 = 2EuO | 1380 | 1106.85 | 4.1245e-32 | 5.427e-35 | -34.2654 | -905.2849
EU1O1 | Eu | 2Eu + O2 = 2EuO | 1390 | 1116.85 | 8.7171e-32 | 1.147e-34 | -33.9404 | -903.1963
EU1O1 | Eu | 2Eu + O2 = 2EuO | 1400 | 1126.85 | 1.8228e-31 | 2.3984e-34 | -33.6201 | -901.1077
EU1O1 | Eu | 2Eu + O2 = 2EuO | 1410 | 1136.85 | 3.7717e-31 | 4.9628e-34 | -33.3043 | -899.0191
EU1O1 | Eu | 2Eu + O2 = 2EuO | 1420 | 1146.85 | 7.725e-31 | 1.0165e-33 | -32.9929 | -896.9307
EU1O1 | Eu | 2Eu + O2 = 2EuO | 1430 | 1156.85 | 1.5664e-30 | 2.0611e-33 | -32.6859 | -894.8423
EU1O1 | Eu | 2Eu + O2 = 2EuO | 1440 | 1166.85 | 3.1451e-30 | 4.1383e-33 | -32.3832 | -892.754
EU1O1 | Eu | 2Eu + O2 = 2EuO | 1450 | 1176.85 | 6.2545e-30 | 8.2296e-33 | -32.0846 | -890.6659
EU1O1 | Eu | 2Eu + O2 = 2EuO | 1460 | 1186.85 | 1.2321e-29 | 1.6212e-32 | -31.7902 | -888.5778
EU1O1 | Eu | 2Eu + O2 = 2EuO | 1470 | 1196.85 | 2.4049e-29 | 3.1644e-32 | -31.4997 | -886.4899
EU1O1 | Eu | 2Eu + O2 = 2EuO | 1480 | 1206.85 | 4.6518e-29 | 6.1208e-32 | -31.2132 | -884.4021
EU1O1 | Eu | 2Eu + O2 = 2EuO | 1490 | 1216.85 | 8.9185e-29 | 1.1735e-31 | -30.9305 | -882.3144
EU1O1 | Eu | 2Eu + O2 = 2EuO | 1500 | 1226.85 | 1.6951e-28 | 2.2304e-31 | -30.6516 | -880.2269
EU1O1 | Eu | 2Eu + O2 = 2EuO | 1510 | 1236.85 | 3.1944e-28 | 4.2031e-31 | -30.3764 | -878.1395
EU1O1 | Eu | 2Eu + O2 = 2EuO | 1520 | 1246.85 | 5.9698e-28 | 7.8549e-31 | -30.1049 | -876.0523
EU1O1 | Eu | 2Eu + O2 = 2EuO | 1530 | 1256.85 | 1.1066e-27 | 1.456e-30 | -29.8368 | -873.9652
EU1O1 | Eu | 2Eu + O2 = 2EuO | 1540 | 1266.85 | 2.0347e-27 | 2.6772e-30 | -29.5723 | -871.8783
EU1O1 | Eu | 2Eu + O2 = 2EuO | 1540 | 1266.85 | 2.035e-27 | 2.6776e-30 | -29.5722 | -871.8765
EU1O1 | Eu | 2Eu + O2 = 2EuO | 1550 | 1276.85 | 3.712e-27 | 4.8842e-30 | -29.3112 | -869.7916
EU1O1 | Eu | 2Eu + O2 = 2EuO | 1560 | 1286.85 | 6.72e-27 | 8.8421e-30 | -29.0534 | -867.7051
EU1O1 | Eu | 2Eu + O2 = 2EuO | 1570 | 1296.85 | 1.2074e-26 | 1.5886e-29 | -28.799 | -865.6187
EU1O1 | Eu | 2Eu + O2 = 2EuO | 1580 | 1306.85 | 2.1531e-26 | 2.8331e-29 | -28.5477 | -863.5326
EU1O1 | Eu | 2Eu + O2 = 2EuO | 1590 | 1316.85 | 3.8119e-26 | 5.0157e-29 | -28.2997 | -861.4466
EU1O1 | Eu | 2Eu + O2 = 2EuO | 1600 | 1326.85 | 6.7005e-26 | 8.8165e-29 | -28.0547 | -859.3608
EU1O1 | Eu | 2Eu + O2 = 2EuO | 1610 | 1336.85 | 1.1696e-25 | 1.5389e-28 | -27.8128 | -857.2753
EU1O1 | Eu | 2Eu + O2 = 2EuO | 1620 | 1346.85 | 2.0274e-25 | 2.6677e-28 | -27.5739 | -855.19
EU1O1 | Eu | 2Eu + O2 = 2EuO | 1630 | 1356.85 | 3.4908e-25 | 4.5932e-28 | -27.3379 | -853.1049
EU1O1 | Eu | 2Eu + O2 = 2EuO | 1640 | 1366.85 | 5.9707e-25 | 7.8561e-28 | -27.1048 | -851.02
EU1O1 | Eu | 2Eu + O2 = 2EuO | 1650 | 1376.85 | 1.0146e-24 | 1.335e-27 | -26.8745 | -848.9354
EU1O1 | Eu | 2Eu + O2 = 2EuO | 1660 | 1386.85 | 1.713e-24 | 2.254e-27 | -26.647 | -846.851
EU1O1 | Eu | 2Eu + O2 = 2EuO | 1670 | 1396.85 | 2.8742e-24 | 3.7819e-27 | -26.4223 | -844.7669
EU1O1 | Eu | 2Eu + O2 = 2EuO | 1680 | 1406.85 | 4.7928e-24 | 6.3063e-27 | -26.2002 | -842.683
EU1O1 | Eu | 2Eu + O2 = 2EuO | 1690 | 1416.85 | 7.9436e-24 | 1.0452e-26 | -25.9808 | -840.5994
EU1O1 | Eu | 2Eu + O2 = 2EuO | 1700 | 1426.85 | 1.3088e-23 | 1.722e-26 | -25.764 | -838.516
EU1O1 | Eu | 2Eu + O2 = 2EuO | 1710 | 1436.85 | 2.1436e-23 | 2.8206e-26 | -25.5497 | -836.4329
EU1O1 | Eu | 2Eu + O2 = 2EuO | 1720 | 1446.85 | 3.491e-23 | 4.5934e-26 | -25.3379 | -834.3501
EU1O1 | Eu | 2Eu + O2 = 2EuO | 1730 | 1456.85 | 5.6531e-23 | 7.4383e-26 | -25.1285 | -832.2676
EU1O1 | Eu | 2Eu + O2 = 2EuO | 1740 | 1466.85 | 9.1036e-23 | 1.1978e-25 | -24.9216 | -830.1853
EU1O1 | Eu | 2Eu + O2 = 2EuO | 1750 | 1476.85 | 1.458e-22 | 1.9185e-25 | -24.717 | -828.1034
EU1O1 | Eu | 2Eu + O2 = 2EuO | 1760 | 1486.85 | 2.3226e-22 | 3.0561e-25 | -24.5148 | -826.0217
EU1O1 | Eu | 2Eu + O2 = 2EuO | 1770 | 1496.85 | 3.6805e-22 | 4.8428e-25 | -24.3149 | -823.9403
EU1O1 | Eu | 2Eu + O2 = 2EuO | 1780 | 1506.85 | 5.802e-22 | 7.6341e-25 | -24.1172 | -821.8593
EU1O1 | Eu | 2Eu + O2 = 2EuO | 1790 | 1516.85 | 9.0997e-22 | 1.1973e-24 | -23.9218 | -819.7786
EU1O1 | Eu | 2Eu + O2 = 2EuO | 1800 | 1526.85 | 1.42e-21 | 1.8684e-24 | -23.7285 | -817.6981
EU1O1 | Eu | 2Eu + O2 = 2EuO | 1810 | 1536.85 | 2.2051e-21 | 2.9014e-24 | -23.5374 | -815.618
EU1O1 | Eu | 2Eu + O2 = 2EuO | 1820 | 1546.85 | 3.4075e-21 | 4.4835e-24 | -23.3484 | -813.5383
EU1O1 | Eu | 2Eu + O2 = 2EuO | 1830 | 1556.85 | 5.2405e-21 | 6.8954e-24 | -23.1614 | -811.4588
EU1O1 | Eu | 2Eu + O2 = 2EuO | 1840 | 1566.85 | 8.0218e-21 | 1.0555e-23 | -22.9765 | -809.3797
EU1O1 | Eu | 2Eu + O2 = 2EuO | 1850 | 1576.85 | 1.2223e-20 | 1.6082e-23 | -22.7936 | -807.301
EU1O1 | Eu | 2Eu + O2 = 2EuO | 1860 | 1586.85 | 1.8539e-20 | 2.4393e-23 | -22.6127 | -805.2226
EU1O1 | Eu | 2Eu + O2 = 2EuO | 1870 | 1596.85 | 2.7993e-20 | 3.6833e-23 | -22.4338 | -803.1445
EU1O1 | Eu | 2Eu + O2 = 2EuO | 1880 | 1606.85 | 4.2083e-20 | 5.5372e-23 | -22.2567 | -801.0668
EU1O1 | Eu | 2Eu + O2 = 2EuO | 1890 | 1616.85 | 6.299e-20 | 8.2882e-23 | -22.0815 | -798.9894
EU1O1 | Eu | 2Eu + O2 = 2EuO | 1900 | 1626.85 | 9.3884e-20 | 1.2353e-22 | -21.9082 | -796.9124
EU1O1 | Eu | 2Eu + O2 = 2EuO | 1910 | 1636.85 | 1.3934e-19 | 1.8335e-22 | -21.7367 | -794.8358
EU1O1 | Eu | 2Eu + O2 = 2EuO | 1920 | 1646.85 | 2.0596e-19 | 2.71e-22 | -21.567 | -792.7596
EU1O1 | Eu | 2Eu + O2 = 2EuO | 1930 | 1656.85 | 3.0319e-19 | 3.9893e-22 | -21.3991 | -790.6837
EU1O1 | Eu | 2Eu + O2 = 2EuO | 1940 | 1666.85 | 4.4452e-19 | 5.849e-22 | -21.2329 | -788.6082
EU1O1 | Eu | 2Eu + O2 = 2EuO | 1950 | 1676.85 | 6.4918e-19 | 8.5419e-22 | -21.0684 | -786.5331
EU1O1 | Eu | 2Eu + O2 = 2EuO | 1960 | 1686.85 | 9.4438e-19 | 1.2426e-21 | -20.9057 | -784.4584
EU1O1 | Eu | 2Eu + O2 = 2EuO | 1970 | 1696.85 | 1.3686e-18 | 1.8008e-21 | -20.7445 | -782.3841
EU1O1 | Eu | 2Eu + O2 = 2EuO | 1980 | 1706.85 | 1.9758e-18 | 2.5998e-21 | -20.5851 | -780.3102
EU1O1 | Eu | 2Eu + O2 = 2EuO | 1990 | 1716.85 | 2.842e-18 | 3.7394e-21 | -20.4272 | -778.2367
EU1O1 | Eu | 2Eu + O2 = 2EuO | 2010 | 1736.85 | 5.8158e-18 | 7.6524e-21 | -20.1162 | -774.0908
EU1O1 | Eu | 2Eu + O2 = 2EuO | 2020 | 1746.85 | 8.2753e-18 | 1.0889e-20 | -19.963 | -772.0186
EU1O1 | Eu | 2Eu + O2 = 2EuO | 2030 | 1756.85 | 1.1734e-17 | 1.5439e-20 | -19.8114 | -769.9467
EU1O1 | Eu | 2Eu + O2 = 2EuO | 2040 | 1766.85 | 1.658e-17 | 2.1816e-20 | -19.6612 | -767.8753
EU1O1 | Eu | 2Eu + O2 = 2EuO | 2050 | 1776.85 | 2.3349e-17 | 3.0722e-20 | -19.5125 | -765.8042
EU1O1 | Eu | 2Eu + O2 = 2EuO | 2060 | 1786.85 | 3.2771e-17 | 4.3119e-20 | -19.3653 | -763.7336
EU1O1 | Eu | 2Eu + O2 = 2EuO | 2070 | 1796.85 | 4.5843e-17 | 6.032e-20 | -19.2195 | -761.6635
EU1O1 | Eu | 2Eu + O2 = 2EuO | 2080 | 1806.85 | 6.3922e-17 | 8.4109e-20 | -19.0752 | -759.5938
EU1O1 | Eu | 2Eu + O2 = 2EuO | 2090 | 1816.85 | 8.8846e-17 | 1.169e-19 | -18.9322 | -757.5245
EU1O1 | Eu | 2Eu + O2 = 2EuO | 2100 | 1826.85 | 1.231e-16 | 1.6197e-19 | -18.7906 | -755.4557
EU1O1 | Eu | 2Eu + O2 = 2EuO | 2110 | 1836.85 | 1.7002e-16 | 2.2371e-19 | -18.6503 | -753.3873
EU1O1 | Eu | 2Eu + O2 = 2EuO | 2120 | 1846.85 | 2.3412e-16 | 3.0805e-19 | -18.5114 | -751.3193
EU1O1 | Eu | 2Eu + O2 = 2EuO | 2130 | 1856.85 | 3.214e-16 | 4.2289e-19 | -18.3738 | -749.2519
EU1O1 | Eu | 2Eu + O2 = 2EuO | 2140 | 1866.85 | 4.399e-16 | 5.7881e-19 | -18.2375 | -747.1849
EU1O1 | Eu | 2Eu + O2 = 2EuO | 2150 | 1876.85 | 6.0032e-16 | 7.8989e-19 | -18.1024 | -745.1183
EU1O1 | Eu | 2Eu + O2 = 2EuO | 2160 | 1886.85 | 8.1687e-16 | 1.0748e-18 | -17.9687 | -743.0522
EU1O1 | Eu | 2Eu + O2 = 2EuO | 2170 | 1896.85 | 1.1084e-15 | 1.4584e-18 | -17.8361 | -740.9866
EU1O1 | Eu | 2Eu + O2 = 2EuO | 2180 | 1906.85 | 1.4996e-15 | 1.9732e-18 | -17.7048 | -738.9214
EU1O1 | Eu | 2Eu + O2 = 2EuO | 2190 | 1916.85 | 2.0233e-15 | 2.6623e-18 | -17.5747 | -736.8568
EU1O1 | Eu | 2Eu + O2 = 2EuO | 2200 | 1926.85 | 2.7225e-15 | 3.5822e-18 | -17.4459 | -734.7926
EU1O1 | Eu | 2Eu + O2 = 2EuO | 2210 | 1936.85 | 3.6532e-15 | 4.8069e-18 | -17.3181 | -732.7289
EU1O1 | Eu | 2Eu + O2 = 2EuO | 2220 | 1946.85 | 4.8891e-15 | 6.4331e-18 | -17.1916 | -730.6657
EU1O1 | Eu | 2Eu + O2 = 2EuO | 2230 | 1956.85 | 6.5259e-15 | 8.5867e-18 | -17.0662 | -728.6029
EU1O1 | Eu | 2Eu + O2 = 2EuO | 2240 | 1966.85 | 8.6879e-15 | 1.1431e-17 | -16.9419 | -726.5407
EU1O1 | Eu | 2Eu + O2 = 2EuO | 2240 | 1966.85 | 8.6879e-15 | 1.1431e-17 | -16.9419 | -726.5407
EU1O1 | Eu | 2Eu + O2 = 2EuO | 2250 | 1976.85 | 1.1318e-14 | 1.4892e-17 | -16.827 | -724.8368
EU1O1 | Eu | 2Eu + O2 = 2EuO | 2260 | 1986.85 | 1.4708e-14 | 1.9353e-17 | -16.7133 | -723.135
EU1O1 | Eu | 2Eu + O2 = 2EuO | 2270 | 1996.85 | 1.9068e-14 | 2.5089e-17 | -16.6005 | -721.4352
EU1O1 | Eu | 2Eu + O2 = 2EuO | 2280 | 2006.85 | 2.4661e-14 | 3.2448e-17 | -16.4888 | -719.7374
EU1O1 | Eu | 2Eu + O2 = 2EuO | 2290 | 2016.85 | 3.1819e-14 | 4.1867e-17 | -16.3781 | -718.0416
EU1O1 | Eu | 2Eu + O2 = 2EuO | 2300 | 2026.85 | 4.096e-14 | 5.3895e-17 | -16.2684 | -716.3477
EU1O1 | Eu | 2Eu + O2 = 2EuO | 2310 | 2036.85 | 5.2607e-14 | 6.922e-17 | -16.1598 | -714.6558
EU1O1 | Eu | 2Eu + O2 = 2EuO | 2320 | 2046.85 | 6.7414e-14 | 8.8702e-17 | -16.0521 | -712.9659
EU1O1 | Eu | 2Eu + O2 = 2EuO | 2330 | 2056.85 | 8.6195e-14 | 1.1341e-16 | -15.9453 | -711.278
EU1O1 | Eu | 2Eu + O2 = 2EuO | 2340 | 2066.85 | 1.0997e-13 | 1.4469e-16 | -15.8396 | -709.5919
EU1O1 | Eu | 2Eu + O2 = 2EuO | 2350 | 2076.85 | 1.3999e-13 | 1.842e-16 | -15.7347 | -707.9078
EU1O1 | Eu | 2Eu + O2 = 2EuO | 2360 | 2086.85 | 1.7783e-13 | 2.3398e-16 | -15.6308 | -706.2257
EU1O1 | Eu | 2Eu + O2 = 2EuO | 2370 | 2096.85 | 2.2542e-13 | 2.966e-16 | -15.5278 | -704.5454
EU1O1 | Eu | 2Eu + O2 = 2EuO | 2380 | 2106.85 | 2.8514e-13 | 3.7519e-16 | -15.4258 | -702.867
EU1O1 | Eu | 2Eu + O2 = 2EuO | 2390 | 2116.85 | 3.5995e-13 | 4.7362e-16 | -15.3246 | -701.1906
EU1O1 | Eu | 2Eu + O2 = 2EuO | 2400 | 2126.85 | 4.5346e-13 | 5.9666e-16 | -15.2243 | -699.516
EU1O1 | Eu | 2Eu + O2 = 2EuO | 2410 | 2136.85 | 5.7012e-13 | 7.5016e-16 | -15.1248 | -697.8433
EU1O1 | Eu | 2Eu + O2 = 2EuO | 2420 | 2146.85 | 7.1537e-13 | 9.4127e-16 | -15.0263 | -696.1725
EU1O1 | Eu | 2Eu + O2 = 2EuO | 2430 | 2156.85 | 8.9586e-13 | 1.1788e-15 | -14.9286 | -694.5035
EU1O1 | Eu | 2Eu + O2 = 2EuO | 2440 | 2166.85 | 1.1197e-12 | 1.4733e-15 | -14.8317 | -692.8364
EU1O1 | Eu | 2Eu + O2 = 2EuO | 2450 | 2176.85 | 1.3969e-12 | 1.838e-15 | -14.7357 | -691.1711
EU1O1 | Eu | 2Eu + O2 = 2EuO | 2460 | 2186.85 | 1.7393e-12 | 2.2885e-15 | -14.6404 | -689.5077
EU1O1 | Eu | 2Eu + O2 = 2EuO | 2470 | 2196.85 | 2.1616e-12 | 2.8443e-15 | -14.546 | -687.8461
EU1O1 | Eu | 2Eu + O2 = 2EuO | 2480 | 2206.85 | 2.6816e-12 | 3.5284e-15 | -14.4524 | -686.1863
EU1O1 | Eu | 2Eu + O2 = 2EuO | 2490 | 2216.85 | 3.3206e-12 | 4.3692e-15 | -14.3596 | -684.5283
EU1O1 | Eu | 2Eu + O2 = 2EuO | 2500 | 2226.85 | 4.1045e-12 | 5.4007e-15 | -14.2676 | -682.8721
EU1O1 | Eu | 2Eu + O2 = 2EuO | 2510 | 2236.85 | 5.0644e-12 | 6.6637e-15 | -14.1763 | -681.2177
EU1O1 | Eu | 2Eu + O2 = 2EuO | 2520 | 2246.85 | 6.2379e-12 | 8.2078e-15 | -14.0858 | -679.5651
EU1O1 | Eu | 2Eu + O2 = 2EuO | 2530 | 2256.85 | 7.6701e-12 | 1.0092e-14 | -13.996 | -677.9143
EU1O1 | Eu | 2Eu + O2 = 2EuO | 2540 | 2266.85 | 9.4148e-12 | 1.2388e-14 | -13.907 | -676.2652
EU1O1 | Eu | 2Eu + O2 = 2EuO | 2550 | 2276.85 | 1.1537e-11 | 1.518e-14 | -13.8187 | -674.6179
EU1O1 | Eu | 2Eu + O2 = 2EuO | 2560 | 2286.85 | 1.4114e-11 | 1.8571e-14 | -13.7312 | -672.9724
EU1O1 | Eu | 2Eu + O2 = 2EuO | 2570 | 2296.85 | 1.7238e-11 | 2.2681e-14 | -13.6443 | -671.3286
EU1O1 | Eu | 2Eu + O2 = 2EuO | 2580 | 2306.85 | 2.1019e-11 | 2.7657e-14 | -13.5582 | -669.6866
EU1O1 | Eu | 2Eu + O2 = 2EuO | 2590 | 2316.85 | 2.5588e-11 | 3.3669e-14 | -13.4728 | -668.0462
EU1O1 | Eu | 2Eu + O2 = 2EuO | 2600 | 2326.85 | 3.1102e-11 | 4.0923e-14 | -13.388 | -666.4076
EU1O1 | Eu | 2Eu + O2 = 2EuO | 2610 | 2336.85 | 3.7743e-11 | 4.9662e-14 | -13.304 | -664.7707
EU1O1 | Eu | 2Eu + O2 = 2EuO | 2620 | 2346.85 | 4.5731e-11 | 6.0173e-14 | -13.2206 | -663.1356
EU1O1 | Eu | 2Eu + O2 = 2EuO | 2630 | 2356.85 | 5.5325e-11 | 7.2796e-14 | -13.1379 | -661.5021
EU1O1 | Eu | 2Eu + O2 = 2EuO | 2640 | 2366.85 | 6.683e-11 | 8.7935e-14 | -13.0558 | -659.8703
EU1O1 | Eu | 2Eu + O2 = 2EuO | 2650 | 2376.85 | 8.0607e-11 | 1.0606e-13 | -12.9744 | -658.2402
EU1O1 | Eu | 2Eu + O2 = 2EuO | 2660 | 2386.85 | 9.7079e-11 | 1.2774e-13 | -12.8937 | -656.6118
EU1O1 | Eu | 2Eu + O2 = 2EuO | 2670 | 2396.85 | 1.1675e-10 | 1.5361e-13 | -12.8136 | -654.9851
EU1O1 | Eu | 2Eu + O2 = 2EuO | 2680 | 2406.85 | 1.4019e-10 | 1.8446e-13 | -12.7341 | -653.36
EU1O1 | Eu | 2Eu + O2 = 2EuO | 2690 | 2416.85 | 1.6811e-10 | 2.2119e-13 | -12.6552 | -651.7366
EU1O1 | Eu | 2Eu + O2 = 2EuO | 2700 | 2426.85 | 2.0129e-10 | 2.6486e-13 | -12.577 | -650.1148
EU1O1 | Eu | 2Eu + O2 = 2EuO | 2710 | 2436.85 | 2.407e-10 | 3.167e-13 | -12.4993 | -648.4947
EU1O1 | Eu | 2Eu + O2 = 2EuO | 2720 | 2446.85 | 2.8741e-10 | 3.7817e-13 | -12.4223 | -646.8762
EU1O1 | Eu | 2Eu + O2 = 2EuO | 2730 | 2456.85 | 3.4272e-10 | 4.5095e-13 | -12.3459 | -645.2594
EU1O1 | Eu | 2Eu + O2 = 2EuO | 2740 | 2466.85 | 4.0812e-10 | 5.37e-13 | -12.27 | -643.6441
EU1O1 | Eu | 2Eu + O2 = 2EuO | 2750 | 2476.85 | 4.8535e-10 | 6.3862e-13 | -12.1948 | -642.0305
EU1O1 | Eu | 2Eu + O2 = 2EuO | 2760 | 2486.85 | 5.7643e-10 | 7.5847e-13 | -12.1201 | -640.4185
EU1O1 | Eu | 2Eu + O2 = 2EuO | 2770 | 2496.85 | 6.8371e-10 | 8.9962e-13 | -12.0459 | -638.8081
EU1O1 | Eu | 2Eu + O2 = 2EuO | 2780 | 2506.85 | 8.099e-10 | 1.0657e-12 | -11.9724 | -637.1993
EU1O1 | Eu | 2Eu + O2 = 2EuO | 2790 | 2516.85 | 9.5814e-10 | 1.2607e-12 | -11.8994 | -635.5921
EU1O1 | Eu | 2Eu + O2 = 2EuO | 2800 | 2526.85 | 1.1321e-09 | 1.4896e-12 | -11.8269 | -633.9865
EU1O1 | Eu | 2Eu + O2 = 2EuO | 2810 | 2536.85 | 1.3359e-09 | 1.7578e-12 | -11.755 | -632.3825
EU1O1 | Eu | 2Eu + O2 = 2EuO | 2820 | 2546.85 | 1.5745e-09 | 2.0718e-12 | -11.6837 | -630.78
EU1O1 | Eu | 2Eu + O2 = 2EuO | 2830 | 2556.85 | 1.8535e-09 | 2.4388e-12 | -11.6128 | -629.1791
EU1O1 | Eu | 2Eu + O2 = 2EuO | 2840 | 2566.85 | 2.1792e-09 | 2.8673e-12 | -11.5425 | -627.5797
EU1O1 | Eu | 2Eu + O2 = 2EuO | 2850 | 2576.85 | 2.559e-09 | 3.3671e-12 | -11.4727 | -625.9819
EU1O1 | Eu | 2Eu + O2 = 2EuO | 2860 | 2586.85 | 3.0015e-09 | 3.9494e-12 | -11.4035 | -624.3857
EU1O1 | Eu | 2Eu + O2 = 2EuO | 2870 | 2596.85 | 3.5164e-09 | 4.6269e-12 | -11.3347 | -622.791
EU1O1 | Eu | 2Eu + O2 = 2EuO | 2880 | 2606.85 | 4.1148e-09 | 5.4142e-12 | -11.2665 | -621.1978
EU1O1 | Eu | 2Eu + O2 = 2EuO | 2890 | 2616.85 | 4.8095e-09 | 6.3283e-12 | -11.1987 | -619.6062
EU1O1 | Eu | 2Eu + O2 = 2EuO | 2900 | 2626.85 | 5.6151e-09 | 7.3883e-12 | -11.1315 | -618.016
EU1O1 | Eu | 2Eu + O2 = 2EuO | 2910 | 2636.85 | 6.5483e-09 | 8.6162e-12 | -11.0647 | -616.4274
EU1O1 | Eu | 2Eu + O2 = 2EuO | 2920 | 2646.85 | 7.628e-09 | 1.0037e-11 | -10.9984 | -614.8404
EU1O1 | Eu | 2Eu + O2 = 2EuO | 2930 | 2656.85 | 8.8759e-09 | 1.1679e-11 | -10.9326 | -613.2548
EU1O1 | Eu | 2Eu + O2 = 2EuO | 2940 | 2666.85 | 1.0317e-08 | 1.3575e-11 | -10.8673 | -611.6707
EU1O1 | Eu | 2Eu + O2 = 2EuO | 2950 | 2676.85 | 1.1979e-08 | 1.5761e-11 | -10.8024 | -610.0881
EU1O1 | Eu | 2Eu + O2 = 2EuO | 2960 | 2686.85 | 1.3893e-08 | 1.828e-11 | -10.738 | -608.507
EU1O1 | Eu | 2Eu + O2 = 2EuO | 2970 | 2696.85 | 1.6097e-08 | 2.118e-11 | -10.6741 | -606.9274
EU1O1 | Eu | 2Eu + O2 = 2EuO | 2980 | 2706.85 | 1.863e-08 | 2.4513e-11 | -10.6106 | -605.3492
EU1O1 | Eu | 2Eu + O2 = 2EuO | 2990 | 2716.85 | 2.154e-08 | 2.8342e-11 | -10.5476 | -603.7725
EU1O1 | Eu | 2Eu + O2 = 2EuO | 3000 | 2726.85 | 2.4879e-08 | 3.2735e-11 | -10.485 | -602.1973
EU1O1_EU2O3 | Eu | 4EuO + O2 = 2Eu2O3 | 300 | 26.85 | 6.9799e-151 | 9.184e-154 | -153.037 | -878.9567
EU1O1_EU2O3 | Eu | 4EuO + O2 = 2Eu2O3 | 310 | 36.85 | 1.6263e-145 | 2.1399e-148 | -147.6696 | -876.4007
EU1O1_EU2O3 | Eu | 4EuO + O2 = 2Eu2O3 | 320 | 46.85 | 1.745e-140 | 2.296e-143 | -142.639 | -873.8527
EU1O1_EU2O3 | Eu | 4EuO + O2 = 2Eu2O3 | 330 | 56.85 | 9.2504e-136 | 1.2172e-138 | -137.9147 | -871.313
EU1O1_EU2O3 | Eu | 4EuO + O2 = 2Eu2O3 | 340 | 66.85 | 2.5782e-131 | 3.3923e-134 | -133.4695 | -868.7821
EU1O1_EU2O3 | Eu | 4EuO + O2 = 2Eu2O3 | 350 | 76.85 | 3.9914e-127 | 5.2518e-130 | -129.2797 | -866.2599
EU1O1_EU2O3 | Eu | 4EuO + O2 = 2Eu2O3 | 360 | 86.85 | 3.6047e-123 | 4.743e-126 | -125.3239 | -863.7468
EU1O1_EU2O3 | Eu | 4EuO + O2 = 2Eu2O3 | 370 | 96.85 | 1.9838e-119 | 2.6103e-122 | -121.5833 | -861.2427
EU1O1_EU2O3 | Eu | 4EuO + O2 = 2Eu2O3 | 380 | 106.85 | 6.9181e-116 | 9.1028e-119 | -118.0408 | -858.7479
EU1O1_EU2O3 | Eu | 4EuO + O2 = 2Eu2O3 | 390 | 116.85 | 1.5833e-112 | 2.0833e-115 | -114.6812 | -856.2624
EU1O1_EU2O3 | Eu | 4EuO + O2 = 2Eu2O3 | 400 | 126.85 | 2.4546e-109 | 3.2297e-112 | -111.4908 | -853.7861
EU1O1_EU2O3 | Eu | 4EuO + O2 = 2Eu2O3 | 410 | 136.85 | 2.6519e-106 | 3.4894e-109 | -108.4573 | -851.319
EU1O1_EU2O3 | Eu | 4EuO + O2 = 2Eu2O3 | 420 | 146.85 | 2.049e-103 | 2.696e-106 | -105.5693 | -848.8612
EU1O1_EU2O3 | Eu | 4EuO + O2 = 2Eu2O3 | 430 | 156.85 | 1.159e-100 | 1.525e-103 | -102.8167 | -846.4126
EU1O1_EU2O3 | Eu | 4EuO + O2 = 2Eu2O3 | 440 | 166.85 | 4.9024e-98 | 6.4506e-101 | -100.1904 | -843.9732
EU1O1_EU2O3 | Eu | 4EuO + O2 = 2Eu2O3 | 450 | 176.85 | 1.5811e-95 | 2.0804e-98 | -97.6819 | -841.5429
EU1O1_EU2O3 | Eu | 4EuO + O2 = 2Eu2O3 | 460 | 186.85 | 3.9575e-93 | 5.2072e-96 | -95.2834 | -839.1216
EU1O1_EU2O3 | Eu | 4EuO + O2 = 2Eu2O3 | 470 | 196.85 | 7.813e-91 | 1.028e-93 | -92.988 | -836.7093
EU1O1_EU2O3 | Eu | 4EuO + O2 = 2Eu2O3 | 480 | 206.85 | 1.2348e-88 | 1.6248e-91 | -90.7892 | -834.3059
EU1O1_EU2O3 | Eu | 4EuO + O2 = 2Eu2O3 | 490 | 216.85 | 1.5838e-86 | 2.084e-89 | -88.6811 | -831.9113
EU1O1_EU2O3 | Eu | 4EuO + O2 = 2Eu2O3 | 500 | 226.85 | 1.6695e-84 | 2.1967e-87 | -86.6582 | -829.5254
EU1O1_EU2O3 | Eu | 4EuO + O2 = 2Eu2O3 | 510 | 236.85 | 1.463e-82 | 1.925e-85 | -84.7156 | -827.1482
EU1O1_EU2O3 | Eu | 4EuO + O2 = 2Eu2O3 | 520 | 246.85 | 1.0773e-80 | 1.4175e-83 | -82.8485 | -824.7794
EU1O1_EU2O3 | Eu | 4EuO + O2 = 2Eu2O3 | 530 | 256.85 | 6.7316e-79 | 8.8573e-82 | -81.0527 | -822.4191
EU1O1_EU2O3 | Eu | 4EuO + O2 = 2Eu2O3 | 540 | 266.85 | 3.6024e-77 | 4.74e-80 | -79.3242 | -820.0672
EU1O1_EU2O3 | Eu | 4EuO + O2 = 2Eu2O3 | 550 | 276.85 | 1.6651e-75 | 2.1909e-78 | -77.6594 | -817.7235
EU1O1_EU2O3 | Eu | 4EuO + O2 = 2Eu2O3 | 560 | 286.85 | 6.6997e-74 | 8.8154e-77 | -76.0548 | -815.388
EU1O1_EU2O3 | Eu | 4EuO + O2 = 2Eu2O3 | 570 | 296.85 | 2.3639e-72 | 3.1104e-75 | -74.5072 | -813.0605
EU1O1_EU2O3 | Eu | 4EuO + O2 = 2Eu2O3 | 580 | 306.85 | 7.3643e-71 | 9.6899e-74 | -73.0137 | -810.741
EU1O1_EU2O3 | Eu | 4EuO + O2 = 2Eu2O3 | 590 | 316.85 | 2.0385e-69 | 2.6822e-72 | -71.5715 | -808.4293
EU1O1_EU2O3 | Eu | 4EuO + O2 = 2Eu2O3 | 600 | 326.85 | 5.0435e-68 | 6.6362e-71 | -70.1781 | -806.1254
EU1O1_EU2O3 | Eu | 4EuO + O2 = 2Eu2O3 | 610 | 336.85 | 1.1215e-66 | 1.4757e-69 | -68.831 | -803.8292
EU1O1_EU2O3 | Eu | 4EuO + O2 = 2Eu2O3 | 620 | 346.85 | 2.2532e-65 | 2.9648e-68 | -67.528 | -801.5406
EU1O1_EU2O3 | Eu | 4EuO + O2 = 2Eu2O3 | 630 | 356.85 | 4.1097e-64 | 5.4075e-67 | -66.267 | -799.2594
EU1O1_EU2O3 | Eu | 4EuO + O2 = 2Eu2O3 | 640 | 366.85 | 6.836e-63 | 8.9947e-66 | -65.046 | -796.9857
EU1O1_EU2O3 | Eu | 4EuO + O2 = 2Eu2O3 | 650 | 376.85 | 1.0415e-61 | 1.3703e-64 | -63.8632 | -794.7193
EU1O1_EU2O3 | Eu | 4EuO + O2 = 2Eu2O3 | 660 | 386.85 | 1.459e-60 | 1.9198e-63 | -62.7168 | -792.46
EU1O1_EU2O3 | Eu | 4EuO + O2 = 2Eu2O3 | 670 | 396.85 | 1.8867e-59 | 2.4825e-62 | -61.6051 | -790.2079
EU1O1_EU2O3 | Eu | 4EuO + O2 = 2Eu2O3 | 680 | 406.85 | 2.26e-58 | 2.9737e-61 | -60.5267 | -787.9629
EU1O1_EU2O3 | Eu | 4EuO + O2 = 2Eu2O3 | 690 | 416.85 | 2.5162e-57 | 3.3107e-60 | -59.4801 | -785.7248
EU1O1_EU2O3 | Eu | 4EuO + O2 = 2Eu2O3 | 700 | 426.85 | 2.6118e-56 | 3.4366e-59 | -58.4639 | -783.4936
EU1O1_EU2O3 | Eu | 4EuO + O2 = 2Eu2O3 | 710 | 436.85 | 2.5353e-55 | 3.3359e-58 | -57.4768 | -781.2692
EU1O1_EU2O3 | Eu | 4EuO + O2 = 2Eu2O3 | 720 | 446.85 | 2.3078e-54 | 3.0366e-57 | -56.5176 | -779.0515
EU1O1_EU2O3 | Eu | 4EuO + O2 = 2Eu2O3 | 730 | 456.85 | 1.9753e-53 | 2.599e-56 | -55.5852 | -776.8404
EU1O1_EU2O3 | Eu | 4EuO + O2 = 2Eu2O3 | 740 | 466.85 | 1.5936e-52 | 2.0969e-55 | -54.6784 | -774.6359
EU1O1_EU2O3 | Eu | 4EuO + O2 = 2Eu2O3 | 750 | 476.85 | 1.2148e-51 | 1.5984e-54 | -53.7963 | -772.4379
EU1O1_EU2O3 | Eu | 4EuO + O2 = 2Eu2O3 | 760 | 486.85 | 8.7696e-51 | 1.1539e-53 | -52.9378 | -770.2463
EU1O1_EU2O3 | Eu | 4EuO + O2 = 2Eu2O3 | 770 | 496.85 | 6.0079e-50 | 7.9052e-53 | -52.1021 | -768.061
EU1O1_EU2O3 | Eu | 4EuO + O2 = 2Eu2O3 | 780 | 506.85 | 3.914e-49 | 5.15e-52 | -51.2882 | -765.882
EU1O1_EU2O3 | Eu | 4EuO + O2 = 2Eu2O3 | 790 | 516.85 | 2.4294e-48 | 3.1966e-51 | -50.4953 | -763.7092
EU1O1_EU2O3 | Eu | 4EuO + O2 = 2Eu2O3 | 800 | 526.85 | 1.4393e-47 | 1.8939e-50 | -49.7227 | -761.5425
EU1O1_EU2O3 | Eu | 4EuO + O2 = 2Eu2O3 | 810 | 536.85 | 8.1536e-47 | 1.0728e-49 | -48.9695 | -759.3819
EU1O1_EU2O3 | Eu | 4EuO + O2 = 2Eu2O3 | 820 | 546.85 | 4.4237e-46 | 5.8207e-49 | -48.235 | -757.2272
EU1O1_EU2O3 | Eu | 4EuO + O2 = 2Eu2O3 | 830 | 556.85 | 2.3023e-45 | 3.0293e-48 | -47.5187 | -755.0785
EU1O1_EU2O3 | Eu | 4EuO + O2 = 2Eu2O3 | 840 | 566.85 | 1.1511e-44 | 1.5146e-47 | -46.8197 | -752.9356
EU1O1_EU2O3 | Eu | 4EuO + O2 = 2Eu2O3 | 850 | 576.85 | 5.5367e-44 | 7.2851e-47 | -46.1376 | -750.7986
EU1O1_EU2O3 | Eu | 4EuO + O2 = 2Eu2O3 | 860 | 586.85 | 2.5656e-43 | 3.3758e-46 | -45.4716 | -748.6672
EU1O1_EU2O3 | Eu | 4EuO + O2 = 2Eu2O3 | 870 | 596.85 | 1.1468e-42 | 1.5089e-45 | -44.8213 | -746.5416
EU1O1_EU2O3 | Eu | 4EuO + O2 = 2Eu2O3 | 880 | 606.85 | 4.9504e-42 | 6.5137e-45 | -44.1862 | -744.4215
EU1O1_EU2O3 | Eu | 4EuO + O2 = 2Eu2O3 | 890 | 616.85 | 2.0664e-41 | 2.7189e-44 | -43.5656 | -742.307
EU1O1_EU2O3 | Eu | 4EuO + O2 = 2Eu2O3 | 900 | 626.85 | 8.3498e-41 | 1.0987e-43 | -42.9591 | -740.198
EU1O1_EU2O3 | Eu | 4EuO + O2 = 2Eu2O3 | 910 | 636.85 | 3.2696e-40 | 4.3021e-43 | -42.3663 | -738.0945
EU1O1_EU2O3 | Eu | 4EuO + O2 = 2Eu2O3 | 920 | 646.85 | 1.242e-39 | 1.6342e-42 | -41.7867 | -735.9963
EU1O1_EU2O3 | Eu | 4EuO + O2 = 2Eu2O3 | 930 | 656.85 | 4.5813e-39 | 6.028e-42 | -41.2198 | -733.9035
EU1O1_EU2O3 | Eu | 4EuO + O2 = 2Eu2O3 | 940 | 666.85 | 1.6425e-38 | 2.1611e-41 | -40.6653 | -731.816
EU1O1_EU2O3 | Eu | 4EuO + O2 = 2Eu2O3 | 950 | 676.85 | 5.7286e-38 | 7.5376e-41 | -40.1228 | -729.7336
EU1O1_EU2O3 | Eu | 4EuO + O2 = 2Eu2O3 | 960 | 686.85 | 1.9454e-37 | 2.5597e-40 | -39.5918 | -727.6565
EU1O1_EU2O3 | Eu | 4EuO + O2 = 2Eu2O3 | 970 | 696.85 | 6.438e-37 | 8.471e-40 | -39.0721 | -725.5845
EU1O1_EU2O3 | Eu | 4EuO + O2 = 2Eu2O3 | 980 | 706.85 | 2.0778e-36 | 2.734e-39 | -38.5632 | -723.5175
EU1O1_EU2O3 | Eu | 4EuO + O2 = 2Eu2O3 | 990 | 716.85 | 6.5453e-36 | 8.6122e-39 | -38.0649 | -721.4556
EU1O1_EU2O3 | Eu | 4EuO + O2 = 2Eu2O3 | 1000 | 726.85 | 2.0138e-35 | 2.6497e-38 | -37.5768 | -719.3987
EU1O1_EU2O3 | Eu | 4EuO + O2 = 2Eu2O3 | 1010 | 736.85 | 6.056e-35 | 7.9684e-38 | -37.0986 | -717.3467
EU1O1_EU2O3 | Eu | 4EuO + O2 = 2Eu2O3 | 1020 | 746.85 | 1.7813e-34 | 2.3438e-37 | -36.6301 | -715.2995
EU1O1_EU2O3 | Eu | 4EuO + O2 = 2Eu2O3 | 1030 | 756.85 | 5.1278e-34 | 6.7471e-37 | -36.1709 | -713.2573
EU1O1_EU2O3 | Eu | 4EuO + O2 = 2Eu2O3 | 1040 | 766.85 | 1.4456e-33 | 1.9022e-36 | -35.7208 | -711.2198
EU1O1_EU2O3 | Eu | 4EuO + O2 = 2Eu2O3 | 1050 | 776.85 | 3.9937e-33 | 5.2549e-36 | -35.2794 | -709.1871
EU1O1_EU2O3 | Eu | 4EuO + O2 = 2Eu2O3 | 1060 | 786.85 | 1.0818e-32 | 1.4234e-35 | -34.8467 | -707.1591
EU1O1_EU2O3 | Eu | 4EuO + O2 = 2Eu2O3 | 1070 | 796.85 | 2.8746e-32 | 3.7824e-35 | -34.4222 | -705.1358
EU1O1_EU2O3 | Eu | 4EuO + O2 = 2Eu2O3 | 1080 | 806.85 | 7.4978e-32 | 9.8656e-35 | -34.0059 | -703.117
EU1O1_EU2O3 | Eu | 4EuO + O2 = 2Eu2O3 | 1090 | 816.85 | 1.9206e-31 | 2.5271e-34 | -33.5974 | -701.1029
EU1O1_EU2O3 | Eu | 4EuO + O2 = 2Eu2O3 | 1100 | 826.85 | 4.8338e-31 | 6.3603e-34 | -33.1965 | -699.0934
EU1O1_EU2O3 | Eu | 4EuO + O2 = 2Eu2O3 | 1110 | 836.85 | 1.1959e-30 | 1.5736e-33 | -32.8031 | -697.0883
EU1O1_EU2O3 | Eu | 4EuO + O2 = 2Eu2O3 | 1120 | 846.85 | 2.91e-30 | 3.829e-33 | -32.4169 | -695.0877
EU1O1_EU2O3 | Eu | 4EuO + O2 = 2Eu2O3 | 1130 | 856.85 | 6.9669e-30 | 9.167e-33 | -32.0378 | -693.0916
EU1O1_EU2O3 | Eu | 4EuO + O2 = 2Eu2O3 | 1140 | 866.85 | 1.6419e-29 | 2.1603e-32 | -31.6655 | -691.0998
EU1O1_EU2O3 | Eu | 4EuO + O2 = 2Eu2O3 | 1150 | 876.85 | 3.8103e-29 | 5.0135e-32 | -31.2999 | -689.1124
EU1O1_EU2O3 | Eu | 4EuO + O2 = 2Eu2O3 | 1160 | 886.85 | 8.7112e-29 | 1.1462e-31 | -30.9407 | -687.1293
EU1O1_EU2O3 | Eu | 4EuO + O2 = 2Eu2O3 | 1170 | 896.85 | 1.9628e-28 | 2.5826e-31 | -30.5879 | -685.1505
EU1O1_EU2O3 | Eu | 4EuO + O2 = 2Eu2O3 | 1180 | 906.85 | 4.3601e-28 | 5.737e-31 | -30.2413 | -683.176
EU1O1_EU2O3 | Eu | 4EuO + O2 = 2Eu2O3 | 1190 | 916.85 | 9.5524e-28 | 1.2569e-30 | -29.9007 | -681.2056
EU1O1_EU2O3 | Eu | 4EuO + O2 = 2Eu2O3 | 1200 | 926.85 | 2.0647e-27 | 2.7168e-30 | -29.5659 | -679.2395
EU1O1_EU2O3 | Eu | 4EuO + O2 = 2Eu2O3 | 1210 | 936.85 | 4.4046e-27 | 5.7955e-30 | -29.2369 | -677.2775
EU1O1_EU2O3 | Eu | 4EuO + O2 = 2Eu2O3 | 1220 | 946.85 | 9.2764e-27 | 1.2206e-29 | -28.9134 | -675.3196
EU1O1_EU2O3 | Eu | 4EuO + O2 = 2Eu2O3 | 1230 | 956.85 | 1.9294e-26 | 2.5387e-29 | -28.5954 | -673.3658
EU1O1_EU2O3 | Eu | 4EuO + O2 = 2Eu2O3 | 1240 | 966.85 | 3.9642e-26 | 5.2161e-29 | -28.2827 | -671.4161
EU1O1_EU2O3 | Eu | 4EuO + O2 = 2Eu2O3 | 1250 | 976.85 | 8.0487e-26 | 1.059e-28 | -27.9751 | -669.4704
EU1O1_EU2O3 | Eu | 4EuO + O2 = 2Eu2O3 | 1260 | 986.85 | 1.6153e-25 | 2.1254e-28 | -27.6726 | -667.5286
EU1O1_EU2O3 | Eu | 4EuO + O2 = 2Eu2O3 | 1270 | 996.85 | 3.2051e-25 | 4.2172e-28 | -27.375 | -665.5909
EU1O1_EU2O3 | Eu | 4EuO + O2 = 2Eu2O3 | 1280 | 1006.85 | 6.2895e-25 | 8.2757e-28 | -27.0822 | -663.657
EU1O1_EU2O3 | Eu | 4EuO + O2 = 2Eu2O3 | 1290 | 1016.85 | 1.221e-24 | 1.6065e-27 | -26.7941 | -661.7271
EU1O1_EU2O3 | Eu | 4EuO + O2 = 2Eu2O3 | 1300 | 1026.85 | 2.3453e-24 | 3.0859e-27 | -26.5106 | -659.801
EU1O1_EU2O3 | Eu | 4EuO + O2 = 2Eu2O3 | 1310 | 1036.85 | 4.4588e-24 | 5.8668e-27 | -26.2316 | -657.8788
EU1O1_EU2O3 | Eu | 4EuO + O2 = 2Eu2O3 | 1320 | 1046.85 | 8.3918e-24 | 1.1042e-26 | -25.957 | -655.9603
EU1O1_EU2O3 | Eu | 4EuO + O2 = 2Eu2O3 | 1330 | 1056.85 | 1.5639e-23 | 2.0578e-26 | -25.6866 | -654.0457
EU1O1_EU2O3 | Eu | 4EuO + O2 = 2Eu2O3 | 1340 | 1066.85 | 2.8866e-23 | 3.7982e-26 | -25.4204 | -652.1348
EU1O1_EU2O3 | Eu | 4EuO + O2 = 2Eu2O3 | 1348 | 1074.85 | 4.6815e-23 | 6.1599e-26 | -25.2104 | -650.6088
EU1O1_EU2O3 | Eu | 4EuO + O2 = 2Eu2O3 | 1348 | 1074.85 | 4.6815e-23 | 6.1599e-26 | -25.2104 | -650.6088
EU1O1_EU2O3 | Eu | 4EuO + O2 = 2Eu2O3 | 1350 | 1076.85 | 5.2715e-23 | 6.9362e-26 | -25.1589 | -650.2419
EU1O1_EU2O3 | Eu | 4EuO + O2 = 2Eu2O3 | 1360 | 1086.85 | 9.4906e-23 | 1.2488e-25 | -24.9035 | -648.4097
EU1O1_EU2O3 | Eu | 4EuO + O2 = 2Eu2O3 | 1370 | 1096.85 | 1.6935e-22 | 2.2283e-25 | -24.652 | -646.5812
EU1O1_EU2O3 | Eu | 4EuO + O2 = 2Eu2O3 | 1380 | 1106.85 | 2.9957e-22 | 3.9417e-25 | -24.4043 | -644.7563
EU1O1_EU2O3 | Eu | 4EuO + O2 = 2Eu2O3 | 1390 | 1116.85 | 5.2542e-22 | 6.9134e-25 | -24.1603 | -642.9351
EU1O1_EU2O3 | Eu | 4EuO + O2 = 2Eu2O3 | 1400 | 1126.85 | 9.1389e-22 | 1.2025e-24 | -23.9199 | -641.1175
EU1O1_EU2O3 | Eu | 4EuO + O2 = 2Eu2O3 | 1410 | 1136.85 | 1.5767e-21 | 2.0746e-24 | -23.6831 | -639.3035
EU1O1_EU2O3 | Eu | 4EuO + O2 = 2Eu2O3 | 1420 | 1146.85 | 2.6985e-21 | 3.5506e-24 | -23.4497 | -637.493
EU1O1_EU2O3 | Eu | 4EuO + O2 = 2Eu2O3 | 1430 | 1156.85 | 4.5825e-21 | 6.0296e-24 | -23.2197 | -635.6862
EU1O1_EU2O3 | Eu | 4EuO + O2 = 2Eu2O3 | 1440 | 1166.85 | 7.7226e-21 | 1.0161e-23 | -22.9931 | -633.8828
EU1O1_EU2O3 | Eu | 4EuO + O2 = 2Eu2O3 | 1450 | 1176.85 | 1.2917e-20 | 1.6996e-23 | -22.7696 | -632.083
EU1O1_EU2O3 | Eu | 4EuO + O2 = 2Eu2O3 | 1460 | 1186.85 | 2.1448e-20 | 2.8221e-23 | -22.5494 | -630.2867
EU1O1_EU2O3 | Eu | 4EuO + O2 = 2Eu2O3 | 1470 | 1196.85 | 3.5358e-20 | 4.6524e-23 | -22.3323 | -628.4939
EU1O1_EU2O3 | Eu | 4EuO + O2 = 2Eu2O3 | 1480 | 1206.85 | 5.7882e-20 | 7.616e-23 | -22.1183 | -626.7045
EU1O1_EU2O3 | Eu | 4EuO + O2 = 2Eu2O3 | 1490 | 1216.85 | 9.4101e-20 | 1.2382e-22 | -21.9072 | -624.9186
EU1O1_EU2O3 | Eu | 4EuO + O2 = 2Eu2O3 | 1500 | 1226.85 | 1.5195e-19 | 1.9994e-22 | -21.6991 | -623.1361
EU1O1_EU2O3 | Eu | 4EuO + O2 = 2Eu2O3 | 1510 | 1236.85 | 2.4376e-19 | 3.2073e-22 | -21.4939 | -621.357
EU1O1_EU2O3 | Eu | 4EuO + O2 = 2Eu2O3 | 1520 | 1246.85 | 3.8849e-19 | 5.1118e-22 | -21.2914 | -619.5812
EU1O1_EU2O3 | Eu | 4EuO + O2 = 2Eu2O3 | 1530 | 1256.85 | 6.1525e-19 | 8.0954e-22 | -21.0918 | -617.8089
EU1O1_EU2O3 | Eu | 4EuO + O2 = 2Eu2O3 | 1540 | 1266.85 | 9.6831e-19 | 1.2741e-21 | -20.8948 | -616.0399
EU1O1_EU2O3 | Eu | 4EuO + O2 = 2Eu2O3 | 1550 | 1276.85 | 1.5147e-18 | 1.993e-21 | -20.7005 | -614.2742
EU1O1_EU2O3 | Eu | 4EuO + O2 = 2Eu2O3 | 1560 | 1286.85 | 2.3552e-18 | 3.0989e-21 | -20.5088 | -612.5119
EU1O1_EU2O3 | Eu | 4EuO + O2 = 2Eu2O3 | 1570 | 1296.85 | 3.6406e-18 | 4.7903e-21 | -20.3196 | -610.7528
EU1O1_EU2O3 | Eu | 4EuO + O2 = 2Eu2O3 | 1580 | 1306.85 | 5.5953e-18 | 7.3623e-21 | -20.133 | -608.997
EU1O1_EU2O3 | Eu | 4EuO + O2 = 2Eu2O3 | 1590 | 1316.85 | 8.5511e-18 | 1.1251e-20 | -19.9488 | -607.2445
EU1O1_EU2O3 | Eu | 4EuO + O2 = 2Eu2O3 | 1600 | 1326.85 | 1.2996e-17 | 1.71e-20 | -19.767 | -605.4952
EU1O1_EU2O3 | Eu | 4EuO + O2 = 2Eu2O3 | 1610 | 1336.85 | 1.9644e-17 | 2.5847e-20 | -19.5876 | -603.7492
EU1O1_EU2O3 | Eu | 4EuO + O2 = 2Eu2O3 | 1620 | 1346.85 | 2.9535e-17 | 3.8862e-20 | -19.4105 | -602.0064
EU1O1_EU2O3 | Eu | 4EuO + O2 = 2Eu2O3 | 1630 | 1356.85 | 4.4174e-17 | 5.8124e-20 | -19.2356 | -600.2668
EU1O1_EU2O3 | Eu | 4EuO + O2 = 2Eu2O3 | 1640 | 1366.85 | 6.573e-17 | 8.6486e-20 | -19.0631 | -598.5303
EU1O1_EU2O3 | Eu | 4EuO + O2 = 2Eu2O3 | 1650 | 1376.85 | 9.7312e-17 | 1.2804e-19 | -18.8926 | -596.7971
EU1O1_EU2O3 | Eu | 4EuO + O2 = 2Eu2O3 | 1660 | 1386.85 | 1.4336e-16 | 1.8863e-19 | -18.7244 | -595.0669
EU1O1_EU2O3 | Eu | 4EuO + O2 = 2Eu2O3 | 1670 | 1396.85 | 2.1016e-16 | 2.7653e-19 | -18.5583 | -593.34
EU1O1_EU2O3 | Eu | 4EuO + O2 = 2Eu2O3 | 1670 | 1396.85 | 2.102e-16 | 2.7658e-19 | -18.5582 | -593.3374
EU1O1_EU2O3 | Eu | 4EuO + O2 = 2Eu2O3 | 1680 | 1406.85 | 3.0663e-16 | 4.0346e-19 | -18.3942 | -591.6161
EU1O1_EU2O3 | Eu | 4EuO + O2 = 2Eu2O3 | 1690 | 1416.85 | 4.4529e-16 | 5.8591e-19 | -18.2322 | -589.8953
EU1O1_EU2O3 | Eu | 4EuO + O2 = 2Eu2O3 | 1700 | 1426.85 | 6.4368e-16 | 8.4694e-19 | -18.0721 | -588.1777
EU1O1_EU2O3 | Eu | 4EuO + O2 = 2Eu2O3 | 1710 | 1436.85 | 9.2624e-16 | 1.2187e-18 | -17.9141 | -586.4631
EU1O1_EU2O3 | Eu | 4EuO + O2 = 2Eu2O3 | 1720 | 1446.85 | 1.3269e-15 | 1.746e-18 | -17.758 | -584.7516
EU1O1_EU2O3 | Eu | 4EuO + O2 = 2Eu2O3 | 1730 | 1456.85 | 1.8927e-15 | 2.4904e-18 | -17.6037 | -583.0431
EU1O1_EU2O3 | Eu | 4EuO + O2 = 2Eu2O3 | 1740 | 1466.85 | 2.6881e-15 | 3.537e-18 | -17.4514 | -581.3377
EU1O1_EU2O3 | Eu | 4EuO + O2 = 2Eu2O3 | 1750 | 1476.85 | 3.8018e-15 | 5.0023e-18 | -17.3008 | -579.6352
EU1O1_EU2O3 | Eu | 4EuO + O2 = 2Eu2O3 | 1760 | 1486.85 | 5.3545e-15 | 7.0455e-18 | -17.1521 | -577.9358
EU1O1_EU2O3 | Eu | 4EuO + O2 = 2Eu2O3 | 1770 | 1496.85 | 7.5109e-15 | 9.8827e-18 | -17.0051 | -576.2394
EU1O1_EU2O3 | Eu | 4EuO + O2 = 2Eu2O3 | 1780 | 1506.85 | 1.0493e-14 | 1.3807e-17 | -16.8599 | -574.546
EU1O1_EU2O3 | Eu | 4EuO + O2 = 2Eu2O3 | 1790 | 1516.85 | 1.4603e-14 | 1.9214e-17 | -16.7164 | -572.8555
EU1O1_EU2O3 | Eu | 4EuO + O2 = 2Eu2O3 | 1800 | 1526.85 | 2.0243e-14 | 2.6635e-17 | -16.5745 | -571.168
EU1O1_EU2O3 | Eu | 4EuO + O2 = 2Eu2O3 | 1810 | 1536.85 | 2.7955e-14 | 3.6783e-17 | -16.4344 | -569.4834
EU1O1_EU2O3 | Eu | 4EuO + O2 = 2Eu2O3 | 1820 | 1546.85 | 3.8461e-14 | 5.0607e-17 | -16.2958 | -567.8017
EU1O1_EU2O3 | Eu | 4EuO + O2 = 2Eu2O3 | 1830 | 1556.85 | 5.2721e-14 | 6.937e-17 | -16.1588 | -566.123
EU1O1_EU2O3 | Eu | 4EuO + O2 = 2Eu2O3 | 1840 | 1566.85 | 7.2008e-14 | 9.4747e-17 | -16.0234 | -564.4472
EU1O1_EU2O3 | Eu | 4EuO + O2 = 2Eu2O3 | 1850 | 1576.85 | 9.8e-14 | 1.2895e-16 | -15.8896 | -562.7742
EU1O1_EU2O3 | Eu | 4EuO + O2 = 2Eu2O3 | 1860 | 1586.85 | 1.3291e-13 | 1.7488e-16 | -15.7573 | -561.1041
EU1O1_EU2O3 | Eu | 4EuO + O2 = 2Eu2O3 | 1870 | 1596.85 | 1.7963e-13 | 2.3636e-16 | -15.6264 | -559.4369
EU1O1_EU2O3 | Eu | 4EuO + O2 = 2Eu2O3 | 1880 | 1606.85 | 2.4196e-13 | 3.1837e-16 | -15.4971 | -557.7726
EU1O1_EU2O3 | Eu | 4EuO + O2 = 2Eu2O3 | 1890 | 1616.85 | 3.2484e-13 | 4.2742e-16 | -15.3691 | -556.111
EU1O1_EU2O3 | Eu | 4EuO + O2 = 2Eu2O3 | 1900 | 1626.85 | 4.3466e-13 | 5.7193e-16 | -15.2427 | -554.4524
EU1O1_EU2O3 | Eu | 4EuO + O2 = 2Eu2O3 | 1910 | 1636.85 | 5.7975e-13 | 7.6283e-16 | -15.1176 | -552.7965
EU1O1_EU2O3 | Eu | 4EuO + O2 = 2Eu2O3 | 1920 | 1646.85 | 7.7082e-13 | 1.0142e-15 | -14.9939 | -551.1434
EU1O1_EU2O3 | Eu | 4EuO + O2 = 2Eu2O3 | 1930 | 1656.85 | 1.0217e-12 | 1.3443e-15 | -14.8715 | -549.4931
EU1O1_EU2O3 | Eu | 4EuO + O2 = 2Eu2O3 | 1940 | 1666.85 | 1.35e-12 | 1.7763e-15 | -14.7505 | -547.8456
EU1O1_EU2O3 | Eu | 4EuO + O2 = 2Eu2O3 | 1950 | 1676.85 | 1.7784e-12 | 2.3399e-15 | -14.6308 | -546.2009
EU1O1_EU2O3 | Eu | 4EuO + O2 = 2Eu2O3 | 1960 | 1686.85 | 2.3357e-12 | 3.0733e-15 | -14.5124 | -544.5589
EU1O1_EU2O3 | Eu | 4EuO + O2 = 2Eu2O3 | 1970 | 1696.85 | 3.0588e-12 | 4.0248e-15 | -14.3953 | -542.9197
EU1O1_EU2O3 | Eu | 4EuO + O2 = 2Eu2O3 | 1980 | 1706.85 | 3.9942e-12 | 5.2555e-15 | -14.2794 | -541.2832
EU1O1_EU2O3 | Eu | 4EuO + O2 = 2Eu2O3 | 1990 | 1716.85 | 5.2008e-12 | 6.8431e-15 | -14.1647 | -539.6495
EU1O1_EU2O3 | Eu | 4EuO + O2 = 2Eu2O3 | 2010 | 1736.85 | 8.744e-12 | 1.1505e-14 | -13.9391 | -536.3901
EU1O1_EU2O3 | Eu | 4EuO + O2 = 2Eu2O3 | 2020 | 1746.85 | 1.1292e-11 | 1.4857e-14 | -13.8281 | -534.7645
EU1O1_EU2O3 | Eu | 4EuO + O2 = 2Eu2O3 | 2030 | 1756.85 | 1.4542e-11 | 1.9135e-14 | -13.7182 | -533.1415
EU1O1_EU2O3 | Eu | 4EuO + O2 = 2Eu2O3 | 2040 | 1766.85 | 1.8679e-11 | 2.4578e-14 | -13.6094 | -531.5212
EU1O1_EU2O3 | Eu | 4EuO + O2 = 2Eu2O3 | 2050 | 1776.85 | 2.3931e-11 | 3.1489e-14 | -13.5018 | -529.9036
EU1O1_EU2O3 | Eu | 4EuO + O2 = 2Eu2O3 | 2060 | 1786.85 | 3.0582e-11 | 4.0239e-14 | -13.3954 | -528.2886
EU1O1_EU2O3 | Eu | 4EuO + O2 = 2Eu2O3 | 2070 | 1796.85 | 3.8981e-11 | 5.1291e-14 | -13.29 | -526.6763
EU1O1_EU2O3 | Eu | 4EuO + O2 = 2Eu2O3 | 2080 | 1806.85 | 4.9565e-11 | 6.5217e-14 | -13.1856 | -525.0666
EU1O1_EU2O3 | Eu | 4EuO + O2 = 2Eu2O3 | 2090 | 1816.85 | 6.2868e-11 | 8.2721e-14 | -13.0824 | -523.4595
EU1O1_EU2O3 | Eu | 4EuO + O2 = 2Eu2O3 | 2100 | 1826.85 | 7.9549e-11 | 1.0467e-13 | -12.9802 | -521.8551
EU1O1_EU2O3 | Eu | 4EuO + O2 = 2Eu2O3 | 2110 | 1836.85 | 1.0042e-10 | 1.3213e-13 | -12.879 | -520.2532
EU1O1_EU2O3 | Eu | 4EuO + O2 = 2Eu2O3 | 2120 | 1846.85 | 1.2646e-10 | 1.664e-13 | -12.7789 | -518.6539
EU1O1_EU2O3 | Eu | 4EuO + O2 = 2Eu2O3 | 2130 | 1856.85 | 1.5889e-10 | 2.0907e-13 | -12.6797 | -517.0572
EU1O1_EU2O3 | Eu | 4EuO + O2 = 2Eu2O3 | 2140 | 1866.85 | 1.9919e-10 | 2.6209e-13 | -12.5815 | -515.4631
EU1O1_EU2O3 | Eu | 4EuO + O2 = 2Eu2O3 | 2150 | 1876.85 | 2.4915e-10 | 3.2782e-13 | -12.4844 | -513.8716
EU1O1_EU2O3 | Eu | 4EuO + O2 = 2Eu2O3 | 2160 | 1886.85 | 3.1094e-10 | 4.0913e-13 | -12.3881 | -512.2826
EU1O1_EU2O3 | Eu | 4EuO + O2 = 2Eu2O3 | 2170 | 1896.85 | 3.8722e-10 | 5.0949e-13 | -12.2929 | -510.6962
EU1O1_EU2O3 | Eu | 4EuO + O2 = 2Eu2O3 | 2180 | 1906.85 | 4.8116e-10 | 6.3311e-13 | -12.1985 | -509.1122
EU1O1_EU2O3 | Eu | 4EuO + O2 = 2Eu2O3 | 2190 | 1916.85 | 5.9664e-10 | 7.8505e-13 | -12.1051 | -507.5309
EU1O1_EU2O3 | Eu | 4EuO + O2 = 2Eu2O3 | 2200 | 1926.85 | 7.3828e-10 | 9.7142e-13 | -12.0126 | -505.952
EU1O1_EU2O3 | Eu | 4EuO + O2 = 2Eu2O3 | 2210 | 1936.85 | 9.1166e-10 | 1.1996e-12 | -11.921 | -504.3756
EU1O1_EU2O3 | Eu | 4EuO + O2 = 2Eu2O3 | 2220 | 1946.85 | 1.1235e-09 | 1.4783e-12 | -11.8303 | -502.8018
EU1O1_EU2O3 | Eu | 4EuO + O2 = 2Eu2O3 | 2230 | 1956.85 | 1.3817e-09 | 1.818e-12 | -11.7404 | -501.2304
EU1O1_EU2O3 | Eu | 4EuO + O2 = 2Eu2O3 | 2240 | 1966.85 | 1.696e-09 | 2.2315e-12 | -11.6514 | -499.6616
EU1O1_EU2O3 | Eu | 4EuO + O2 = 2Eu2O3 | 2240 | 1966.85 | 1.696e-09 | 2.2315e-12 | -11.6514 | -499.6616
EU1O1_EU2O3 | Eu | 4EuO + O2 = 2Eu2O3 | 2250 | 1976.85 | 2.1586e-09 | 2.8403e-12 | -11.5466 | -497.3793
EU1O1_EU2O3 | Eu | 4EuO + O2 = 2Eu2O3 | 2260 | 1986.85 | 2.7418e-09 | 3.6076e-12 | -11.4428 | -495.0966
EU1O1_EU2O3 | Eu | 4EuO + O2 = 2Eu2O3 | 2270 | 1996.85 | 3.4752e-09 | 4.5726e-12 | -11.3398 | -492.8132
EU1O1_EU2O3 | Eu | 4EuO + O2 = 2Eu2O3 | 2280 | 2006.85 | 4.3958e-09 | 5.784e-12 | -11.2378 | -490.5294
EU1O1_EU2O3 | Eu | 4EuO + O2 = 2Eu2O3 | 2290 | 2016.85 | 5.5491e-09 | 7.3014e-12 | -11.1366 | -488.245
EU1O1_EU2O3 | Eu | 4EuO + O2 = 2Eu2O3 | 2300 | 2026.85 | 6.9908e-09 | 9.1985e-12 | -11.0363 | -485.9601
EU1O1_EU2O3 | Eu | 4EuO + O2 = 2Eu2O3 | 2310 | 2036.85 | 8.7899e-09 | 1.1566e-11 | -10.9368 | -483.6747
EU1O1_EU2O3 | Eu | 4EuO + O2 = 2Eu2O3 | 2320 | 2046.85 | 1.1031e-08 | 1.4514e-11 | -10.8382 | -481.3885
EU1O1_EU2O3 | Eu | 4EuO + O2 = 2Eu2O3 | 2330 | 2056.85 | 1.3816e-08 | 1.818e-11 | -10.7404 | -479.1008
EU1O1_EU2O3 | Eu | 4EuO + O2 = 2Eu2O3 | 2340 | 2066.85 | 1.7274e-08 | 2.2729e-11 | -10.6434 | -476.8114
EU1O1_EU2O3 | Eu | 4EuO + O2 = 2Eu2O3 | 2350 | 2076.85 | 2.1558e-08 | 2.8366e-11 | -10.5472 | -474.5203
EU1O1_EU2O3 | Eu | 4EuO + O2 = 2Eu2O3 | 2360 | 2086.85 | 2.6857e-08 | 3.5338e-11 | -10.4518 | -472.2276
EU1O1_EU2O3 | Eu | 4EuO + O2 = 2Eu2O3 | 2370 | 2096.85 | 3.3398e-08 | 4.3944e-11 | -10.3571 | -469.9333
EU1O1_EU2O3 | Eu | 4EuO + O2 = 2Eu2O3 | 2380 | 2106.85 | 4.146e-08 | 5.4552e-11 | -10.2632 | -467.6373
EU1O1_EU2O3 | Eu | 4EuO + O2 = 2Eu2O3 | 2390 | 2116.85 | 5.1378e-08 | 6.7603e-11 | -10.17 | -465.3397
EU1O1_EU2O3 | Eu | 4EuO + O2 = 2Eu2O3 | 2400 | 2126.85 | 6.3562e-08 | 8.3634e-11 | -10.0776 | -463.0405
EU1O1_EU2O3 | Eu | 4EuO + O2 = 2Eu2O3 | 2410 | 2136.85 | 7.8502e-08 | 1.0329e-10 | -9.9859 | -460.7397
EU1O1_EU2O3 | Eu | 4EuO + O2 = 2Eu2O3 | 2420 | 2146.85 | 9.6792e-08 | 1.2736e-10 | -9.895 | -458.4373
EU1O1_EU2O3 | Eu | 4EuO + O2 = 2Eu2O3 | 2430 | 2156.85 | 1.1915e-07 | 1.5677e-10 | -9.8047 | -456.1333
EU1O1_EU2O3 | Eu | 4EuO + O2 = 2Eu2O3 | 2440 | 2166.85 | 1.4643e-07 | 1.9267e-10 | -9.7152 | -453.8276
EU1O1_EU2O3 | Eu | 4EuO + O2 = 2Eu2O3 | 2450 | 2176.85 | 1.7967e-07 | 2.364e-10 | -9.6263 | -451.5204
EU1O1_EU2O3 | Eu | 4EuO + O2 = 2Eu2O3 | 2460 | 2186.85 | 2.201e-07 | 2.8961e-10 | -9.5382 | -449.2116
EU1O1_EU2O3 | Eu | 4EuO + O2 = 2Eu2O3 | 2470 | 2196.85 | 2.6921e-07 | 3.5423e-10 | -9.4507 | -446.9013
EU1O1_EU2O3 | Eu | 4EuO + O2 = 2Eu2O3 | 2480 | 2206.85 | 3.2877e-07 | 4.326e-10 | -9.3639 | -444.5893
EU1O1_EU2O3 | Eu | 4EuO + O2 = 2Eu2O3 | 2490 | 2216.85 | 4.009e-07 | 5.275e-10 | -9.2778 | -442.2758
EU1O1_EU2O3 | Eu | 4EuO + O2 = 2Eu2O3 | 2500 | 2226.85 | 4.8811e-07 | 6.4225e-10 | -9.1923 | -439.9607
EU1O1_EU2O3 | Eu | 4EuO + O2 = 2Eu2O3 | 2510 | 2236.85 | 5.934e-07 | 7.8079e-10 | -9.1075 | -437.6441
EU1O1_EU2O3 | Eu | 4EuO + O2 = 2Eu2O3 | 2520 | 2246.85 | 7.2035e-07 | 9.4782e-10 | -9.0233 | -435.3259
EU1O1_EU2O3 | Eu | 4EuO + O2 = 2Eu2O3 | 2530 | 2256.85 | 8.7317e-07 | 1.1489e-09 | -8.9397 | -433.0061
EU1O1_EU2O3 | Eu | 4EuO + O2 = 2Eu2O3 | 2540 | 2266.85 | 1.0569e-06 | 1.3906e-09 | -8.8568 | -430.6849
EU1O1_EU2O3 | Eu | 4EuO + O2 = 2Eu2O3 | 2550 | 2276.85 | 1.2774e-06 | 1.6808e-09 | -8.7745 | -428.3621
EU1O1_EU2O3 | Eu | 4EuO + O2 = 2Eu2O3 | 2560 | 2286.85 | 1.5419e-06 | 2.0288e-09 | -8.6928 | -426.0377
EU1O1_EU2O3 | Eu | 4EuO + O2 = 2Eu2O3 | 2570 | 2296.85 | 1.8584e-06 | 2.4453e-09 | -8.6117 | -423.7118
EU1O1_EU2O3 | Eu | 4EuO + O2 = 2Eu2O3 | 2580 | 2306.85 | 2.2369e-06 | 2.9432e-09 | -8.5312 | -421.3845
EU1O1_EU2O3 | Eu | 4EuO + O2 = 2Eu2O3 | 2590 | 2316.85 | 2.6887e-06 | 3.5378e-09 | -8.4513 | -419.0556
EU1O1_EU2O3 | Eu | 4EuO + O2 = 2Eu2O3 | 2600 | 2326.85 | 3.2275e-06 | 4.2467e-09 | -8.3719 | -416.7251
EU1O1_EU2O3 | Eu | 4EuO + O2 = 2Eu2O3 | 2610 | 2336.85 | 3.8691e-06 | 5.0909e-09 | -8.2932 | -414.3932
EU1O1_EU2O3 | Eu | 4EuO + O2 = 2Eu2O3 | 2620 | 2346.85 | 4.6322e-06 | 6.095e-09 | -8.215 | -412.0598
EU1O1_EU2O3 | Eu | 4EuO + O2 = 2Eu2O3 | 2623 | 2349.85 | 4.8879e-06 | 6.4315e-09 | -8.1917 | -411.3595
EU1O1_EU2O3 | Eu | 4EuO + O2 = 2Eu2O3 | 2623 | 2349.85 | 4.888e-06 | 6.4315e-09 | -8.1917 | -411.3595
EU1O1_EU2O3 | Eu | 4EuO + O2 = 2Eu2O3 | 2630 | 2356.85 | 5.3824e-06 | 7.0821e-09 | -8.1498 | -410.3501
EU1O1_EU2O3 | Eu | 4EuO + O2 = 2Eu2O3 | 2640 | 2366.85 | 6.1709e-06 | 8.1197e-09 | -8.0905 | -408.9095
EU1O1_EU2O3 | Eu | 4EuO + O2 = 2Eu2O3 | 2650 | 2376.85 | 7.0672e-06 | 9.2989e-09 | -8.0316 | -407.4703
EU1O1_EU2O3 | Eu | 4EuO + O2 = 2Eu2O3 | 2660 | 2386.85 | 8.0848e-06 | 1.0638e-08 | -7.9731 | -406.0328
EU1O1_EU2O3 | Eu | 4EuO + O2 = 2Eu2O3 | 2670 | 2396.85 | 9.239e-06 | 1.2157e-08 | -7.9152 | -404.5967
EU1O1_EU2O3 | Eu | 4EuO + O2 = 2Eu2O3 | 2680 | 2406.85 | 1.0547e-05 | 1.3877e-08 | -7.8577 | -403.1622
EU1O1_EU2O3 | Eu | 4EuO + O2 = 2Eu2O3 | 2690 | 2416.85 | 1.2027e-05 | 1.5825e-08 | -7.8007 | -401.7292
EU1O1_EU2O3 | Eu | 4EuO + O2 = 2Eu2O3 | 2700 | 2426.85 | 1.3701e-05 | 1.8027e-08 | -7.7441 | -400.2977
EU1O1_EU2O3 | Eu | 4EuO + O2 = 2Eu2O3 | 2710 | 2436.85 | 1.5591e-05 | 2.0515e-08 | -7.6879 | -398.8677
EU1O1_EU2O3 | Eu | 4EuO + O2 = 2Eu2O3 | 2720 | 2446.85 | 1.7725e-05 | 2.3322e-08 | -7.6322 | -397.4392
EU1O1_EU2O3 | Eu | 4EuO + O2 = 2Eu2O3 | 2730 | 2456.85 | 2.013e-05 | 2.6486e-08 | -7.577 | -396.0123
EU1O1_EU2O3 | Eu | 4EuO + O2 = 2Eu2O3 | 2740 | 2466.85 | 2.2838e-05 | 3.005e-08 | -7.5222 | -394.5867
EU1O1_EU2O3 | Eu | 4EuO + O2 = 2Eu2O3 | 2750 | 2476.85 | 2.5886e-05 | 3.406e-08 | -7.4677 | -393.1627
EU1O1_EU2O3 | Eu | 4EuO + O2 = 2Eu2O3 | 2760 | 2486.85 | 2.9312e-05 | 3.8568e-08 | -7.4138 | -391.7402
EU1O1_EU2O3 | Eu | 4EuO + O2 = 2Eu2O3 | 2770 | 2496.85 | 3.3159e-05 | 4.3631e-08 | -7.3602 | -390.3191
EU1O1_EU2O3 | Eu | 4EuO + O2 = 2Eu2O3 | 2780 | 2506.85 | 3.7476e-05 | 4.9311e-08 | -7.3071 | -388.8995
EU1O1_EU2O3 | Eu | 4EuO + O2 = 2Eu2O3 | 2790 | 2516.85 | 4.2315e-05 | 5.5678e-08 | -7.2543 | -387.4813
EU1O1_EU2O3 | Eu | 4EuO + O2 = 2Eu2O3 | 2800 | 2526.85 | 4.7734e-05 | 6.2808e-08 | -7.202 | -386.0646
EU1O1_EU2O3 | Eu | 4EuO + O2 = 2Eu2O3 | 2810 | 2536.85 | 5.3798e-05 | 7.0787e-08 | -7.15 | -384.6493
EU1O1_EU2O3 | Eu | 4EuO + O2 = 2Eu2O3 | 2820 | 2546.85 | 6.0578e-05 | 7.9707e-08 | -7.0985 | -383.2355
EU1O1_EU2O3 | Eu | 4EuO + O2 = 2Eu2O3 | 2830 | 2556.85 | 6.815e-05 | 8.9671e-08 | -7.0474 | -381.8231
EU1O1_EU2O3 | Eu | 4EuO + O2 = 2Eu2O3 | 2840 | 2566.85 | 7.66e-05 | 1.0079e-07 | -6.9966 | -380.4121
EU1O1_EU2O3 | Eu | 4EuO + O2 = 2Eu2O3 | 2850 | 2576.85 | 8.6023e-05 | 1.1319e-07 | -6.9462 | -379.0025
EU1O1_EU2O3 | Eu | 4EuO + O2 = 2Eu2O3 | 2860 | 2586.85 | 9.652e-05 | 1.27e-07 | -6.8962 | -377.5944
EU1O1_EU2O3 | Eu | 4EuO + O2 = 2Eu2O3 | 2870 | 2596.85 | 0.00010821 | 1.4238e-07 | -6.8466 | -376.1876
EU1O1_EU2O3 | Eu | 4EuO + O2 = 2Eu2O3 | 2880 | 2606.85 | 0.0001212 | 1.5948e-07 | -6.7973 | -374.7823
EU1O1_EU2O3 | Eu | 4EuO + O2 = 2Eu2O3 | 2890 | 2616.85 | 0.00013564 | 1.7848e-07 | -6.7484 | -373.3784
EU1O1_EU2O3 | Eu | 4EuO + O2 = 2Eu2O3 | 2900 | 2626.85 | 0.00015168 | 1.9958e-07 | -6.6999 | -371.9758
EU1O1_EU2O3 | Eu | 4EuO + O2 = 2Eu2O3 | 2910 | 2636.85 | 0.00016948 | 2.23e-07 | -6.6517 | -370.5747
EU1O1_EU2O3 | Eu | 4EuO + O2 = 2Eu2O3 | 2920 | 2646.85 | 0.0001892 | 2.4895e-07 | -6.6039 | -369.1749
EU1O1_EU2O3 | Eu | 4EuO + O2 = 2Eu2O3 | 2930 | 2656.85 | 0.00021106 | 2.7771e-07 | -6.5564 | -367.7765
EU1O1_EU2O3 | Eu | 4EuO + O2 = 2Eu2O3 | 2940 | 2666.85 | 0.00023524 | 3.0953e-07 | -6.5093 | -366.3795
EU1O1_EU2O3 | Eu | 4EuO + O2 = 2Eu2O3 | 2950 | 2676.85 | 0.000262 | 3.4473e-07 | -6.4625 | -364.9838
EU1O1_EU2O3 | Eu | 4EuO + O2 = 2Eu2O3 | 2960 | 2686.85 | 0.00029156 | 3.8364e-07 | -6.4161 | -363.5895
EU1O1_EU2O3 | Eu | 4EuO + O2 = 2Eu2O3 | 2970 | 2696.85 | 0.00032422 | 4.266e-07 | -6.37 | -362.1966
EU1O1_EU2O3 | Eu | 4EuO + O2 = 2Eu2O3 | 2980 | 2706.85 | 0.00036025 | 4.7401e-07 | -6.3242 | -360.805
EU1O1_EU2O3 | Eu | 4EuO + O2 = 2Eu2O3 | 2990 | 2716.85 | 0.00039998 | 5.2629e-07 | -6.2788 | -359.4147
EU1O1_EU2O3 | Eu | 4EuO + O2 = 2Eu2O3 | 3000 | 2726.85 | 0.00044376 | 5.839e-07 | -6.2337 | -358.0258
FE1O1 | Fe | 2Fe + O2 = 2FeO | 300 | 26.85 | 3.3059e-86 | 4.3499e-89 | -88.3615 | -507.498
FE1O1 | Fe | 2Fe + O2 = 2FeO | 302 | 28.85 | 1.4224e-85 | 1.8716e-88 | -87.7278 | -507.2172
FE1O1 | Fe | 2Fe + O2 = 2FeO | 312 | 38.85 | 1.582e-82 | 2.0816e-85 | -84.6816 | -505.8171
FE1O1 | Fe | 2Fe + O2 = 2FeO | 322 | 48.85 | 1.1353e-79 | 1.4939e-82 | -81.8257 | -504.4236
FE1O1 | Fe | 2Fe + O2 = 2FeO | 332 | 58.85 | 5.4702e-77 | 7.1976e-80 | -79.1428 | -503.0364
FE1O1 | Fe | 2Fe + O2 = 2FeO | 342 | 68.85 | 1.8324e-74 | 2.4111e-77 | -76.6178 | -501.6555
FE1O1 | Fe | 2Fe + O2 = 2FeO | 352 | 78.85 | 4.4024e-72 | 5.7926e-75 | -74.2371 | -500.2806
FE1O1 | Fe | 2Fe + O2 = 2FeO | 362 | 88.85 | 7.7977e-70 | 1.026e-72 | -71.9888 | -498.9117
FE1O1 | Fe | 2Fe + O2 = 2FeO | 372 | 98.85 | 1.0437e-67 | 1.3732e-70 | -69.8623 | -497.5485
FE1O1 | Fe | 2Fe + O2 = 2FeO | 382 | 108.85 | 1.0791e-65 | 1.4198e-68 | -67.8478 | -496.1909
FE1O1 | Fe | 2Fe + O2 = 2FeO | 392 | 118.85 | 8.7909e-64 | 1.1567e-66 | -65.9368 | -494.8387
FE1O1 | Fe | 2Fe + O2 = 2FeO | 402 | 128.85 | 5.7446e-62 | 7.5587e-65 | -64.1216 | -493.4918
FE1O1 | Fe | 2Fe + O2 = 2FeO | 412 | 138.85 | 3.06e-60 | 4.0264e-63 | -62.3951 | -492.15
FE1O1 | Fe | 2Fe + O2 = 2FeO | 422 | 148.85 | 1.3482e-58 | 1.774e-61 | -60.7511 | -490.8131
FE1O1 | Fe | 2Fe + O2 = 2FeO | 432 | 158.85 | 4.9785e-57 | 6.5507e-60 | -59.1837 | -489.481
FE1O1 | Fe | 2Fe + O2 = 2FeO | 442 | 168.85 | 1.5595e-55 | 2.0519e-58 | -57.6878 | -488.1535
FE1O1 | Fe | 2Fe + O2 = 2FeO | 452 | 178.85 | 4.1894e-54 | 5.5123e-57 | -56.2587 | -486.8304
FE1O1 | Fe | 2Fe + O2 = 2FeO | 462 | 188.85 | 9.7491e-53 | 1.2828e-55 | -54.8918 | -485.5117
FE1O1 | Fe | 2Fe + O2 = 2FeO | 472 | 198.85 | 1.9834e-51 | 2.6097e-54 | -53.5834 | -484.1971
FE1O1 | Fe | 2Fe + O2 = 2FeO | 482 | 208.85 | 3.5574e-50 | 4.6808e-53 | -52.3297 | -482.8865
FE1O1 | Fe | 2Fe + O2 = 2FeO | 492 | 218.85 | 5.6686e-49 | 7.4587e-52 | -51.1273 | -481.5797
FE1O1 | Fe | 2Fe + O2 = 2FeO | 502 | 228.85 | 8.0824e-48 | 1.0635e-50 | -49.9733 | -480.2766
FE1O1 | Fe | 2Fe + O2 = 2FeO | 512 | 238.85 | 1.0379e-46 | 1.3657e-49 | -48.8647 | -478.977
FE1O1 | Fe | 2Fe + O2 = 2FeO | 522 | 248.85 | 1.2077e-45 | 1.5891e-48 | -47.7989 | -477.6809
FE1O1 | Fe | 2Fe + O2 = 2FeO | 532 | 258.85 | 1.2805e-44 | 1.6848e-47 | -46.7734 | -476.388
FE1O1 | Fe | 2Fe + O2 = 2FeO | 542 | 268.85 | 1.2435e-43 | 1.6362e-46 | -45.7862 | -475.0983
FE1O1 | Fe | 2Fe + O2 = 2FeO | 552 | 278.85 | 1.1114e-42 | 1.4623e-45 | -44.835 | -473.8116
FE1O1 | Fe | 2Fe + O2 = 2FeO | 562 | 288.85 | 9.1825e-42 | 1.2082e-44 | -43.9179 | -472.5277
FE1O1 | Fe | 2Fe + O2 = 2FeO | 572 | 298.85 | 7.0428e-41 | 9.2668e-44 | -43.0331 | -471.2466
FE1O1 | Fe | 2Fe + O2 = 2FeO | 582 | 308.85 | 5.0337e-40 | 6.6233e-43 | -42.1789 | -469.9681
FE1O1 | Fe | 2Fe + O2 = 2FeO | 592 | 318.85 | 3.3648e-39 | 4.4274e-42 | -41.3539 | -468.692
FE1O1 | Fe | 2Fe + O2 = 2FeO | 602 | 328.85 | 2.1106e-38 | 2.7771e-41 | -40.5564 | -467.4184
FE1O1 | Fe | 2Fe + O2 = 2FeO | 612 | 338.85 | 1.2463e-37 | 1.6398e-40 | -39.7852 | -466.1469
FE1O1 | Fe | 2Fe + O2 = 2FeO | 622 | 348.85 | 6.9477e-37 | 9.1417e-40 | -39.039 | -464.8776
FE1O1 | Fe | 2Fe + O2 = 2FeO | 632 | 358.85 | 3.6668e-36 | 4.8247e-39 | -38.3165 | -463.6103
FE1O1 | Fe | 2Fe + O2 = 2FeO | 642 | 368.85 | 1.8368e-35 | 2.4169e-38 | -37.6167 | -462.3449
FE1O1 | Fe | 2Fe + O2 = 2FeO | 652 | 378.85 | 8.7548e-35 | 1.152e-37 | -36.9386 | -461.0813
FE1O1 | Fe | 2Fe + O2 = 2FeO | 662 | 388.85 | 3.9793e-34 | 5.2359e-37 | -36.281 | -459.8193
FE1O1 | Fe | 2Fe + O2 = 2FeO | 672 | 398.85 | 1.7285e-33 | 2.2744e-36 | -35.6431 | -458.5589
FE1O1 | Fe | 2Fe + O2 = 2FeO | 682 | 408.85 | 7.19e-33 | 9.4605e-36 | -35.0241 | -457.2999
FE1O1 | Fe | 2Fe + O2 = 2FeO | 692 | 418.85 | 2.8694e-32 | 3.7755e-35 | -34.423 | -456.0422
FE1O1 | Fe | 2Fe + O2 = 2FeO | 702 | 428.85 | 1.1006e-31 | 1.4482e-34 | -33.8392 | -454.7858
FE1O1 | Fe | 2Fe + O2 = 2FeO | 712 | 438.85 | 4.0644e-31 | 5.3479e-34 | -33.2718 | -453.5304
FE1O1 | Fe | 2Fe + O2 = 2FeO | 722 | 448.85 | 1.4473e-30 | 1.9044e-33 | -32.7202 | -452.2761
FE1O1 | Fe | 2Fe + O2 = 2FeO | 732 | 458.85 | 4.9775e-30 | 6.5493e-33 | -32.1838 | -451.0227
FE1O1 | Fe | 2Fe + O2 = 2FeO | 742 | 468.85 | 1.6555e-29 | 2.1783e-32 | -31.6619 | -449.77
FE1O1 | Fe | 2Fe + O2 = 2FeO | 752 | 478.85 | 5.3325e-29 | 7.0164e-32 | -31.1539 | -448.5181
FE1O1 | Fe | 2Fe + O2 = 2FeO | 762 | 488.85 | 1.6655e-28 | 2.1915e-31 | -30.6593 | -447.2667
FE1O1 | Fe | 2Fe + O2 = 2FeO | 772 | 498.85 | 5.0504e-28 | 6.6453e-31 | -30.1775 | -446.0158
FE1O1 | Fe | 2Fe + O2 = 2FeO | 782 | 508.85 | 1.4885e-27 | 1.9586e-30 | -29.7081 | -444.7653
FE1O1 | Fe | 2Fe + O2 = 2FeO | 792 | 518.85 | 4.2689e-27 | 5.6169e-30 | -29.2505 | -443.515
FE1O1 | Fe | 2Fe + O2 = 2FeO | 802 | 528.85 | 1.1925e-26 | 1.5691e-29 | -28.8044 | -442.2649
FE1O1 | Fe | 2Fe + O2 = 2FeO | 812 | 538.85 | 3.2478e-26 | 4.2735e-29 | -28.3692 | -441.0149
FE1O1 | Fe | 2Fe + O2 = 2FeO | 822 | 548.85 | 8.6329e-26 | 1.1359e-28 | -27.9447 | -439.7648
FE1O1 | Fe | 2Fe + O2 = 2FeO | 832 | 558.85 | 2.2414e-25 | 2.9492e-28 | -27.5303 | -438.5145
FE1O1 | Fe | 2Fe + O2 = 2FeO | 842 | 568.85 | 5.6894e-25 | 7.486e-28 | -27.1258 | -437.264
FE1O1 | Fe | 2Fe + O2 = 2FeO | 852 | 578.85 | 1.413e-24 | 1.8592e-27 | -26.7307 | -436.0131
FE1O1 | Fe | 2Fe + O2 = 2FeO | 862 | 588.85 | 3.4361e-24 | 4.5212e-27 | -26.3447 | -434.7616
FE1O1 | Fe | 2Fe + O2 = 2FeO | 872 | 598.85 | 8.1881e-24 | 1.0774e-26 | -25.9676 | -433.5096
FE1O1 | Fe | 2Fe + O2 = 2FeO | 882 | 608.85 | 1.9133e-23 | 2.5175e-26 | -25.599 | -432.2568
FE1O1 | Fe | 2Fe + O2 = 2FeO | 892 | 618.85 | 4.3872e-23 | 5.7726e-26 | -25.2386 | -431.0032
FE1O1 | Fe | 2Fe + O2 = 2FeO | 902 | 628.85 | 9.8775e-23 | 1.2997e-25 | -24.8862 | -429.7485
FE1O1 | Fe | 2Fe + O2 = 2FeO | 912 | 638.85 | 2.185e-22 | 2.875e-25 | -24.5414 | -428.4928
FE1O1 | Fe | 2Fe + O2 = 2FeO | 922 | 648.85 | 4.7515e-22 | 6.252e-25 | -24.204 | -427.2358
FE1O1 | Fe | 2Fe + O2 = 2FeO | 932 | 658.85 | 1.0164e-21 | 1.3373e-24 | -23.8738 | -425.9774
FE1O1 | Fe | 2Fe + O2 = 2FeO | 942 | 668.85 | 2.1397e-21 | 2.8154e-24 | -23.5505 | -424.7175
FE1O1 | Fe | 2Fe + O2 = 2FeO | 952 | 678.85 | 4.4356e-21 | 5.8363e-24 | -23.2339 | -423.4559
FE1O1 | Fe | 2Fe + O2 = 2FeO | 962 | 688.85 | 9.0587e-21 | 1.1919e-23 | -22.9237 | -422.1925
FE1O1 | Fe | 2Fe + O2 = 2FeO | 972 | 698.85 | 1.8235e-20 | 2.3993e-23 | -22.6199 | -420.9272
FE1O1 | Fe | 2Fe + O2 = 2FeO | 982 | 708.85 | 3.6197e-20 | 4.7628e-23 | -22.3221 | -419.6596
FE1O1 | Fe | 2Fe + O2 = 2FeO | 992 | 718.85 | 7.0886e-20 | 9.3271e-23 | -22.0303 | -418.3897
FE1O1 | Fe | 2Fe + O2 = 2FeO | 1002 | 728.85 | 1.3701e-19 | 1.8028e-22 | -21.7441 | -417.1173
FE1O1 | Fe | 2Fe + O2 = 2FeO | 1012 | 738.85 | 2.6147e-19 | 3.4405e-22 | -21.4634 | -415.8422
FE1O1 | Fe | 2Fe + O2 = 2FeO | 1022 | 748.85 | 4.929e-19 | 6.4856e-22 | -21.1881 | -414.5642
FE1O1 | Fe | 2Fe + O2 = 2FeO | 1032 | 758.85 | 9.1816e-19 | 1.2081e-21 | -20.9179 | -413.283
FE1O1 | Fe | 2Fe + O2 = 2FeO | 1042 | 768.85 | 1.6907e-18 | 2.2246e-21 | -20.6528 | -411.9984
FE1O1 | Fe | 2Fe + O2 = 2FeO | 1052 | 778.85 | 3.0783e-18 | 4.0503e-21 | -20.3925 | -410.7109
FE1O1 | Fe | 2Fe + O2 = 2FeO | 1062 | 788.85 | 5.5429e-18 | 7.2933e-21 | -20.1371 | -409.4216
FE1O1 | Fe | 2Fe + O2 = 2FeO | 1072 | 798.85 | 9.8736e-18 | 1.2992e-20 | -19.8863 | -408.1309
FE1O1 | Fe | 2Fe + O2 = 2FeO | 1082 | 808.85 | 1.7404e-17 | 2.29e-20 | -19.6402 | -406.8389
FE1O1 | Fe | 2Fe + O2 = 2FeO | 1092 | 818.85 | 3.0363e-17 | 3.9951e-20 | -19.3985 | -405.5458
FE1O1 | Fe | 2Fe + O2 = 2FeO | 1102 | 828.85 | 5.2445e-17 | 6.9006e-20 | -19.1611 | -404.252
FE1O1 | Fe | 2Fe + O2 = 2FeO | 1112 | 838.85 | 8.9706e-17 | 1.1803e-19 | -18.928 | -402.9574
FE1O1 | Fe | 2Fe + O2 = 2FeO | 1122 | 848.85 | 1.5199e-16 | 1.9998e-19 | -18.699 | -401.6624
FE1O1 | Fe | 2Fe + O2 = 2FeO | 1132 | 858.85 | 2.5514e-16 | 3.357e-19 | -18.474 | -400.367
FE1O1 | Fe | 2Fe + O2 = 2FeO | 1142 | 868.85 | 4.2443e-16 | 5.5846e-19 | -18.253 | -399.0713
FE1O1 | Fe | 2Fe + O2 = 2FeO | 1152 | 878.85 | 6.9985e-16 | 9.2086e-19 | -18.0358 | -397.7754
FE1O1 | Fe | 2Fe + O2 = 2FeO | 1162 | 888.85 | 1.1441e-15 | 1.5054e-18 | -17.8223 | -396.4795
FE1O1 | Fe | 2Fe + O2 = 2FeO | 1172 | 898.85 | 1.8548e-15 | 2.4405e-18 | -17.6125 | -395.1836
FE1O1 | Fe | 2Fe + O2 = 2FeO | 1182 | 908.85 | 2.9824e-15 | 3.9242e-18 | -17.4062 | -393.8877
FE1O1 | Fe | 2Fe + O2 = 2FeO | 1184 | 910.85 | 3.2764e-15 | 4.3111e-18 | -17.3654 | -393.6286
FE1O1 | Fe | 2Fe + O2 = 2FeO | 1186 | 912.85 | 3.8968e-15 | 5.1273e-18 | -17.2901 | -392.5837
FE1O1 | Fe | 2Fe + O2 = 2FeO | 1188 | 914.85 | 4.2753e-15 | 5.6254e-18 | -17.2498 | -392.3301
FE1O1 | Fe | 2Fe + O2 = 2FeO | 1190 | 916.85 | 4.6891e-15 | 6.1699e-18 | -17.2097 | -392.0764
FE1O1 | Fe | 2Fe + O2 = 2FeO | 1200 | 926.85 | 7.4081e-15 | 9.7475e-18 | -17.0111 | -390.8083
FE1O1 | Fe | 2Fe + O2 = 2FeO | 1210 | 936.85 | 1.1615e-14 | 1.5283e-17 | -16.8158 | -389.5405
FE1O1 | Fe | 2Fe + O2 = 2FeO | 1220 | 946.85 | 1.8077e-14 | 2.3785e-17 | -16.6237 | -388.2731
FE1O1 | Fe | 2Fe + O2 = 2FeO | 1230 | 956.85 | 2.793e-14 | 3.675e-17 | -16.4347 | -387.0061
FE1O1 | Fe | 2Fe + O2 = 2FeO | 1240 | 966.85 | 4.2851e-14 | 5.6383e-17 | -16.2489 | -385.7397
FE1O1 | Fe | 2Fe + O2 = 2FeO | 1250 | 976.85 | 6.529e-14 | 8.5908e-17 | -16.066 | -384.4738
FE1O1 | Fe | 2Fe + O2 = 2FeO | 1260 | 986.85 | 9.8812e-14 | 1.3002e-16 | -15.886 | -383.2085
FE1O1 | Fe | 2Fe + O2 = 2FeO | 1270 | 996.85 | 1.4856e-13 | 1.9548e-16 | -15.7089 | -381.9438
FE1O1 | Fe | 2Fe + O2 = 2FeO | 1280 | 1006.85 | 2.2193e-13 | 2.9201e-16 | -15.5346 | -380.6798
FE1O1 | Fe | 2Fe + O2 = 2FeO | 1290 | 1016.85 | 3.2945e-13 | 4.3349e-16 | -15.363 | -379.4165
FE1O1 | Fe | 2Fe + O2 = 2FeO | 1300 | 1026.85 | 4.8607e-13 | 6.3957e-16 | -15.1941 | -378.1539
FE1O1 | Fe | 2Fe + O2 = 2FeO | 1310 | 1036.85 | 7.1285e-13 | 9.3796e-16 | -15.0278 | -376.892
FE1O1 | Fe | 2Fe + O2 = 2FeO | 1320 | 1046.85 | 1.0393e-12 | 1.3675e-15 | -14.8641 | -375.631
FE1O1 | Fe | 2Fe + O2 = 2FeO | 1330 | 1056.85 | 1.5066e-12 | 1.9824e-15 | -14.7028 | -374.3708
FE1O1 | Fe | 2Fe + O2 = 2FeO | 1340 | 1066.85 | 2.1718e-12 | 2.8576e-15 | -14.544 | -373.1114
FE1O1 | Fe | 2Fe + O2 = 2FeO | 1350 | 1076.85 | 3.1134e-12 | 4.0966e-15 | -14.3876 | -371.8529
FE1O1 | Fe | 2Fe + O2 = 2FeO | 1360 | 1086.85 | 4.4395e-12 | 5.8414e-15 | -14.2335 | -370.5953
FE1O1 | Fe | 2Fe + O2 = 2FeO | 1370 | 1096.85 | 6.2971e-12 | 8.2856e-15 | -14.0817 | -369.3387
FE1O1 | Fe | 2Fe + O2 = 2FeO | 1380 | 1106.85 | 8.8861e-12 | 1.1692e-14 | -13.9321 | -368.0829
FE1O1 | Fe | 2Fe + O2 = 2FeO | 1390 | 1116.85 | 1.2477e-11 | 1.6416e-14 | -13.7847 | -366.8281
FE1O1 | Fe | 2Fe + O2 = 2FeO | 1400 | 1126.85 | 1.7431e-11 | 2.2936e-14 | -13.6395 | -365.5743
FE1O1 | Fe | 2Fe + O2 = 2FeO | 1410 | 1136.85 | 2.4237e-11 | 3.1891e-14 | -13.4963 | -364.3215
FE1O1 | Fe | 2Fe + O2 = 2FeO | 1420 | 1146.85 | 3.354e-11 | 4.4132e-14 | -13.3552 | -363.0697
FE1O1 | Fe | 2Fe + O2 = 2FeO | 1430 | 1156.85 | 4.6201e-11 | 6.079e-14 | -13.2162 | -361.819
FE1O1 | Fe | 2Fe + O2 = 2FeO | 1440 | 1166.85 | 6.3352e-11 | 8.3358e-14 | -13.0791 | -360.5693
FE1O1 | Fe | 2Fe + O2 = 2FeO | 1450 | 1176.85 | 8.6485e-11 | 1.138e-13 | -12.9439 | -359.3207
FE1O1 | Fe | 2Fe + O2 = 2FeO | 1460 | 1186.85 | 1.1755e-10 | 1.5467e-13 | -12.8106 | -358.0731
FE1O1 | Fe | 2Fe + O2 = 2FeO | 1470 | 1196.85 | 1.591e-10 | 2.0934e-13 | -12.6791 | -356.8267
FE1O1 | Fe | 2Fe + O2 = 2FeO | 1480 | 1206.85 | 2.1443e-10 | 2.8215e-13 | -12.5495 | -355.5813
FE1O1 | Fe | 2Fe + O2 = 2FeO | 1490 | 1216.85 | 2.8782e-10 | 3.7872e-13 | -12.4217 | -354.3371
FE1O1 | Fe | 2Fe + O2 = 2FeO | 1500 | 1226.85 | 3.8479e-10 | 5.063e-13 | -12.2956 | -353.0941
FE1O1 | Fe | 2Fe + O2 = 2FeO | 1510 | 1236.85 | 5.124e-10 | 6.7422e-13 | -12.1712 | -351.8522
FE1O1 | Fe | 2Fe + O2 = 2FeO | 1520 | 1246.85 | 6.7971e-10 | 8.9435e-13 | -12.0485 | -350.6115
FE1O1 | Fe | 2Fe + O2 = 2FeO | 1530 | 1256.85 | 8.9823e-10 | 1.1819e-12 | -11.9274 | -349.3719
FE1O1 | Fe | 2Fe + O2 = 2FeO | 1540 | 1266.85 | 1.1826e-09 | 1.5561e-12 | -11.808 | -348.1336
FE1O1 | Fe | 2Fe + O2 = 2FeO | 1550 | 1276.85 | 1.5514e-09 | 2.0413e-12 | -11.6901 | -346.8964
FE1O1 | Fe | 2Fe + O2 = 2FeO | 1560 | 1286.85 | 2.0278e-09 | 2.6682e-12 | -11.5738 | -345.6605
FE1O1 | Fe | 2Fe + O2 = 2FeO | 1570 | 1296.85 | 2.6414e-09 | 3.4755e-12 | -11.459 | -344.4258
FE1O1 | Fe | 2Fe + O2 = 2FeO | 1580 | 1306.85 | 3.4287e-09 | 4.5114e-12 | -11.3457 | -343.1924
FE1O1 | Fe | 2Fe + O2 = 2FeO | 1590 | 1316.85 | 4.4357e-09 | 5.8365e-12 | -11.2338 | -341.9602
FE1O1 | Fe | 2Fe + O2 = 2FeO | 1600 | 1326.85 | 5.7195e-09 | 7.5257e-12 | -11.1235 | -340.7293
FE1O1 | Fe | 2Fe + O2 = 2FeO | 1610 | 1336.85 | 7.3509e-09 | 9.6723e-12 | -11.0145 | -339.4997
FE1O1 | Fe | 2Fe + O2 = 2FeO | 1620 | 1346.85 | 9.4176e-09 | 1.2392e-11 | -10.9069 | -338.2713
FE1O1 | Fe | 2Fe + O2 = 2FeO | 1630 | 1356.85 | 1.2027e-08 | 1.5826e-11 | -10.8006 | -337.0443
FE1O1 | Fe | 2Fe + O2 = 2FeO | 1640 | 1366.85 | 1.5313e-08 | 2.0149e-11 | -10.6957 | -335.8186
FE1O1 | Fe | 2Fe + O2 = 2FeO | 1650 | 1376.85 | 1.9438e-08 | 2.5576e-11 | -10.5922 | -334.5942
FE1O1 | Fe | 2Fe + O2 = 2FeO | 1650 | 1376.85 | 1.9438e-08 | 2.5576e-11 | -10.5922 | -334.5942
FE1O1 | Fe | 2Fe + O2 = 2FeO | 1650 | 1376.85 | 1.9438e-08 | 2.5576e-11 | -10.5922 | -334.5942
FE1O1 | Fe | 2Fe + O2 = 2FeO | 1660 | 1386.85 | 2.394e-08 | 3.15e-11 | -10.5017 | -333.7468
FE1O1 | Fe | 2Fe + O2 = 2FeO | 1670 | 1396.85 | 2.8992e-08 | 3.8147e-11 | -10.4185 | -333.0988
FE1O1 | Fe | 2Fe + O2 = 2FeO | 1680 | 1406.85 | 3.5539e-08 | 4.6762e-11 | -10.3301 | -332.2491
FE1O1 | Fe | 2Fe + O2 = 2FeO | 1690 | 1416.85 | 4.3457e-08 | 5.7181e-11 | -10.2428 | -331.4005
FE1O1 | Fe | 2Fe + O2 = 2FeO | 1700 | 1426.85 | 5.301e-08 | 6.975e-11 | -10.1565 | -330.553
FE1O1 | Fe | 2Fe + O2 = 2FeO | 1710 | 1436.85 | 6.4507e-08 | 8.4877e-11 | -10.0712 | -329.7066
FE1O1 | Fe | 2Fe + O2 = 2FeO | 1720 | 1446.85 | 7.8313e-08 | 1.0304e-10 | -9.987 | -328.8612
FE1O1 | Fe | 2Fe + O2 = 2FeO | 1730 | 1456.85 | 9.4853e-08 | 1.2481e-10 | -9.9038 | -328.0168
FE1O1 | Fe | 2Fe + O2 = 2FeO | 1740 | 1466.85 | 1.1463e-07 | 1.5082e-10 | -9.8215 | -327.1735
FE1O1 | Fe | 2Fe + O2 = 2FeO | 1750 | 1476.85 | 1.3821e-07 | 1.8186e-10 | -9.7403 | -326.3312
FE1O1 | Fe | 2Fe + O2 = 2FeO | 1760 | 1486.85 | 1.6629e-07 | 2.188e-10 | -9.66 | -325.4899
FE1O1 | Fe | 2Fe + O2 = 2FeO | 1770 | 1496.85 | 1.9963e-07 | 2.6268e-10 | -9.5806 | -324.6496
FE1O1 | Fe | 2Fe + O2 = 2FeO | 1780 | 1506.85 | 2.3916e-07 | 3.1468e-10 | -9.5021 | -323.8103
FE1O1 | Fe | 2Fe + O2 = 2FeO | 1790 | 1516.85 | 2.8592e-07 | 3.7621e-10 | -9.4246 | -322.9719
FE1O1 | Fe | 2Fe + O2 = 2FeO | 1800 | 1526.85 | 3.4111e-07 | 4.4883e-10 | -9.3479 | -322.1344
FE1O1 | Fe | 2Fe + O2 = 2FeO | 1810 | 1536.85 | 4.0615e-07 | 5.3441e-10 | -9.2721 | -321.2979
FE1O1 | Fe | 2Fe + O2 = 2FeO | 1811 | 1537.85 | 4.0581e-07 | 5.3396e-10 | -9.2725 | -321.4881
FE1O1 | Fe | 2Fe + O2 = 2FeO | 1811 | 1537.85 | 4.0581e-07 | 5.3396e-10 | -9.2725 | -321.4881
FE1O1 | Fe | 2Fe + O2 = 2FeO | 1820 | 1546.85 | 4.7853e-07 | 6.2964e-10 | -9.2009 | -320.5915
FE1O1 | Fe | 2Fe + O2 = 2FeO | 1830 | 1556.85 | 5.736e-07 | 7.5474e-10 | -9.1222 | -319.5956
FE1O1 | Fe | 2Fe + O2 = 2FeO | 1840 | 1566.85 | 6.8619e-07 | 9.0288e-10 | -9.0444 | -318.6001
FE1O1 | Fe | 2Fe + O2 = 2FeO | 1850 | 1576.85 | 8.1927e-07 | 1.078e-09 | -8.9674 | -317.605
FE1O1 | Fe | 2Fe + O2 = 2FeO | 1860 | 1586.85 | 9.7628e-07 | 1.2846e-09 | -8.8912 | -316.6103
FE1O1 | Fe | 2Fe + O2 = 2FeO | 1870 | 1596.85 | 1.1612e-06 | 1.5279e-09 | -8.8159 | -315.6159
FE1O1 | Fe | 2Fe + O2 = 2FeO | 1880 | 1606.85 | 1.3785e-06 | 1.8138e-09 | -8.7414 | -314.622
FE1O1 | Fe | 2Fe + O2 = 2FeO | 1890 | 1616.85 | 1.6335e-06 | 2.1493e-09 | -8.6677 | -313.6283
FE1O1 | Fe | 2Fe + O2 = 2FeO | 1900 | 1626.85 | 1.9322e-06 | 2.5423e-09 | -8.5948 | -312.6351
FE1O1 | Fe | 2Fe + O2 = 2FeO | 1900 | 1626.85 | 1.932e-06 | 2.5421e-09 | -8.5948 | -312.6364
FE1O1 | Fe | 2Fe + O2 = 2FeO | 1910 | 1636.85 | 2.2814e-06 | 3.0018e-09 | -8.5226 | -311.6422
FE1O1 | Fe | 2Fe + O2 = 2FeO | 1920 | 1646.85 | 2.689e-06 | 3.5381e-09 | -8.4512 | -310.6497
FE1O1 | Fe | 2Fe + O2 = 2FeO | 1930 | 1656.85 | 3.1639e-06 | 4.1631e-09 | -8.3806 | -309.6575
FE1O1 | Fe | 2Fe + O2 = 2FeO | 1940 | 1666.85 | 3.7165e-06 | 4.8901e-09 | -8.3107 | -308.6657
FE1O1 | Fe | 2Fe + O2 = 2FeO | 1950 | 1676.85 | 4.3582e-06 | 5.7345e-09 | -8.2415 | -307.6742
FE1O1 | Fe | 2Fe + O2 = 2FeO | 1960 | 1686.85 | 5.1023e-06 | 6.7136e-09 | -8.173 | -306.683
FE1O1 | Fe | 2Fe + O2 = 2FeO | 1970 | 1696.85 | 5.9639e-06 | 7.8472e-09 | -8.1053 | -305.6922
FE1O1 | Fe | 2Fe + O2 = 2FeO | 1980 | 1706.85 | 6.9597e-06 | 9.1575e-09 | -8.0382 | -304.7018
FE1O1 | Fe | 2Fe + O2 = 2FeO | 1990 | 1716.85 | 8.1091e-06 | 1.067e-08 | -7.9718 | -303.7117
FE1O1 | Fe | 2Fe + O2 = 2FeO | 2010 | 1736.85 | 1.0958e-05 | 1.4418e-08 | -7.8411 | -301.7324
FE1O1 | Fe | 2Fe + O2 = 2FeO | 2020 | 1746.85 | 1.2709e-05 | 1.6723e-08 | -7.7767 | -300.7433
FE1O1 | Fe | 2Fe + O2 = 2FeO | 2030 | 1756.85 | 1.4719e-05 | 1.9367e-08 | -7.7129 | -299.7545
FE1O1 | Fe | 2Fe + O2 = 2FeO | 2040 | 1766.85 | 1.7021e-05 | 2.2397e-08 | -7.6498 | -298.7661
FE1O1 | Fe | 2Fe + O2 = 2FeO | 2050 | 1776.85 | 1.9656e-05 | 2.5863e-08 | -7.5873 | -297.7779
FE1O1 | Fe | 2Fe + O2 = 2FeO | 2060 | 1786.85 | 2.2666e-05 | 2.9823e-08 | -7.5254 | -296.7901
FE1O1 | Fe | 2Fe + O2 = 2FeO | 2070 | 1796.85 | 2.61e-05 | 3.4342e-08 | -7.4642 | -295.8025
FE1O1 | Fe | 2Fe + O2 = 2FeO | 2080 | 1806.85 | 3.0014e-05 | 3.9492e-08 | -7.4035 | -294.8153
FE1O1 | Fe | 2Fe + O2 = 2FeO | 2090 | 1816.85 | 3.4467e-05 | 4.5352e-08 | -7.3434 | -293.8284
FE1O1 | Fe | 2Fe + O2 = 2FeO | 2100 | 1826.85 | 3.9529e-05 | 5.2012e-08 | -7.2839 | -292.8418
FE1O1 | Fe | 2Fe + O2 = 2FeO | 2110 | 1836.85 | 4.5274e-05 | 5.9571e-08 | -7.225 | -291.8555
FE1O1 | Fe | 2Fe + O2 = 2FeO | 2120 | 1846.85 | 5.1787e-05 | 6.8141e-08 | -7.1666 | -290.8696
FE1O1 | Fe | 2Fe + O2 = 2FeO | 2130 | 1856.85 | 5.9162e-05 | 7.7845e-08 | -7.1088 | -289.8839
FE1O1 | Fe | 2Fe + O2 = 2FeO | 2140 | 1866.85 | 6.7501e-05 | 8.8817e-08 | -7.0515 | -288.8985
FE1O1 | Fe | 2Fe + O2 = 2FeO | 2150 | 1876.85 | 7.6921e-05 | 1.0121e-07 | -6.9948 | -287.9134
FE1O1 | Fe | 2Fe + O2 = 2FeO | 2160 | 1886.85 | 8.7547e-05 | 1.1519e-07 | -6.9386 | -286.9286
FE1O1 | Fe | 2Fe + O2 = 2FeO | 2170 | 1896.85 | 9.9521e-05 | 1.3095e-07 | -6.8829 | -285.9441
FE1O1 | Fe | 2Fe + O2 = 2FeO | 2180 | 1906.85 | 0.000113 | 1.4868e-07 | -6.8277 | -284.9598
FE1O1 | Fe | 2Fe + O2 = 2FeO | 2190 | 1916.85 | 0.00012815 | 1.6862e-07 | -6.7731 | -283.9759
FE1O1 | Fe | 2Fe + O2 = 2FeO | 2200 | 1926.85 | 0.00014516 | 1.91e-07 | -6.719 | -282.9922
FE1O1 | Fe | 2Fe + O2 = 2FeO | 2210 | 1936.85 | 0.00016425 | 2.1612e-07 | -6.6653 | -282.0088
FE1O1 | Fe | 2Fe + O2 = 2FeO | 2220 | 1946.85 | 0.00018563 | 2.4425e-07 | -6.6122 | -281.0257
FE1O1 | Fe | 2Fe + O2 = 2FeO | 2230 | 1956.85 | 0.00020957 | 2.7575e-07 | -6.5595 | -280.0429
FE1O1 | Fe | 2Fe + O2 = 2FeO | 2240 | 1966.85 | 0.00023633 | 3.1096e-07 | -6.5073 | -279.0604
FE1O1 | Fe | 2Fe + O2 = 2FeO | 2250 | 1976.85 | 0.00026622 | 3.5029e-07 | -6.4556 | -278.0781
FE1O1 | Fe | 2Fe + O2 = 2FeO | 2260 | 1986.85 | 0.00029958 | 3.9418e-07 | -6.4043 | -277.0961
FE1O1 | Fe | 2Fe + O2 = 2FeO | 2270 | 1996.85 | 0.00033675 | 4.431e-07 | -6.3535 | -276.1143
FE1O1 | Fe | 2Fe + O2 = 2FeO | 2280 | 2006.85 | 0.00037815 | 4.9756e-07 | -6.3032 | -275.1328
FE1O1 | Fe | 2Fe + O2 = 2FeO | 2290 | 2016.85 | 0.0004242 | 5.5816e-07 | -6.2532 | -274.1516
FE1O1 | Fe | 2Fe + O2 = 2FeO | 2300 | 2026.85 | 0.00047537 | 6.2549e-07 | -6.2038 | -273.1706
FE1O1 | Fe | 2Fe + O2 = 2FeO | 2310 | 2036.85 | 0.00053219 | 7.0025e-07 | -6.1547 | -272.1899
FE1O1 | Fe | 2Fe + O2 = 2FeO | 2320 | 2046.85 | 0.00059521 | 7.8317e-07 | -6.1061 | -271.2095
FE1O1 | Fe | 2Fe + O2 = 2FeO | 2330 | 2056.85 | 0.00066505 | 8.7506e-07 | -6.058 | -270.2293
FE1O1 | Fe | 2Fe + O2 = 2FeO | 2340 | 2066.85 | 0.00074236 | 9.7679e-07 | -6.0102 | -269.2493
FE1O1 | Fe | 2Fe + O2 = 2FeO | 2350 | 2076.85 | 0.00082788 | 1.0893e-06 | -5.9628 | -268.2696
FE1O1 | Fe | 2Fe + O2 = 2FeO | 2360 | 2086.85 | 0.00092238 | 1.2137e-06 | -5.9159 | -267.2902
FE1O1 | Fe | 2Fe + O2 = 2FeO | 2370 | 2096.85 | 0.0010267 | 1.3509e-06 | -5.8694 | -266.311
FE1O1 | Fe | 2Fe + O2 = 2FeO | 2380 | 2106.85 | 0.0011418 | 1.5024e-06 | -5.8232 | -265.332
FE1O1 | Fe | 2Fe + O2 = 2FeO | 2390 | 2116.85 | 0.0012687 | 1.6693e-06 | -5.7775 | -264.3533
FE1O1 | Fe | 2Fe + O2 = 2FeO | 2400 | 2126.85 | 0.0014084 | 1.8531e-06 | -5.7321 | -263.3748
FE1O1 | Fe | 2Fe + O2 = 2FeO | 2410 | 2136.85 | 0.0015621 | 2.0554e-06 | -5.6871 | -262.3965
FE1O1 | Fe | 2Fe + O2 = 2FeO | 2420 | 2146.85 | 0.0017311 | 2.2777e-06 | -5.6425 | -261.4185
FE1O1 | Fe | 2Fe + O2 = 2FeO | 2430 | 2156.85 | 0.0019167 | 2.522e-06 | -5.5983 | -260.4408
FE1O1 | Fe | 2Fe + O2 = 2FeO | 2440 | 2166.85 | 0.0021204 | 2.7901e-06 | -5.5544 | -259.4632
FE1O1 | Fe | 2Fe + O2 = 2FeO | 2450 | 2176.85 | 0.0023439 | 3.084e-06 | -5.5109 | -258.4859
FE1O1 | Fe | 2Fe + O2 = 2FeO | 2460 | 2186.85 | 0.0025887 | 3.4062e-06 | -5.4677 | -257.5088
FE1O1 | Fe | 2Fe + O2 = 2FeO | 2470 | 2196.85 | 0.0028568 | 3.7589e-06 | -5.4249 | -256.5319
FE1O1 | Fe | 2Fe + O2 = 2FeO | 2480 | 2206.85 | 0.0031501 | 4.1448e-06 | -5.3825 | -255.5553
FE1O1 | Fe | 2Fe + O2 = 2FeO | 2490 | 2216.85 | 0.0034707 | 4.5668e-06 | -5.3404 | -254.5789
FE1O1 | Fe | 2Fe + O2 = 2FeO | 2500 | 2226.85 | 0.003821 | 5.0277e-06 | -5.2986 | -253.6027
FE1O1 | Fe | 2Fe + O2 = 2FeO | 2510 | 2236.85 | 0.0042034 | 5.5308e-06 | -5.2572 | -252.6267
FE1O1 | Fe | 2Fe + O2 = 2FeO | 2520 | 2246.85 | 0.0046205 | 6.0796e-06 | -5.2161 | -251.651
FE1O1 | Fe | 2Fe + O2 = 2FeO | 2530 | 2256.85 | 0.0050751 | 6.6778e-06 | -5.1754 | -250.6754
FE1O1 | Fe | 2Fe + O2 = 2FeO | 2540 | 2266.85 | 0.0055703 | 7.3293e-06 | -5.1349 | -249.7001
FE1O1 | Fe | 2Fe + O2 = 2FeO | 2550 | 2276.85 | 0.0061092 | 8.0385e-06 | -5.0948 | -248.725
FE1O1 | Fe | 2Fe + O2 = 2FeO | 2560 | 2286.85 | 0.0066955 | 8.8098e-06 | -5.055 | -247.7501
FE1O1 | Fe | 2Fe + O2 = 2FeO | 2570 | 2296.85 | 0.0073326 | 9.6482e-06 | -5.0156 | -246.7754
FE1O1 | Fe | 2Fe + O2 = 2FeO | 2580 | 2306.85 | 0.0080247 | 1.0559e-05 | -4.9764 | -245.8009
FE1O1 | Fe | 2Fe + O2 = 2FeO | 2590 | 2316.85 | 0.0087759 | 1.1547e-05 | -4.9375 | -244.8266
FE1O1 | Fe | 2Fe + O2 = 2FeO | 2600 | 2326.85 | 0.0095907 | 1.2619e-05 | -4.899 | -243.8525
FE1O1 | Fe | 2Fe + O2 = 2FeO | 2610 | 2336.85 | 0.010474 | 1.3782e-05 | -4.8607 | -242.8786
FE1O1 | Fe | 2Fe + O2 = 2FeO | 2620 | 2346.85 | 0.011431 | 1.5041e-05 | -4.8227 | -241.905
FE1O1 | Fe | 2Fe + O2 = 2FeO | 2630 | 2356.85 | 0.012467 | 1.6403e-05 | -4.7851 | -240.9315
FE1O1 | Fe | 2Fe + O2 = 2FeO | 2640 | 2366.85 | 0.013587 | 1.7878e-05 | -4.7477 | -239.9582
FE1O1 | Fe | 2Fe + O2 = 2FeO | 2650 | 2376.85 | 0.014799 | 1.9472e-05 | -4.7106 | -238.9851
FE1O1 | Fe | 2Fe + O2 = 2FeO | 2660 | 2386.85 | 0.016108 | 2.1195e-05 | -4.6738 | -238.0122
FE1O1 | Fe | 2Fe + O2 = 2FeO | 2670 | 2396.85 | 0.017522 | 2.3055e-05 | -4.6372 | -237.0395
FE1O1 | Fe | 2Fe + O2 = 2FeO | 2680 | 2406.85 | 0.019047 | 2.5062e-05 | -4.601 | -236.067
FE1O1 | Fe | 2Fe + O2 = 2FeO | 2690 | 2416.85 | 0.020693 | 2.7227e-05 | -4.565 | -235.0947
FE1O1 | Fe | 2Fe + O2 = 2FeO | 2700 | 2426.85 | 0.022466 | 2.9561e-05 | -4.5293 | -234.1225
FE1O1 | Fe | 2Fe + O2 = 2FeO | 2710 | 2436.85 | 0.024377 | 3.2075e-05 | -4.4938 | -233.1506
FE1O1 | Fe | 2Fe + O2 = 2FeO | 2720 | 2446.85 | 0.026434 | 3.4781e-05 | -4.4587 | -232.1788
FE1O1 | Fe | 2Fe + O2 = 2FeO | 2730 | 2456.85 | 0.028647 | 3.7694e-05 | -4.4237 | -231.2072
FE1O1 | Fe | 2Fe + O2 = 2FeO | 2740 | 2466.85 | 0.031027 | 4.0825e-05 | -4.3891 | -230.2359
FE1O1 | Fe | 2Fe + O2 = 2FeO | 2750 | 2476.85 | 0.033585 | 4.4191e-05 | -4.3547 | -229.2646
FE1O1 | Fe | 2Fe + O2 = 2FeO | 2760 | 2486.85 | 0.036333 | 4.7807e-05 | -4.3205 | -228.2936
FE1O1 | Fe | 2Fe + O2 = 2FeO | 2770 | 2496.85 | 0.039284 | 5.1689e-05 | -4.2866 | -227.3227
FE1O1 | Fe | 2Fe + O2 = 2FeO | 2780 | 2506.85 | 0.042449 | 5.5854e-05 | -4.2529 | -226.3521
FE1O1 | Fe | 2Fe + O2 = 2FeO | 2790 | 2516.85 | 0.045844 | 6.0321e-05 | -4.2195 | -225.3816
FE1O1 | Fe | 2Fe + O2 = 2FeO | 2800 | 2526.85 | 0.049483 | 6.5109e-05 | -4.1864 | -224.4112
FE1O1 | Fe | 2Fe + O2 = 2FeO | 2810 | 2536.85 | 0.053381 | 7.0238e-05 | -4.1534 | -223.4411
FE1O1 | Fe | 2Fe + O2 = 2FeO | 2820 | 2546.85 | 0.057555 | 7.573e-05 | -4.1207 | -222.4711
FE1O1 | Fe | 2Fe + O2 = 2FeO | 2830 | 2556.85 | 0.062021 | 8.1607e-05 | -4.0883 | -221.5013
FE1O1 | Fe | 2Fe + O2 = 2FeO | 2840 | 2566.85 | 0.066799 | 8.7893e-05 | -4.056 | -220.5316
FE1O1 | Fe | 2Fe + O2 = 2FeO | 2850 | 2576.85 | 0.071907 | 9.4614e-05 | -4.024 | -219.5621
FE1O1 | Fe | 2Fe + O2 = 2FeO | 2860 | 2586.85 | 0.077365 | 0.0001018 | -3.9923 | -218.5928
FE1O1 | Fe | 2Fe + O2 = 2FeO | 2870 | 2596.85 | 0.083194 | 0.00010947 | -3.9607 | -217.6236
FE1O1 | Fe | 2Fe + O2 = 2FeO | 2880 | 2606.85 | 0.089417 | 0.00011765 | -3.9294 | -216.6546
FE1O1 | Fe | 2Fe + O2 = 2FeO | 2890 | 2616.85 | 0.096056 | 0.00012639 | -3.8983 | -215.6858
FE1O1 | Fe | 2Fe + O2 = 2FeO | 2900 | 2626.85 | 0.10314 | 0.00013571 | -3.8674 | -214.7171
FE1O1 | Fe | 2Fe + O2 = 2FeO | 2910 | 2636.85 | 0.11069 | 0.00014564 | -3.8367 | -213.7486
FE1O1 | Fe | 2Fe + O2 = 2FeO | 2920 | 2646.85 | 0.11873 | 0.00015622 | -3.8063 | -212.7803
FE1O1 | Fe | 2Fe + O2 = 2FeO | 2930 | 2656.85 | 0.12729 | 0.00016749 | -3.776 | -211.8121
FE1O1 | Fe | 2Fe + O2 = 2FeO | 2940 | 2666.85 | 0.13641 | 0.00017949 | -3.746 | -210.8441
FE1O1 | Fe | 2Fe + O2 = 2FeO | 2950 | 2676.85 | 0.14611 | 0.00019225 | -3.7161 | -209.8762
FE1O1 | Fe | 2Fe + O2 = 2FeO | 2960 | 2686.85 | 0.15643 | 0.00020583 | -3.6865 | -208.9084
FE1O1 | Fe | 2Fe + O2 = 2FeO | 2970 | 2696.85 | 0.16739 | 0.00022026 | -3.6571 | -207.9409
FE1O1 | Fe | 2Fe + O2 = 2FeO | 2980 | 2706.85 | 0.17905 | 0.00023559 | -3.6278 | -206.9734
FE1O1 | Fe | 2Fe + O2 = 2FeO | 2990 | 2716.85 | 0.19143 | 0.00025188 | -3.5988 | -206.0061
FE1O1 | Fe | 2Fe + O2 = 2FeO | 3000 | 2726.85 | 0.20457 | 0.00026917 | -3.57 | -205.039
FE1O1_FE3O4 | Fe | 6FeO + O2 = 2Fe3O4 | 300 | 26.85 | 2.1777e-88 | 2.8654e-91 | -90.5428 | -520.026
FE1O1_FE3O4 | Fe | 6FeO + O2 = 2Fe3O4 | 310 | 36.85 | 5.3745e-85 | 7.0718e-88 | -87.1505 | -517.2271
FE1O1_FE3O4 | Fe | 6FeO + O2 = 2Fe3O4 | 320 | 46.85 | 8.169e-82 | 1.0749e-84 | -83.9686 | -514.419
FE1O1_FE3O4 | Fe | 6FeO + O2 = 2Fe3O4 | 330 | 56.85 | 7.9881e-79 | 1.0511e-81 | -80.9784 | -511.6027
FE1O1_FE3O4 | Fe | 6FeO + O2 = 2Fe3O4 | 340 | 66.85 | 5.2228e-76 | 6.8721e-79 | -78.1629 | -508.7794
FE1O1_FE3O4 | Fe | 6FeO + O2 = 2Fe3O4 | 350 | 76.85 | 2.3626e-73 | 3.1086e-76 | -75.5074 | -505.95
FE1O1_FE3O4 | Fe | 6FeO + O2 = 2Fe3O4 | 360 | 86.85 | 7.622e-71 | 1.0029e-73 | -72.9987 | -503.1156
FE1O1_FE3O4 | Fe | 6FeO + O2 = 2Fe3O4 | 370 | 96.85 | 1.8019e-68 | 2.3709e-71 | -70.6251 | -500.2771
FE1O1_FE3O4 | Fe | 6FeO + O2 = 2Fe3O4 | 380 | 106.85 | 3.1981e-66 | 4.208e-69 | -68.3759 | -497.4354
FE1O1_FE3O4 | Fe | 6FeO + O2 = 2Fe3O4 | 390 | 116.85 | 4.3553e-64 | 5.7306e-67 | -66.2418 | -494.5914
FE1O1_FE3O4 | Fe | 6FeO + O2 = 2Fe3O4 | 400 | 126.85 | 4.6411e-62 | 6.1067e-65 | -64.2142 | -491.746
FE1O1_FE3O4 | Fe | 6FeO + O2 = 2Fe3O4 | 410 | 136.85 | 3.9391e-60 | 5.1831e-63 | -62.2854 | -488.9
FE1O1_FE3O4 | Fe | 6FeO + O2 = 2Fe3O4 | 420 | 146.85 | 2.7059e-58 | 3.5604e-61 | -60.4485 | -486.0542
FE1O1_FE3O4 | Fe | 6FeO + O2 = 2Fe3O4 | 430 | 156.85 | 1.5264e-56 | 2.0084e-59 | -58.6971 | -483.2093
FE1O1_FE3O4 | Fe | 6FeO + O2 = 2Fe3O4 | 440 | 166.85 | 7.1651e-55 | 9.4277e-58 | -57.0256 | -480.3661
FE1O1_FE3O4 | Fe | 6FeO + O2 = 2Fe3O4 | 450 | 176.85 | 2.8327e-53 | 3.7273e-56 | -55.4286 | -477.5253
FE1O1_FE3O4 | Fe | 6FeO + O2 = 2Fe3O4 | 460 | 186.85 | 9.537e-52 | 1.2549e-54 | -53.9014 | -474.6875
FE1O1_FE3O4 | Fe | 6FeO + O2 = 2Fe3O4 | 470 | 196.85 | 2.762e-50 | 3.6342e-53 | -52.4396 | -471.8533
FE1O1_FE3O4 | Fe | 6FeO + O2 = 2Fe3O4 | 480 | 206.85 | 6.9447e-49 | 9.1377e-52 | -51.0392 | -469.0235
FE1O1_FE3O4 | Fe | 6FeO + O2 = 2Fe3O4 | 490 | 216.85 | 1.529e-47 | 2.0118e-50 | -49.6964 | -466.1987
FE1O1_FE3O4 | Fe | 6FeO + O2 = 2Fe3O4 | 500 | 226.85 | 2.9707e-46 | 3.9088e-49 | -48.408 | -463.3793
FE1O1_FE3O4 | Fe | 6FeO + O2 = 2Fe3O4 | 510 | 236.85 | 5.1305e-45 | 6.7507e-48 | -47.1707 | -460.566
FE1O1_FE3O4 | Fe | 6FeO + O2 = 2Fe3O4 | 520 | 246.85 | 7.929e-44 | 1.0433e-46 | -45.9816 | -457.7594
FE1O1_FE3O4 | Fe | 6FeO + O2 = 2Fe3O4 | 530 | 256.85 | 1.1033e-42 | 1.4517e-45 | -44.8381 | -454.9599
FE1O1_FE3O4 | Fe | 6FeO + O2 = 2Fe3O4 | 540 | 266.85 | 1.3902e-41 | 1.8293e-44 | -43.7377 | -452.168
FE1O1_FE3O4 | Fe | 6FeO + O2 = 2Fe3O4 | 550 | 276.85 | 1.5948e-40 | 2.0984e-43 | -42.6781 | -449.3843
FE1O1_FE3O4 | Fe | 6FeO + O2 = 2Fe3O4 | 560 | 286.85 | 1.6736e-39 | 2.2021e-42 | -41.6572 | -446.6091
FE1O1_FE3O4 | Fe | 6FeO + O2 = 2Fe3O4 | 570 | 296.85 | 1.6142e-38 | 2.1239e-41 | -40.6729 | -443.8431
FE1O1_FE3O4 | Fe | 6FeO + O2 = 2Fe3O4 | 580 | 306.85 | 1.437e-37 | 1.8908e-40 | -39.7234 | -441.0865
FE1O1_FE3O4 | Fe | 6FeO + O2 = 2Fe3O4 | 590 | 316.85 | 1.1855e-36 | 1.5599e-39 | -38.8069 | -438.3399
FE1O1_FE3O4 | Fe | 6FeO + O2 = 2Fe3O4 | 600 | 326.85 | 9.0968e-36 | 1.1969e-38 | -37.9219 | -435.6036
FE1O1_FE3O4 | Fe | 6FeO + O2 = 2Fe3O4 | 610 | 336.85 | 6.5154e-35 | 8.5729e-38 | -37.0669 | -432.8781
FE1O1_FE3O4 | Fe | 6FeO + O2 = 2Fe3O4 | 620 | 346.85 | 4.3699e-34 | 5.7499e-37 | -36.2403 | -430.1638
FE1O1_FE3O4 | Fe | 6FeO + O2 = 2Fe3O4 | 630 | 356.85 | 2.753e-33 | 3.6224e-36 | -35.441 | -427.4609
FE1O1_FE3O4 | Fe | 6FeO + O2 = 2Fe3O4 | 640 | 366.85 | 1.6338e-32 | 2.1497e-35 | -34.6676 | -424.77
FE1O1_FE3O4 | Fe | 6FeO + O2 = 2Fe3O4 | 650 | 376.85 | 9.1582e-32 | 1.205e-34 | -33.919 | -422.0912
FE1O1_FE3O4 | Fe | 6FeO + O2 = 2Fe3O4 | 660 | 386.85 | 4.8611e-31 | 6.3962e-34 | -33.1941 | -419.4251
FE1O1_FE3O4 | Fe | 6FeO + O2 = 2Fe3O4 | 670 | 396.85 | 2.4492e-30 | 3.2226e-33 | -32.4918 | -416.7719
FE1O1_FE3O4 | Fe | 6FeO + O2 = 2Fe3O4 | 680 | 406.85 | 1.1739e-29 | 1.5446e-32 | -31.8112 | -414.1319
FE1O1_FE3O4 | Fe | 6FeO + O2 = 2Fe3O4 | 690 | 416.85 | 5.3639e-29 | 7.0578e-32 | -31.1513 | -411.5054
FE1O1_FE3O4 | Fe | 6FeO + O2 = 2Fe3O4 | 700 | 426.85 | 2.3413e-28 | 3.0806e-31 | -30.5114 | -408.8929
FE1O1_FE3O4 | Fe | 6FeO + O2 = 2Fe3O4 | 710 | 436.85 | 9.7802e-28 | 1.2869e-30 | -29.8905 | -406.2944
FE1O1_FE3O4 | Fe | 6FeO + O2 = 2Fe3O4 | 720 | 446.85 | 3.917e-27 | 5.1539e-30 | -29.2879 | -403.7105
FE1O1_FE3O4 | Fe | 6FeO + O2 = 2Fe3O4 | 730 | 456.85 | 1.5066e-26 | 1.9823e-29 | -28.7028 | -401.1412
FE1O1_FE3O4 | Fe | 6FeO + O2 = 2Fe3O4 | 740 | 466.85 | 5.574e-26 | 7.3342e-29 | -28.1347 | -398.587
FE1O1_FE3O4 | Fe | 6FeO + O2 = 2Fe3O4 | 750 | 476.85 | 1.9866e-25 | 2.614e-28 | -27.5827 | -396.048
FE1O1_FE3O4 | Fe | 6FeO + O2 = 2Fe3O4 | 760 | 486.85 | 6.831e-25 | 8.9881e-28 | -27.0463 | -393.5245
FE1O1_FE3O4 | Fe | 6FeO + O2 = 2Fe3O4 | 770 | 496.85 | 2.2691e-24 | 2.9856e-27 | -26.525 | -391.0169
FE1O1_FE3O4 | Fe | 6FeO + O2 = 2Fe3O4 | 780 | 506.85 | 7.2906e-24 | 9.5929e-27 | -26.018 | -388.5252
FE1O1_FE3O4 | Fe | 6FeO + O2 = 2Fe3O4 | 790 | 516.85 | 2.2687e-23 | 2.9851e-26 | -25.525 | -386.0498
FE1O1_FE3O4 | Fe | 6FeO + O2 = 2Fe3O4 | 800 | 526.85 | 6.8452e-23 | 9.0069e-26 | -25.0454 | -383.5909
FE1O1_FE3O4 | Fe | 6FeO + O2 = 2Fe3O4 | 810 | 536.85 | 2.0048e-22 | 2.6379e-25 | -24.5787 | -381.1487
FE1O1_FE3O4 | Fe | 6FeO + O2 = 2Fe3O4 | 820 | 546.85 | 5.7057e-22 | 7.5075e-25 | -24.1245 | -378.7234
FE1O1_FE3O4 | Fe | 6FeO + O2 = 2Fe3O4 | 830 | 556.85 | 1.5795e-21 | 2.0782e-24 | -23.6823 | -376.3153
FE1O1_FE3O4 | Fe | 6FeO + O2 = 2Fe3O4 | 840 | 566.85 | 4.257e-21 | 5.6014e-24 | -23.2517 | -373.9246
FE1O1_FE3O4 | Fe | 6FeO + O2 = 2Fe3O4 | 850 | 576.85 | 1.1181e-20 | 1.4712e-23 | -22.8323 | -371.5514
FE1O1_FE3O4 | Fe | 6FeO + O2 = 2Fe3O4 | 860 | 586.85 | 2.8645e-20 | 3.769e-23 | -22.4238 | -369.196
FE1O1_FE3O4 | Fe | 6FeO + O2 = 2Fe3O4 | 870 | 596.85 | 7.1635e-20 | 9.4257e-23 | -22.0257 | -366.8585
FE1O1_FE3O4 | Fe | 6FeO + O2 = 2Fe3O4 | 880 | 606.85 | 1.7502e-19 | 2.3029e-22 | -21.6377 | -364.5392
FE1O1_FE3O4 | Fe | 6FeO + O2 = 2Fe3O4 | 890 | 616.85 | 4.1807e-19 | 5.5009e-22 | -21.2596 | -362.2382
FE1O1_FE3O4 | Fe | 6FeO + O2 = 2Fe3O4 | 900 | 626.85 | 9.8318e-19 | 1.2937e-21 | -20.8882 | -359.9093
FE1O1_FE3O4 | Fe | 6FeO + O2 = 2Fe3O4 | 910 | 636.85 | 2.25e-18 | 2.9606e-21 | -20.5286 | -357.6441
FE1O1_FE3O4 | Fe | 6FeO + O2 = 2Fe3O4 | 920 | 646.85 | 5.0175e-18 | 6.602e-21 | -20.1803 | -355.4396
FE1O1_FE3O4 | Fe | 6FeO + O2 = 2Fe3O4 | 930 | 656.85 | 1.1052e-17 | 1.4542e-20 | -19.8374 | -353.1969
FE1O1_FE3O4 | Fe | 6FeO + O2 = 2Fe3O4 | 940 | 666.85 | 2.3919e-17 | 3.1473e-20 | -19.5021 | -350.9605
FE1O1_FE3O4 | Fe | 6FeO + O2 = 2Fe3O4 | 950 | 676.85 | 5.0899e-17 | 6.6972e-20 | -19.1741 | -348.7294
FE1O1_FE3O4 | Fe | 6FeO + O2 = 2Fe3O4 | 960 | 686.85 | 1.0656e-16 | 1.4021e-19 | -18.8532 | -346.5028
FE1O1_FE3O4 | Fe | 6FeO + O2 = 2Fe3O4 | 970 | 696.85 | 2.1961e-16 | 2.8895e-19 | -18.5392 | -344.2801
FE1O1_FE3O4 | Fe | 6FeO + O2 = 2Fe3O4 | 980 | 706.85 | 4.4577e-16 | 5.8653e-19 | -18.2317 | -342.0608
FE1O1_FE3O4 | Fe | 6FeO + O2 = 2Fe3O4 | 990 | 716.85 | 8.9166e-16 | 1.1732e-18 | -17.9306 | -339.8445
FE1O1_FE3O4 | Fe | 6FeO + O2 = 2Fe3O4 | 1000 | 726.85 | 1.7585e-15 | 2.3138e-18 | -17.6357 | -337.6309
FE1O1_FE3O4 | Fe | 6FeO + O2 = 2Fe3O4 | 1010 | 736.85 | 3.4206e-15 | 4.5008e-18 | -17.3467 | -335.4196
FE1O1_FE3O4 | Fe | 6FeO + O2 = 2Fe3O4 | 1020 | 746.85 | 6.5659e-15 | 8.6394e-18 | -17.0635 | -333.2104
FE1O1_FE3O4 | Fe | 6FeO + O2 = 2Fe3O4 | 1030 | 756.85 | 1.2442e-14 | 1.6371e-17 | -16.7859 | -331.0031
FE1O1_FE3O4 | Fe | 6FeO + O2 = 2Fe3O4 | 1040 | 766.85 | 2.3285e-14 | 3.0638e-17 | -16.5137 | -328.7975
FE1O1_FE3O4 | Fe | 6FeO + O2 = 2Fe3O4 | 1050 | 776.85 | 4.3053e-14 | 5.6648e-17 | -16.2468 | -326.5933
FE1O1_FE3O4 | Fe | 6FeO + O2 = 2Fe3O4 | 1060 | 786.85 | 7.8672e-14 | 1.0352e-16 | -15.985 | -324.3906
FE1O1_FE3O4 | Fe | 6FeO + O2 = 2Fe3O4 | 1070 | 796.85 | 1.4213e-13 | 1.8701e-16 | -15.7281 | -322.189
FE1O1_FE3O4 | Fe | 6FeO + O2 = 2Fe3O4 | 1080 | 806.85 | 2.5394e-13 | 3.3414e-16 | -15.4761 | -319.9886
FE1O1_FE3O4 | Fe | 6FeO + O2 = 2Fe3O4 | 1090 | 816.85 | 4.4886e-13 | 5.9061e-16 | -15.2287 | -317.7892
FE1O1_FE3O4 | Fe | 6FeO + O2 = 2Fe3O4 | 1100 | 826.85 | 7.8514e-13 | 1.0331e-15 | -14.9859 | -315.5909
FE1O1_FE3O4 | Fe | 6FeO + O2 = 2Fe3O4 | 1110 | 836.85 | 1.3594e-12 | 1.7887e-15 | -14.7475 | -313.3934
FE1O1_FE3O4 | Fe | 6FeO + O2 = 2Fe3O4 | 1120 | 846.85 | 2.3307e-12 | 3.0667e-15 | -14.5133 | -311.1967
FE1O1_FE3O4 | Fe | 6FeO + O2 = 2Fe3O4 | 1130 | 856.85 | 3.9575e-12 | 5.2073e-15 | -14.2834 | -309.0008
FE1O1_FE3O4 | Fe | 6FeO + O2 = 2Fe3O4 | 1140 | 866.85 | 6.6573e-12 | 8.7597e-15 | -14.0575 | -306.8055
FE1O1_FE3O4 | Fe | 6FeO + O2 = 2Fe3O4 | 1150 | 876.85 | 1.1097e-11 | 1.4602e-14 | -13.8356 | -304.6109
FE1O1_FE3O4 | Fe | 6FeO + O2 = 2Fe3O4 | 1160 | 886.85 | 1.8336e-11 | 2.4126e-14 | -13.6175 | -302.4167
FE1O1_FE3O4 | Fe | 6FeO + O2 = 2Fe3O4 | 1170 | 896.85 | 3.0035e-11 | 3.9519e-14 | -13.4032 | -300.223
FE1O1_FE3O4 | Fe | 6FeO + O2 = 2Fe3O4 | 1180 | 906.85 | 4.8787e-11 | 6.4193e-14 | -13.1925 | -298.0296
FE1O1_FE3O4 | Fe | 6FeO + O2 = 2Fe3O4 | 1190 | 916.85 | 7.8601e-11 | 1.0342e-13 | -12.9854 | -295.8365
FE1O1_FE3O4 | Fe | 6FeO + O2 = 2Fe3O4 | 1200 | 926.85 | 1.2563e-10 | 1.653e-13 | -12.7817 | -293.6436
FE1O1_FE3O4 | Fe | 6FeO + O2 = 2Fe3O4 | 1210 | 936.85 | 1.9924e-10 | 2.6216e-13 | -12.5814 | -291.4508
FE1O1_FE3O4 | Fe | 6FeO + O2 = 2Fe3O4 | 1220 | 946.85 | 3.1361e-10 | 4.1264e-13 | -12.3844 | -289.2581
FE1O1_FE3O4 | Fe | 6FeO + O2 = 2Fe3O4 | 1230 | 956.85 | 4.8999e-10 | 6.4473e-13 | -12.1906 | -287.0654
FE1O1_FE3O4 | Fe | 6FeO + O2 = 2Fe3O4 | 1240 | 966.85 | 7.601e-10 | 1.0001e-12 | -11.9999 | -284.8726
FE1O1_FE3O4 | Fe | 6FeO + O2 = 2Fe3O4 | 1250 | 976.85 | 1.1709e-09 | 1.5406e-12 | -11.8123 | -282.6796
FE1O1_FE3O4 | Fe | 6FeO + O2 = 2Fe3O4 | 1260 | 986.85 | 1.7913e-09 | 2.357e-12 | -11.6276 | -280.4864
FE1O1_FE3O4 | Fe | 6FeO + O2 = 2Fe3O4 | 1270 | 996.85 | 2.7224e-09 | 3.5821e-12 | -11.4459 | -278.2929
FE1O1_FE3O4 | Fe | 6FeO + O2 = 2Fe3O4 | 1280 | 1006.85 | 4.1105e-09 | 5.4086e-12 | -11.2669 | -276.099
FE1O1_FE3O4 | Fe | 6FeO + O2 = 2Fe3O4 | 1290 | 1016.85 | 6.1672e-09 | 8.1148e-12 | -11.0907 | -273.9047
FE1O1_FE3O4 | Fe | 6FeO + O2 = 2Fe3O4 | 1300 | 1026.85 | 9.1959e-09 | 1.21e-11 | -10.9172 | -271.7098
FE1O1_FE3O4 | Fe | 6FeO + O2 = 2Fe3O4 | 1310 | 1036.85 | 1.3629e-08 | 1.7933e-11 | -10.7463 | -269.5144
FE1O1_FE3O4 | Fe | 6FeO + O2 = 2Fe3O4 | 1320 | 1046.85 | 2.0081e-08 | 2.6422e-11 | -10.578 | -267.3183
FE1O1_FE3O4 | Fe | 6FeO + O2 = 2Fe3O4 | 1330 | 1056.85 | 2.9417e-08 | 3.8706e-11 | -10.4122 | -265.1215
FE1O1_FE3O4 | Fe | 6FeO + O2 = 2Fe3O4 | 1340 | 1066.85 | 4.2851e-08 | 5.6383e-11 | -10.2489 | -262.9238
FE1O1_FE3O4 | Fe | 6FeO + O2 = 2Fe3O4 | 1350 | 1076.85 | 6.2078e-08 | 8.1682e-11 | -10.0879 | -260.7253
FE1O1_FE3O4 | Fe | 6FeO + O2 = 2Fe3O4 | 1360 | 1086.85 | 8.9452e-08 | 1.177e-10 | -9.9292 | -258.5259
FE1O1_FE3O4 | Fe | 6FeO + O2 = 2Fe3O4 | 1370 | 1096.85 | 1.2822e-07 | 1.6871e-10 | -9.7729 | -256.3255
FE1O1_FE3O4 | Fe | 6FeO + O2 = 2Fe3O4 | 1380 | 1106.85 | 1.8285e-07 | 2.406e-10 | -9.6187 | -254.124
FE1O1_FE3O4 | Fe | 6FeO + O2 = 2Fe3O4 | 1390 | 1116.85 | 2.5946e-07 | 3.414e-10 | -9.4667 | -251.9214
FE1O1_FE3O4 | Fe | 6FeO + O2 = 2Fe3O4 | 1400 | 1126.85 | 3.6637e-07 | 4.8207e-10 | -9.3169 | -249.7175
FE1O1_FE3O4 | Fe | 6FeO + O2 = 2Fe3O4 | 1410 | 1136.85 | 5.1486e-07 | 6.7744e-10 | -9.1691 | -247.5124
FE1O1_FE3O4 | Fe | 6FeO + O2 = 2Fe3O4 | 1420 | 1146.85 | 7.2014e-07 | 9.4756e-10 | -9.0234 | -245.306
FE1O1_FE3O4 | Fe | 6FeO + O2 = 2Fe3O4 | 1430 | 1156.85 | 1.0027e-06 | 1.3193e-09 | -8.8796 | -243.0982
FE1O1_FE3O4 | Fe | 6FeO + O2 = 2Fe3O4 | 1440 | 1166.85 | 1.3899e-06 | 1.8288e-09 | -8.7378 | -240.8888
FE1O1_FE3O4 | Fe | 6FeO + O2 = 2Fe3O4 | 1450 | 1176.85 | 1.9181e-06 | 2.5238e-09 | -8.5979 | -238.678
FE1O1_FE3O4 | Fe | 6FeO + O2 = 2Fe3O4 | 1460 | 1186.85 | 2.6358e-06 | 3.4682e-09 | -8.4599 | -236.4655
FE1O1_FE3O4 | Fe | 6FeO + O2 = 2Fe3O4 | 1470 | 1196.85 | 3.607e-06 | 4.746e-09 | -8.3237 | -234.2514
FE1O1_FE3O4 | Fe | 6FeO + O2 = 2Fe3O4 | 1480 | 1206.85 | 4.9157e-06 | 6.468e-09 | -8.1892 | -232.0356
FE1O1_FE3O4 | Fe | 6FeO + O2 = 2Fe3O4 | 1490 | 1216.85 | 6.6725e-06 | 8.7796e-09 | -8.0565 | -229.8179
FE1O1_FE3O4 | Fe | 6FeO + O2 = 2Fe3O4 | 1500 | 1226.85 | 9.0217e-06 | 1.1871e-08 | -7.9255 | -227.5984
FE1O1_FE3O4 | Fe | 6FeO + O2 = 2Fe3O4 | 1510 | 1236.85 | 1.2151e-05 | 1.5988e-08 | -7.7962 | -225.3769
FE1O1_FE3O4 | Fe | 6FeO + O2 = 2Fe3O4 | 1520 | 1246.85 | 1.6305e-05 | 2.1454e-08 | -7.6685 | -223.1535
FE1O1_FE3O4 | Fe | 6FeO + O2 = 2Fe3O4 | 1530 | 1256.85 | 2.1798e-05 | 2.8682e-08 | -7.5424 | -220.928
FE1O1_FE3O4 | Fe | 6FeO + O2 = 2Fe3O4 | 1540 | 1266.85 | 2.9037e-05 | 3.8206e-08 | -7.4179 | -218.7003
FE1O1_FE3O4 | Fe | 6FeO + O2 = 2Fe3O4 | 1550 | 1276.85 | 3.8543e-05 | 5.0715e-08 | -7.2949 | -216.4705
FE1O1_FE3O4 | Fe | 6FeO + O2 = 2Fe3O4 | 1560 | 1286.85 | 5.0986e-05 | 6.7086e-08 | -7.1734 | -214.2384
FE1O1_FE3O4 | Fe | 6FeO + O2 = 2Fe3O4 | 1570 | 1296.85 | 6.7217e-05 | 8.8443e-08 | -7.0533 | -212.0041
FE1O1_FE3O4 | Fe | 6FeO + O2 = 2Fe3O4 | 1580 | 1306.85 | 8.8321e-05 | 1.1621e-07 | -6.9347 | -209.7673
FE1O1_FE3O4 | Fe | 6FeO + O2 = 2Fe3O4 | 1590 | 1316.85 | 0.00011568 | 1.522e-07 | -6.8176 | -207.5281
FE1O1_FE3O4 | Fe | 6FeO + O2 = 2Fe3O4 | 1600 | 1326.85 | 0.00015102 | 1.9871e-07 | -6.7018 | -205.2864
FE1O1_FE3O4 | Fe | 6FeO + O2 = 2Fe3O4 | 1610 | 1336.85 | 0.00019655 | 2.5862e-07 | -6.5873 | -203.0421
FE1O1_FE3O4 | Fe | 6FeO + O2 = 2Fe3O4 | 1620 | 1346.85 | 0.00025502 | 3.3556e-07 | -6.4742 | -200.7951
FE1O1_FE3O4 | Fe | 6FeO + O2 = 2Fe3O4 | 1630 | 1356.85 | 0.00032991 | 4.3409e-07 | -6.3624 | -198.5455
FE1O1_FE3O4 | Fe | 6FeO + O2 = 2Fe3O4 | 1640 | 1366.85 | 0.00042552 | 5.599e-07 | -6.2519 | -196.2931
FE1O1_FE3O4 | Fe | 6FeO + O2 = 2Fe3O4 | 1650 | 1376.85 | 0.00054727 | 7.201e-07 | -6.1426 | -194.0379
FE1O1_FE3O4 | Fe | 6FeO + O2 = 2Fe3O4 | 1650 | 1376.85 | 0.00054727 | 7.201e-07 | -6.1426 | -194.0379
FE1O1_FE3O4 | Fe | 6FeO + O2 = 2Fe3O4 | 1650 | 1376.85 | 0.00054727 | 7.201e-07 | -6.1426 | -194.0379
FE1O1_FE3O4 | Fe | 6FeO + O2 = 2Fe3O4 | 1660 | 1386.85 | 0.0007616 | 1.0021e-06 | -5.9991 | -190.6527
FE1O1_FE3O4 | Fe | 6FeO + O2 = 2Fe3O4 | 1670 | 1396.85 | 0.0010559 | 1.3893e-06 | -5.8572 | -187.2648
FE1O1_FE3O4 | Fe | 6FeO + O2 = 2Fe3O4 | 1680 | 1406.85 | 0.0014585 | 1.9191e-06 | -5.7169 | -183.8742
FE1O1_FE3O4 | Fe | 6FeO + O2 = 2Fe3O4 | 1690 | 1416.85 | 0.0020073 | 2.6411e-06 | -5.5782 | -180.4809
FE1O1_FE3O4 | Fe | 6FeO + O2 = 2Fe3O4 | 1700 | 1426.85 | 0.0027527 | 3.622e-06 | -5.4411 | -177.085
FE1O1_FE3O4 | Fe | 6FeO + O2 = 2Fe3O4 | 1710 | 1436.85 | 0.0037617 | 4.9497e-06 | -5.3054 | -173.6865
FE1O1_FE3O4 | Fe | 6FeO + O2 = 2Fe3O4 | 1720 | 1446.85 | 0.005123 | 6.7408e-06 | -5.1713 | -170.2854
FE1O1_FE3O4 | Fe | 6FeO + O2 = 2Fe3O4 | 1730 | 1456.85 | 0.0069532 | 9.1489e-06 | -5.0386 | -166.8817
FE1O1_FE3O4 | Fe | 6FeO + O2 = 2Fe3O4 | 1740 | 1466.85 | 0.0094058 | 1.2376e-05 | -4.9074 | -163.4754
FE1O1_FE3O4 | Fe | 6FeO + O2 = 2Fe3O4 | 1750 | 1476.85 | 0.012682 | 1.6687e-05 | -4.7776 | -160.0665
FE1O1_FE3O4 | Fe | 6FeO + O2 = 2Fe3O4 | 1760 | 1486.85 | 0.017044 | 2.2426e-05 | -4.6492 | -156.6551
FE1O1_FE3O4 | Fe | 6FeO + O2 = 2Fe3O4 | 1770 | 1496.85 | 0.022834 | 3.0045e-05 | -4.5222 | -153.2411
FE1O1_FE3O4 | Fe | 6FeO + O2 = 2Fe3O4 | 1780 | 1506.85 | 0.030497 | 4.0127e-05 | -4.3966 | -149.8246
FE1O1_FE3O4 | Fe | 6FeO + O2 = 2Fe3O4 | 1790 | 1516.85 | 0.040605 | 5.3428e-05 | -4.2722 | -146.4055
FE1O1_FE3O4 | Fe | 6FeO + O2 = 2Fe3O4 | 1800 | 1526.85 | 0.053902 | 7.0924e-05 | -4.1492 | -142.984
FE1O1_FE3O4 | Fe | 6FeO + O2 = 2Fe3O4 | 1810 | 1536.85 | 0.071341 | 9.387e-05 | -4.0275 | -139.56
FE1O1_FE3O4 | Fe | 6FeO + O2 = 2Fe3O4 | 1820 | 1546.85 | 0.09415 | 0.00012388 | -3.907 | -136.1332
FE1O1_FE3O4 | Fe | 6FeO + O2 = 2Fe3O4 | 1820 | 1546.85 | 0.094148 | 0.00012388 | -3.907 | -136.1335
FE1O1_FE3O4 | Fe | 6FeO + O2 = 2Fe3O4 | 1830 | 1556.85 | 0.12389 | 0.00016301 | -3.7878 | -132.7045
FE1O1_FE3O4 | Fe | 6FeO + O2 = 2Fe3O4 | 1840 | 1566.85 | 0.16257 | 0.0002139 | -3.6698 | -129.2731
FE1O1_FE3O4 | Fe | 6FeO + O2 = 2Fe3O4 | 1850 | 1576.85 | 0.21273 | 0.0002799 | -3.553 | -125.8392
FE1O1_FE3O4 | Fe | 6FeO + O2 = 2Fe3O4 | 1860 | 1586.85 | 0.2776 | 0.00036527 | -3.4374 | -122.4029
FE1O1_FE3O4 | Fe | 6FeO + O2 = 2Fe3O4 | 1870 | 1596.85 | 0.36129 | 0.00047538 | -3.323 | -118.9642
FE1O1_FE3O4 | Fe | 6FeO + O2 = 2Fe3O4 | 1880 | 1606.85 | 0.46897 | 0.00061706 | -3.2097 | -115.523
FE1O1_FE3O4 | Fe | 6FeO + O2 = 2Fe3O4 | 1890 | 1616.85 | 0.60714 | 0.00079887 | -3.0975 | -112.0795
FE1O1_FE3O4 | Fe | 6FeO + O2 = 2Fe3O4 | 1900 | 1626.85 | 0.78402 | 0.0010316 | -2.9865 | -108.6335
FE1O1_FE3O4 | Fe | 6FeO + O2 = 2Fe3O4 | 1910 | 1636.85 | 1.0099 | 0.0013288 | -2.8765 | -105.1852
FE1O1_FE3O4 | Fe | 6FeO + O2 = 2Fe3O4 | 1920 | 1646.85 | 1.2976 | 0.0017073 | -2.7677 | -101.7345
FE1O1_FE3O4 | Fe | 6FeO + O2 = 2Fe3O4 | 1930 | 1656.85 | 1.6631 | 0.0021883 | -2.6599 | -98.2815
FE1O1_FE3O4 | Fe | 6FeO + O2 = 2Fe3O4 | 1940 | 1666.85 | 2.1265 | 0.002798 | -2.5531 | -94.8261
FE1O1_FE3O4 | Fe | 6FeO + O2 = 2Fe3O4 | 1950 | 1676.85 | 2.7126 | 0.0035691 | -2.4474 | -91.3683
FE1O1_FE3O4 | Fe | 6FeO + O2 = 2Fe3O4 | 1960 | 1686.85 | 3.452 | 0.0045421 | -2.3427 | -87.9083
FE1O1_FE3O4 | Fe | 6FeO + O2 = 2Fe3O4 | 1970 | 1696.85 | 4.383 | 0.0057671 | -2.239 | -84.4459
FE1O1_FE3O4 | Fe | 6FeO + O2 = 2Fe3O4 | 1980 | 1706.85 | 5.5524 | 0.0073058 | -2.1363 | -80.9812
FE1O1_FE3O4 | Fe | 6FeO + O2 = 2Fe3O4 | 1990 | 1716.85 | 7.018 | 0.0092343 | -2.0346 | -77.5142
FE1O1_FE3O4 | Fe | 6FeO + O2 = 2Fe3O4 | 2010 | 1736.85 | 11.1386 | 0.014656 | -1.834 | -70.5734
FE1O1_FE3O4 | Fe | 6FeO + O2 = 2Fe3O4 | 2020 | 1746.85 | 13.9874 | 0.018404 | -1.7351 | -67.0996
FE1O1_FE3O4 | Fe | 6FeO + O2 = 2Fe3O4 | 2030 | 1756.85 | 17.5277 | 0.023063 | -1.6371 | -63.6236
FE1O1_FE3O4 | Fe | 6FeO + O2 = 2Fe3O4 | 2040 | 1766.85 | 21.9186 | 0.02884 | -1.54 | -60.1452
FE1O1_FE3O4 | Fe | 6FeO + O2 = 2Fe3O4 | 2050 | 1776.85 | 27.3532 | 0.035991 | -1.4438 | -56.6647
FE1O1_FE3O4 | Fe | 6FeO + O2 = 2Fe3O4 | 2060 | 1786.85 | 34.0665 | 0.044824 | -1.3485 | -53.1819
FE1O1_FE3O4 | Fe | 6FeO + O2 = 2Fe3O4 | 2070 | 1796.85 | 42.343 | 0.055714 | -1.254 | -49.6968
FE1O1_FE3O4 | Fe | 6FeO + O2 = 2Fe3O4 | 2080 | 1806.85 | 52.5271 | 0.069115 | -1.1604 | -46.2096
FE1O1_FE3O4 | Fe | 6FeO + O2 = 2Fe3O4 | 2090 | 1816.85 | 65.0345 | 0.085572 | -1.0677 | -42.7202
FE1O1_FE3O4 | Fe | 6FeO + O2 = 2Fe3O4 | 2100 | 1826.85 | 80.3667 | 0.10575 | -0.97574 | -39.2285
FE1O1_FE3O4 | Fe | 6FeO + O2 = 2Fe3O4 | 2110 | 1836.85 | 99.1268 | 0.13043 | -0.88462 | -35.7347
FE1O1_FE3O4 | Fe | 6FeO + O2 = 2Fe3O4 | 2120 | 1846.85 | 122.0395 | 0.16058 | -0.79431 | -32.2387
FE1O1_FE3O4 | Fe | 6FeO + O2 = 2Fe3O4 | 2130 | 1856.85 | 149.9736 | 0.19733 | -0.7048 | -28.7405
FE1O1_FE3O4 | Fe | 6FeO + O2 = 2Fe3O4 | 2140 | 1866.85 | 183.9693 | 0.24206 | -0.61607 | -25.2402
FE1O1_FE3O4 | Fe | 6FeO + O2 = 2Fe3O4 | 2150 | 1876.85 | 225.2698 | 0.29641 | -0.52811 | -21.7377
FE1O1_FE3O4 | Fe | 6FeO + O2 = 2Fe3O4 | 2160 | 1886.85 | 275.3583 | 0.36231 | -0.44092 | -18.233
FE1O1_FE3O4 | Fe | 6FeO + O2 = 2Fe3O4 | 2170 | 1896.85 | 336.0015 | 0.44211 | -0.35447 | -14.7262
FE1O1_FE3O4 | Fe | 6FeO + O2 = 2Fe3O4 | 2180 | 1906.85 | 409.3005 | 0.53855 | -0.26877 | -11.2173
FE1O1_FE3O4 | Fe | 6FeO + O2 = 2Fe3O4 | 2190 | 1916.85 | 497.7501 | 0.65493 | -0.1838 | -7.7063
FE1O1_FE3O4 | Fe | 6FeO + O2 = 2Fe3O4 | 2200 | 1926.85 | 604.308 | 0.79514 | -0.099555 | -4.1931
FE1O1_FE3O4 | Fe | 6FeO + O2 = 2Fe3O4 | 2210 | 1936.85 | 732.4749 | 0.96378 | -0.016021 | -0.67784
FE1O1_FE3O4 | Fe | 6FeO + O2 = 2Fe3O4 | 2220 | 1946.85 | 886.3884 | 1.1663 | 0.06681 | 2.8395
FE1O1_FE3O4 | Fe | 6FeO + O2 = 2Fe3O4 | 2230 | 1956.85 | 1070.9312 | 1.4091 | 0.14895 | 6.359
FE1O1_FE3O4 | Fe | 6FeO + O2 = 2Fe3O4 | 2240 | 1966.85 | 1291.8569 | 1.6998 | 0.2304 | 9.8806
FE1O1_FE3O4 | Fe | 6FeO + O2 = 2Fe3O4 | 2250 | 1976.85 | 1555.9353 | 2.0473 | 0.31118 | 13.4042
FE1O1_FE3O4 | Fe | 6FeO + O2 = 2Fe3O4 | 2260 | 1986.85 | 1871.1206 | 2.462 | 0.39129 | 16.9299
FE1O1_FE3O4 | Fe | 6FeO + O2 = 2Fe3O4 | 2270 | 1996.85 | 2246.7448 | 2.9562 | 0.47074 | 20.4577
FE1O1_FE3O4 | Fe | 6FeO + O2 = 2Fe3O4 | 2280 | 2006.85 | 2693.742 | 3.5444 | 0.54954 | 23.9876
FE1O1_FE3O4 | Fe | 6FeO + O2 = 2Fe3O4 | 2290 | 2016.85 | 3224.9045 | 4.2433 | 0.6277 | 27.5194
FE1O1_FE3O4 | Fe | 6FeO + O2 = 2Fe3O4 | 2300 | 2026.85 | 3855.179 | 5.0726 | 0.70523 | 31.0534
FE1O1_FE3O4 | Fe | 6FeO + O2 = 2Fe3O4 | 2310 | 2036.85 | 4602.0056 | 6.0553 | 0.78213 | 34.5894
FE1O1_FE3O4 | Fe | 6FeO + O2 = 2Fe3O4 | 2320 | 2046.85 | 5485.7067 | 7.218 | 0.85842 | 38.1274
FE1O1_FE3O4 | Fe | 6FeO + O2 = 2Fe3O4 | 2330 | 2056.85 | 6529.9321 | 8.592 | 0.9341 | 41.6674
FE1O1_FE3O4 | Fe | 6FeO + O2 = 2Fe3O4 | 2340 | 2066.85 | 7762.1684 | 10.2134 | 1.0092 | 45.2095
FE1O1_FE3O4 | Fe | 6FeO + O2 = 2Fe3O4 | 2350 | 2076.85 | 9214.3205 | 12.1241 | 1.0836 | 48.7536
FE1O1_FE3O4 | Fe | 6FeO + O2 = 2Fe3O4 | 2360 | 2086.85 | 10923.375 | 14.3729 | 1.1575 | 52.2997
FE1O1_FE3O4 | Fe | 6FeO + O2 = 2Fe3O4 | 2370 | 2096.85 | 12932.1558 | 17.016 | 1.2309 | 55.8478
FE1O1_FE3O4 | Fe | 6FeO + O2 = 2Fe3O4 | 2380 | 2106.85 | 15290.1854 | 20.1187 | 1.3036 | 59.3979
FE1O1_FE3O4 | Fe | 6FeO + O2 = 2Fe3O4 | 2390 | 2116.85 | 18054.662 | 23.7561 | 1.3758 | 62.95
FE1O1_FE3O4 | Fe | 6FeO + O2 = 2Fe3O4 | 2400 | 2126.85 | 21291.5703 | 28.0152 | 1.4474 | 66.504
FE1O1_FE3O4 | Fe | 6FeO + O2 = 2Fe3O4 | 2410 | 2136.85 | 25076.9418 | 32.996 | 1.5185 | 70.0601
FE1O1_FE3O4 | Fe | 6FeO + O2 = 2Fe3O4 | 2420 | 2146.85 | 29498.281 | 38.8135 | 1.589 | 73.6181
FE1O1_FE3O4 | Fe | 6FeO + O2 = 2Fe3O4 | 2430 | 2156.85 | 34656.1812 | 45.6002 | 1.659 | 77.1781
FE1O1_FE3O4 | Fe | 6FeO + O2 = 2Fe3O4 | 2440 | 2166.85 | 40666.1501 | 53.5081 | 1.7284 | 80.74
FE1O1_FE3O4 | Fe | 6FeO + O2 = 2Fe3O4 | 2450 | 2176.85 | 47660.6719 | 62.7114 | 1.7973 | 84.3039
FE1O1_FE3O4 | Fe | 6FeO + O2 = 2Fe3O4 | 2460 | 2186.85 | 55791.5335 | 73.4099 | 1.8658 | 87.8698
FE1O1_FE3O4 | Fe | 6FeO + O2 = 2Fe3O4 | 2470 | 2196.85 | 65232.4458 | 85.8322 | 1.9337 | 91.4376
FE1O1_FE3O4 | Fe | 6FeO + O2 = 2Fe3O4 | 2480 | 2206.85 | 76181.9949 | 100.2395 | 2.001 | 95.0073
FE1O1_FE3O4 | Fe | 6FeO + O2 = 2Fe3O4 | 2490 | 2216.85 | 88866.961 | 116.9302 | 2.0679 | 98.579
FE1O1_FE3O4 | Fe | 6FeO + O2 = 2Fe3O4 | 2500 | 2226.85 | 103546.0472 | 136.2448 | 2.1343 | 102.1526
FE1O1_FE3O4 | Fe | 6FeO + O2 = 2Fe3O4 | 2510 | 2236.85 | 120514.0646 | 158.5711 | 2.2002 | 105.7281
FE1O1_FE3O4 | Fe | 6FeO + O2 = 2Fe3O4 | 2520 | 2246.85 | 140106.6258 | 184.3508 | 2.2656 | 109.3056
FE1O1_FE3O4 | Fe | 6FeO + O2 = 2Fe3O4 | 2530 | 2256.85 | 162705.401 | 214.0861 | 2.3306 | 112.8849
FE1O1_FE3O4 | Fe | 6FeO + O2 = 2Fe3O4 | 2540 | 2266.85 | 188744.0024 | 248.3474 | 2.3951 | 116.4662
FE1O1_FE3O4 | Fe | 6FeO + O2 = 2Fe3O4 | 2550 | 2276.85 | 218714.5621 | 287.7823 | 2.4591 | 120.0494
FE1O1_FE3O4 | Fe | 6FeO + O2 = 2Fe3O4 | 2560 | 2286.85 | 253175.0804 | 333.1251 | 2.5226 | 123.6344
FE1O1_FE3O4 | Fe | 6FeO + O2 = 2Fe3O4 | 2570 | 2296.85 | 292757.6274 | 385.2074 | 2.5857 | 127.2214
FE1O1_FE3O4 | Fe | 6FeO + O2 = 2Fe3O4 | 2580 | 2306.85 | 338177.4868 | 444.9704 | 2.6483 | 130.8103
FE1O1_FE3O4 | Fe | 6FeO + O2 = 2Fe3O4 | 2590 | 2316.85 | 390243.3437 | 513.4781 | 2.7105 | 134.401
FE1O1_FE3O4 | Fe | 6FeO + O2 = 2Fe3O4 | 2600 | 2326.85 | 449868.6233 | 591.9324 | 2.7723 | 137.9936
FE1O1_FE3O4 | Fe | 6FeO + O2 = 2Fe3O4 | 2610 | 2336.85 | 518084.1001 | 681.6896 | 2.8336 | 141.5881
FE1O1_FE3O4 | Fe | 6FeO + O2 = 2Fe3O4 | 2620 | 2346.85 | 596051.9094 | 784.2788 | 2.8945 | 145.1845
FE1O1_FE3O4 | Fe | 6FeO + O2 = 2Fe3O4 | 2630 | 2356.85 | 685081.1008 | 901.4225 | 2.9549 | 148.7828
FE1O1_FE3O4 | Fe | 6FeO + O2 = 2Fe3O4 | 2640 | 2366.85 | 786644.8923 | 1035.0591 | 3.015 | 152.3829
FE1O1_FE3O4 | Fe | 6FeO + O2 = 2Fe3O4 | 2650 | 2376.85 | 902399.7918 | 1187.3681 | 3.0746 | 155.9848
FE1O1_FE3O4 | Fe | 6FeO + O2 = 2Fe3O4 | 2660 | 2386.85 | 1034206.773 | 1360.7984 | 3.1338 | 159.5886
FE1O1_FE3O4 | Fe | 6FeO + O2 = 2Fe3O4 | 2670 | 2396.85 | 1184154.7066 | 1558.0983 | 3.1926 | 163.1943
FE1O1_FE3O4 | Fe | 6FeO + O2 = 2Fe3O4 | 2680 | 2406.85 | 1354586.2662 | 1782.3504 | 3.251 | 166.8018
FE1O1_FE3O4 | Fe | 6FeO + O2 = 2Fe3O4 | 2690 | 2416.85 | 1548126.5465 | 2037.0086 | 3.309 | 170.4111
FE1O1_FE3O4 | Fe | 6FeO + O2 = 2Fe3O4 | 2700 | 2426.85 | 1767714.6559 | 2325.9403 | 3.3666 | 174.0223
FE1O1_FE3O4 | Fe | 6FeO + O2 = 2Fe3O4 | 2710 | 2436.85 | 2016638.5618 | 2653.4718 | 3.4238 | 177.6353
FE1O1_FE3O4 | Fe | 6FeO + O2 = 2Fe3O4 | 2720 | 2446.85 | 2298573.4978 | 3024.4388 | 3.4806 | 181.2502
FE1O1_FE3O4 | Fe | 6FeO + O2 = 2Fe3O4 | 2730 | 2456.85 | 2617624.262 | 3444.2425 | 3.5371 | 184.8669
FE1O1_FE3O4 | Fe | 6FeO + O2 = 2Fe3O4 | 2740 | 2466.85 | 2978371.7671 | 3918.9102 | 3.5932 | 188.4854
FE1O1_FE3O4 | Fe | 6FeO + O2 = 2Fe3O4 | 2750 | 2476.85 | 3385924.2325 | 4455.1635 | 3.6489 | 192.1057
FE1O1_FE3O4 | Fe | 6FeO + O2 = 2Fe3O4 | 2760 | 2486.85 | 3845973.4381 | 5060.4914 | 3.7042 | 195.7278
FE1O1_FE3O4 | Fe | 6FeO + O2 = 2Fe3O4 | 2770 | 2496.85 | 4364856.4983 | 5743.2322 | 3.7592 | 199.3517
FE1O1_FE3O4 | Fe | 6FeO + O2 = 2Fe3O4 | 2780 | 2506.85 | 4949623.6474 | 6512.6627 | 3.8138 | 202.9775
FE1O1_FE3O4 | Fe | 6FeO + O2 = 2Fe3O4 | 2790 | 2516.85 | 5608112.5696 | 7379.0955 | 3.868 | 206.605
FE1O1_FE3O4 | Fe | 6FeO + O2 = 2Fe3O4 | 2800 | 2526.85 | 6349029.8495 | 8353.9866 | 3.9219 | 210.2344
FE1O1_FE3O4 | Fe | 6FeO + O2 = 2Fe3O4 | 2810 | 2536.85 | 7182040.1622 | 9450.0528 | 3.9754 | 213.8655
FE1O1_FE3O4 | Fe | 6FeO + O2 = 2Fe3O4 | 2820 | 2546.85 | 8117863.8736 | 10681.3998 | 4.0286 | 217.4985
FE1O1_FE3O4 | Fe | 6FeO + O2 = 2Fe3O4 | 2830 | 2556.85 | 9168383.7695 | 12063.6629 | 4.0815 | 221.1332
FE1O1_FE3O4 | Fe | 6FeO + O2 = 2Fe3O4 | 2840 | 2566.85 | 10346761.693 | 13614.1601 | 4.134 | 224.7697
FE1O1_FE3O4 | Fe | 6FeO + O2 = 2Fe3O4 | 2850 | 2576.85 | 11667565.925 | 15352.0604 | 4.1862 | 228.408
FE1O1_FE3O4 | Fe | 6FeO + O2 = 2Fe3O4 | 2860 | 2586.85 | 13146910.199 | 17298.5661 | 4.238 | 232.048
FE1O1_FE3O4 | Fe | 6FeO + O2 = 2Fe3O4 | 2870 | 2596.85 | 14802605.337 | 19477.1123 | 4.2895 | 235.6899
FE1O1_FE3O4 | Fe | 6FeO + O2 = 2Fe3O4 | 2880 | 2606.85 | 16654324.515 | 21913.5849 | 4.3407 | 239.3335
FE1O1_FE3O4 | Fe | 6FeO + O2 = 2Fe3O4 | 2890 | 2616.85 | 18723783.298 | 24636.557 | 4.3916 | 242.9789
FE1O1_FE3O4 | Fe | 6FeO + O2 = 2Fe3O4 | 2900 | 2626.85 | 21034935.631 | 27677.5469 | 4.4421 | 246.626
FE1O1_FE3O4 | Fe | 6FeO + O2 = 2Fe3O4 | 2910 | 2636.85 | 23614187.064 | 31071.2988 | 4.4924 | 250.2749
FE1O1_FE3O4 | Fe | 6FeO + O2 = 2Fe3O4 | 2920 | 2646.85 | 26490626.596 | 34856.0876 | 4.5423 | 253.9256
FE1O1_FE3O4 | Fe | 6FeO + O2 = 2Fe3O4 | 2930 | 2656.85 | 29696278.601 | 39074.0508 | 4.5919 | 257.578
FE1O1_FE3O4 | Fe | 6FeO + O2 = 2Fe3O4 | 2940 | 2666.85 | 33266376.426 | 43771.5479 | 4.6412 | 261.2322
FE1O1_FE3O4 | Fe | 6FeO + O2 = 2Fe3O4 | 2950 | 2676.85 | 37239659.332 | 48999.5518 | 4.6902 | 264.8881
FE1O1_FE3O4 | Fe | 6FeO + O2 = 2Fe3O4 | 2960 | 2686.85 | 41658694.605 | 54814.0718 | 4.7389 | 268.5458
FE1O1_FE3O4 | Fe | 6FeO + O2 = 2Fe3O4 | 2970 | 2696.85 | 46570226.743 | 61276.6141 | 4.7873 | 272.2052
FE1O1_FE3O4 | Fe | 6FeO + O2 = 2Fe3O4 | 2980 | 2706.85 | 52025555.804 | 68454.6787 | 4.8354 | 275.8664
FE1O1_FE3O4 | Fe | 6FeO + O2 = 2Fe3O4 | 2990 | 2716.85 | 58080947.101 | 76422.2988 | 4.8832 | 279.5293
FE1O1_FE3O4 | Fe | 6FeO + O2 = 2Fe3O4 | 3000 | 2726.85 | 64798074.606 | 85260.6245 | 4.9307 | 283.194
FE3O4_FE2O3 | Fe | 4Fe3O4 + O2 = 6Fe2O3 | 300 | 26.85 | 2.163e-65 | 2.846e-68 | -67.5458 | -387.9442
FE3O4_FE2O3 | Fe | 4Fe3O4 + O2 = 6Fe2O3 | 310 | 36.85 | 9.0052e-63 | 1.1849e-65 | -64.9263 | -385.3296
FE3O4_FE2O3 | Fe | 4Fe3O4 + O2 = 6Fe2O3 | 320 | 46.85 | 2.5691e-60 | 3.3804e-63 | -62.471 | -382.7177
FE3O4_FE2O3 | Fe | 4Fe3O4 + O2 = 6Fe2O3 | 330 | 56.85 | 5.1966e-58 | 6.8376e-61 | -60.1651 | -380.1092
FE3O4_FE2O3 | Fe | 4Fe3O4 + O2 = 6Fe2O3 | 340 | 66.85 | 7.681e-56 | 1.0107e-58 | -57.9954 | -377.5047
FE3O4_FE2O3 | Fe | 4Fe3O4 + O2 = 6Fe2O3 | 350 | 76.85 | 8.5215e-54 | 1.1213e-56 | -55.9503 | -374.9042
FE3O4_FE2O3 | Fe | 4Fe3O4 + O2 = 6Fe2O3 | 360 | 86.85 | 7.2678e-52 | 9.5629e-55 | -54.0194 | -372.3079
FE3O4_FE2O3 | Fe | 4Fe3O4 + O2 = 6Fe2O3 | 370 | 96.85 | 4.868e-50 | 6.4052e-53 | -52.1935 | -369.7156
FE3O4_FE2O3 | Fe | 4Fe3O4 + O2 = 6Fe2O3 | 380 | 106.85 | 2.6102e-48 | 3.4344e-51 | -50.4641 | -367.1271
FE3O4_FE2O3 | Fe | 4Fe3O4 + O2 = 6Fe2O3 | 390 | 116.85 | 1.1398e-46 | 1.4998e-49 | -48.824 | -364.542
FE3O4_FE2O3 | Fe | 4Fe3O4 + O2 = 6Fe2O3 | 400 | 126.85 | 4.1172e-45 | 5.4174e-48 | -47.2662 | -361.9601
FE3O4_FE2O3 | Fe | 4Fe3O4 + O2 = 6Fe2O3 | 410 | 136.85 | 1.2475e-43 | 1.6415e-46 | -45.7848 | -359.3807
FE3O4_FE2O3 | Fe | 4Fe3O4 + O2 = 6Fe2O3 | 420 | 146.85 | 3.2113e-42 | 4.2254e-45 | -44.3741 | -356.8035
FE3O4_FE2O3 | Fe | 4Fe3O4 + O2 = 6Fe2O3 | 430 | 156.85 | 7.1041e-41 | 9.3476e-44 | -43.0293 | -354.2278
FE3O4_FE2O3 | Fe | 4Fe3O4 + O2 = 6Fe2O3 | 440 | 166.85 | 1.3649e-39 | 1.7959e-42 | -41.7457 | -351.6531
FE3O4_FE2O3 | Fe | 4Fe3O4 + O2 = 6Fe2O3 | 450 | 176.85 | 2.2992e-38 | 3.0253e-41 | -40.5192 | -349.0789
FE3O4_FE2O3 | Fe | 4Fe3O4 + O2 = 6Fe2O3 | 460 | 186.85 | 3.4258e-37 | 4.5076e-40 | -39.3461 | -346.5045
FE3O4_FE2O3 | Fe | 4Fe3O4 + O2 = 6Fe2O3 | 470 | 196.85 | 4.5509e-36 | 5.9881e-39 | -38.2227 | -343.9293
FE3O4_FE2O3 | Fe | 4Fe3O4 + O2 = 6Fe2O3 | 480 | 206.85 | 5.4298e-35 | 7.1445e-38 | -37.146 | -341.3528
FE3O4_FE2O3 | Fe | 4Fe3O4 + O2 = 6Fe2O3 | 490 | 216.85 | 5.8577e-34 | 7.7075e-37 | -36.1131 | -338.7744
FE3O4_FE2O3 | Fe | 4Fe3O4 + O2 = 6Fe2O3 | 500 | 226.85 | 5.7493e-33 | 7.5648e-36 | -35.1212 | -336.1934
FE3O4_FE2O3 | Fe | 4Fe3O4 + O2 = 6Fe2O3 | 510 | 236.85 | 5.1632e-32 | 6.7937e-35 | -34.1679 | -333.6094
FE3O4_FE2O3 | Fe | 4Fe3O4 + O2 = 6Fe2O3 | 520 | 246.85 | 4.2652e-31 | 5.6121e-34 | -33.2509 | -331.0216
FE3O4_FE2O3 | Fe | 4Fe3O4 + O2 = 6Fe2O3 | 530 | 256.85 | 3.2566e-30 | 4.285e-33 | -32.3681 | -328.4296
FE3O4_FE2O3 | Fe | 4Fe3O4 + O2 = 6Fe2O3 | 540 | 266.85 | 2.3086e-29 | 3.0377e-32 | -31.5175 | -325.8328
FE3O4_FE2O3 | Fe | 4Fe3O4 + O2 = 6Fe2O3 | 550 | 276.85 | 1.5259e-28 | 2.0078e-31 | -30.6973 | -323.2307
FE3O4_FE2O3 | Fe | 4Fe3O4 + O2 = 6Fe2O3 | 560 | 286.85 | 9.4394e-28 | 1.242e-30 | -29.9059 | -320.6227
FE3O4_FE2O3 | Fe | 4Fe3O4 + O2 = 6Fe2O3 | 570 | 296.85 | 5.485e-27 | 7.2171e-30 | -29.1416 | -318.0085
FE3O4_FE2O3 | Fe | 4Fe3O4 + O2 = 6Fe2O3 | 580 | 306.85 | 3.0038e-26 | 3.9524e-29 | -28.4031 | -315.3873
FE3O4_FE2O3 | Fe | 4Fe3O4 + O2 = 6Fe2O3 | 590 | 316.85 | 1.5552e-25 | 2.0463e-28 | -27.689 | -312.7589
FE3O4_FE2O3 | Fe | 4Fe3O4 + O2 = 6Fe2O3 | 600 | 326.85 | 7.6342e-25 | 1.0045e-27 | -26.9981 | -310.1227
FE3O4_FE2O3 | Fe | 4Fe3O4 + O2 = 6Fe2O3 | 610 | 336.85 | 3.5628e-24 | 4.6879e-27 | -26.329 | -307.4783
FE3O4_FE2O3 | Fe | 4Fe3O4 + O2 = 6Fe2O3 | 620 | 346.85 | 1.5848e-23 | 2.0852e-26 | -25.6808 | -304.8253
FE3O4_FE2O3 | Fe | 4Fe3O4 + O2 = 6Fe2O3 | 630 | 356.85 | 6.7346e-23 | 8.8613e-26 | -25.0525 | -302.1632
FE3O4_FE2O3 | Fe | 4Fe3O4 + O2 = 6Fe2O3 | 640 | 366.85 | 2.7403e-22 | 3.6056e-25 | -24.443 | -299.4917
FE3O4_FE2O3 | Fe | 4Fe3O4 + O2 = 6Fe2O3 | 650 | 376.85 | 1.0698e-21 | 1.4077e-24 | -23.8515 | -296.8103
FE3O4_FE2O3 | Fe | 4Fe3O4 + O2 = 6Fe2O3 | 660 | 386.85 | 4.0152e-21 | 5.2832e-24 | -23.2771 | -294.1188
FE3O4_FE2O3 | Fe | 4Fe3O4 + O2 = 6Fe2O3 | 670 | 396.85 | 1.4514e-20 | 1.9097e-23 | -22.719 | -291.4168
FE3O4_FE2O3 | Fe | 4Fe3O4 + O2 = 6Fe2O3 | 680 | 406.85 | 5.0614e-20 | 6.6597e-23 | -22.1765 | -288.7039
FE3O4_FE2O3 | Fe | 4Fe3O4 + O2 = 6Fe2O3 | 690 | 416.85 | 1.7056e-19 | 2.2443e-22 | -21.6489 | -285.9798
FE3O4_FE2O3 | Fe | 4Fe3O4 + O2 = 6Fe2O3 | 700 | 426.85 | 5.5627e-19 | 7.3193e-22 | -21.1355 | -283.2442
FE3O4_FE2O3 | Fe | 4Fe3O4 + O2 = 6Fe2O3 | 710 | 436.85 | 1.7583e-18 | 2.3135e-21 | -20.6357 | -280.4969
FE3O4_FE2O3 | Fe | 4Fe3O4 + O2 = 6Fe2O3 | 720 | 446.85 | 5.3936e-18 | 7.0968e-21 | -20.1489 | -277.7375
FE3O4_FE2O3 | Fe | 4Fe3O4 + O2 = 6Fe2O3 | 730 | 456.85 | 1.6077e-17 | 2.1154e-20 | -19.6746 | -274.9658
FE3O4_FE2O3 | Fe | 4Fe3O4 + O2 = 6Fe2O3 | 740 | 466.85 | 4.6625e-17 | 6.1349e-20 | -19.2122 | -272.1815
FE3O4_FE2O3 | Fe | 4Fe3O4 + O2 = 6Fe2O3 | 750 | 476.85 | 1.317e-16 | 1.7329e-19 | -18.7612 | -269.3844
FE3O4_FE2O3 | Fe | 4Fe3O4 + O2 = 6Fe2O3 | 760 | 486.85 | 3.6272e-16 | 4.7727e-19 | -18.3212 | -266.5743
FE3O4_FE2O3 | Fe | 4Fe3O4 + O2 = 6Fe2O3 | 770 | 496.85 | 9.7507e-16 | 1.283e-18 | -17.8918 | -263.751
FE3O4_FE2O3 | Fe | 4Fe3O4 + O2 = 6Fe2O3 | 780 | 506.85 | 2.5608e-15 | 3.3694e-18 | -17.4724 | -260.9144
FE3O4_FE2O3 | Fe | 4Fe3O4 + O2 = 6Fe2O3 | 790 | 516.85 | 6.5763e-15 | 8.653e-18 | -17.0628 | -258.0644
FE3O4_FE2O3 | Fe | 4Fe3O4 + O2 = 6Fe2O3 | 800 | 526.85 | 1.6528e-14 | 2.1748e-17 | -16.6626 | -255.2009
FE3O4_FE2O3 | Fe | 4Fe3O4 + O2 = 6Fe2O3 | 810 | 536.85 | 4.0689e-14 | 5.3538e-17 | -16.2713 | -252.3238
FE3O4_FE2O3 | Fe | 4Fe3O4 + O2 = 6Fe2O3 | 820 | 546.85 | 9.8184e-14 | 1.2919e-16 | -15.8888 | -249.4331
FE3O4_FE2O3 | Fe | 4Fe3O4 + O2 = 6Fe2O3 | 830 | 556.85 | 2.324e-13 | 3.058e-16 | -15.5146 | -246.5288
FE3O4_FE2O3 | Fe | 4Fe3O4 + O2 = 6Fe2O3 | 840 | 566.85 | 5.3998e-13 | 7.105e-16 | -15.1484 | -243.6111
FE3O4_FE2O3 | Fe | 4Fe3O4 + O2 = 6Fe2O3 | 850 | 576.85 | 1.2323e-12 | 1.6214e-15 | -14.7901 | -240.6799
FE3O4_FE2O3 | Fe | 4Fe3O4 + O2 = 6Fe2O3 | 860 | 586.85 | 2.7639e-12 | 3.6367e-15 | -14.4393 | -237.7355
FE3O4_FE2O3 | Fe | 4Fe3O4 + O2 = 6Fe2O3 | 870 | 596.85 | 6.0962e-12 | 8.0213e-15 | -14.0958 | -234.778
FE3O4_FE2O3 | Fe | 4Fe3O4 + O2 = 6Fe2O3 | 880 | 606.85 | 1.323e-11 | 1.7407e-14 | -13.7593 | -231.8077
FE3O4_FE2O3 | Fe | 4Fe3O4 + O2 = 6Fe2O3 | 890 | 616.85 | 2.8263e-11 | 3.7188e-14 | -13.4296 | -228.8247
FE3O4_FE2O3 | Fe | 4Fe3O4 + O2 = 6Fe2O3 | 900 | 626.85 | 5.8733e-11 | 7.728e-14 | -13.1119 | -225.9223
FE3O4_FE2O3 | Fe | 4Fe3O4 + O2 = 6Fe2O3 | 910 | 636.85 | 1.2174e-10 | 1.6018e-13 | -12.7954 | -222.9176
FE3O4_FE2O3 | Fe | 4Fe3O4 + O2 = 6Fe2O3 | 920 | 646.85 | 2.5148e-10 | 3.3089e-13 | -12.4803 | -219.8179
FE3O4_FE2O3 | Fe | 4Fe3O4 + O2 = 6Fe2O3 | 930 | 656.85 | 5.0466e-10 | 6.6402e-13 | -12.1778 | -216.8215
FE3O4_FE2O3 | Fe | 4Fe3O4 + O2 = 6Fe2O3 | 940 | 666.85 | 9.9594e-10 | 1.3104e-12 | -11.8826 | -213.8398
FE3O4_FE2O3 | Fe | 4Fe3O4 + O2 = 6Fe2O3 | 950 | 676.85 | 1.9331e-09 | 2.5436e-12 | -11.5945 | -210.8761
FE3O4_FE2O3 | Fe | 4Fe3O4 + O2 = 6Fe2O3 | 960 | 686.85 | 3.7456e-09 | 4.9284e-12 | -11.3073 | -207.8163
FE3O4_FE2O3 | Fe | 4Fe3O4 + O2 = 6Fe2O3 | 970 | 696.85 | 6.9458e-09 | 9.1392e-12 | -11.0391 | -205.0005
FE3O4_FE2O3 | Fe | 4Fe3O4 + O2 = 6Fe2O3 | 980 | 706.85 | 1.2888e-08 | 1.6958e-11 | -10.7706 | -202.0769
FE3O4_FE2O3 | Fe | 4Fe3O4 + O2 = 6Fe2O3 | 990 | 716.85 | 2.3607e-08 | 3.1062e-11 | -10.5078 | -199.1571
FE3O4_FE2O3 | Fe | 4Fe3O4 + O2 = 6Fe2O3 | 1000 | 726.85 | 4.2708e-08 | 5.6195e-11 | -10.2503 | -196.2395
FE3O4_FE2O3 | Fe | 4Fe3O4 + O2 = 6Fe2O3 | 1010 | 736.85 | 7.6354e-08 | 1.0047e-10 | -9.998 | -193.3231
FE3O4_FE2O3 | Fe | 4Fe3O4 + O2 = 6Fe2O3 | 1020 | 746.85 | 1.3495e-07 | 1.7757e-10 | -9.7506 | -190.4071
FE3O4_FE2O3 | Fe | 4Fe3O4 + O2 = 6Fe2O3 | 1030 | 756.85 | 2.3589e-07 | 3.1038e-10 | -9.5081 | -187.4913
FE3O4_FE2O3 | Fe | 4Fe3O4 + O2 = 6Fe2O3 | 1040 | 766.85 | 4.0792e-07 | 5.3673e-10 | -9.2702 | -184.5756
FE3O4_FE2O3 | Fe | 4Fe3O4 + O2 = 6Fe2O3 | 1050 | 776.85 | 6.9792e-07 | 9.1832e-10 | -9.037 | -181.6619
FE3O4_FE2O3 | Fe | 4Fe3O4 + O2 = 6Fe2O3 | 1060 | 786.85 | 1.1823e-06 | 1.5556e-09 | -8.8081 | -178.7466
FE3O4_FE2O3 | Fe | 4Fe3O4 + O2 = 6Fe2O3 | 1070 | 796.85 | 1.983e-06 | 2.6092e-09 | -8.5835 | -175.8317
FE3O4_FE2O3 | Fe | 4Fe3O4 + O2 = 6Fe2O3 | 1080 | 806.85 | 3.2943e-06 | 4.3346e-09 | -8.3631 | -172.9173
FE3O4_FE2O3 | Fe | 4Fe3O4 + O2 = 6Fe2O3 | 1090 | 816.85 | 5.4216e-06 | 7.1337e-09 | -8.1467 | -170.0033
FE3O4_FE2O3 | Fe | 4Fe3O4 + O2 = 6Fe2O3 | 1100 | 826.85 | 8.8419e-06 | 1.1634e-08 | -7.9343 | -167.0896
FE3O4_FE2O3 | Fe | 4Fe3O4 + O2 = 6Fe2O3 | 1110 | 836.85 | 1.4293e-05 | 1.8806e-08 | -7.7257 | -164.1765
FE3O4_FE2O3 | Fe | 4Fe3O4 + O2 = 6Fe2O3 | 1120 | 846.85 | 2.2905e-05 | 3.0138e-08 | -7.5209 | -161.2638
FE3O4_FE2O3 | Fe | 4Fe3O4 + O2 = 6Fe2O3 | 1130 | 856.85 | 3.64e-05 | 4.7895e-08 | -7.3197 | -158.3516
FE3O4_FE2O3 | Fe | 4Fe3O4 + O2 = 6Fe2O3 | 1140 | 866.85 | 5.7375e-05 | 7.5493e-08 | -7.1221 | -155.4398
FE3O4_FE2O3 | Fe | 4Fe3O4 + O2 = 6Fe2O3 | 1150 | 876.85 | 8.9719e-05 | 1.1805e-07 | -6.9279 | -152.5286
FE3O4_FE2O3 | Fe | 4Fe3O4 + O2 = 6Fe2O3 | 1160 | 886.85 | 0.00013921 | 1.8317e-07 | -6.7371 | -149.6179
FE3O4_FE2O3 | Fe | 4Fe3O4 + O2 = 6Fe2O3 | 1170 | 896.85 | 0.00021438 | 2.8207e-07 | -6.5496 | -146.7077
FE3O4_FE2O3 | Fe | 4Fe3O4 + O2 = 6Fe2O3 | 1180 | 906.85 | 0.0003277 | 4.3118e-07 | -6.3653 | -143.7982
FE3O4_FE2O3 | Fe | 4Fe3O4 + O2 = 6Fe2O3 | 1190 | 916.85 | 0.00049734 | 6.5439e-07 | -6.1842 | -140.8892
FE3O4_FE2O3 | Fe | 4Fe3O4 + O2 = 6Fe2O3 | 1200 | 926.85 | 0.00074952 | 9.8621e-07 | -6.006 | -137.9808
FE3O4_FE2O3 | Fe | 4Fe3O4 + O2 = 6Fe2O3 | 1210 | 936.85 | 0.0011219 | 1.4761e-06 | -5.8309 | -135.0731
FE3O4_FE2O3 | Fe | 4Fe3O4 + O2 = 6Fe2O3 | 1220 | 946.85 | 0.001668 | 2.1947e-06 | -5.6586 | -132.1661
FE3O4_FE2O3 | Fe | 4Fe3O4 + O2 = 6Fe2O3 | 1230 | 956.85 | 0.0024639 | 3.2419e-06 | -5.4892 | -129.2598
FE3O4_FE2O3 | Fe | 4Fe3O4 + O2 = 6Fe2O3 | 1240 | 966.85 | 0.0036164 | 4.7585e-06 | -5.3225 | -126.3543
FE3O4_FE2O3 | Fe | 4Fe3O4 + O2 = 6Fe2O3 | 1250 | 976.85 | 0.0052753 | 6.9411e-06 | -5.1586 | -123.4495
FE3O4_FE2O3 | Fe | 4Fe3O4 + O2 = 6Fe2O3 | 1260 | 986.85 | 0.0076484 | 1.0064e-05 | -4.9972 | -120.5455
FE3O4_FE2O3 | Fe | 4Fe3O4 + O2 = 6Fe2O3 | 1270 | 996.85 | 0.011024 | 1.4505e-05 | -4.8385 | -117.6423
FE3O4_FE2O3 | Fe | 4Fe3O4 + O2 = 6Fe2O3 | 1280 | 1006.85 | 0.015796 | 2.0785e-05 | -4.6823 | -114.74
FE3O4_FE2O3 | Fe | 4Fe3O4 + O2 = 6Fe2O3 | 1290 | 1016.85 | 0.022508 | 2.9616e-05 | -4.5285 | -111.8385
FE3O4_FE2O3 | Fe | 4Fe3O4 + O2 = 6Fe2O3 | 1300 | 1026.85 | 0.031895 | 4.1967e-05 | -4.3771 | -108.938
FE3O4_FE2O3 | Fe | 4Fe3O4 + O2 = 6Fe2O3 | 1310 | 1036.85 | 0.044952 | 5.9147e-05 | -4.2281 | -106.0384
FE3O4_FE2O3 | Fe | 4Fe3O4 + O2 = 6Fe2O3 | 1320 | 1046.85 | 0.06302 | 8.2921e-05 | -4.0813 | -103.1398
FE3O4_FE2O3 | Fe | 4Fe3O4 + O2 = 6Fe2O3 | 1330 | 1056.85 | 0.087895 | 0.00011565 | -3.9369 | -100.2422
FE3O4_FE2O3 | Fe | 4Fe3O4 + O2 = 6Fe2O3 | 1340 | 1066.85 | 0.12197 | 0.00016049 | -3.7946 | -97.3456
FE3O4_FE2O3 | Fe | 4Fe3O4 + O2 = 6Fe2O3 | 1350 | 1076.85 | 0.16842 | 0.0002216 | -3.6544 | -94.4501
FE3O4_FE2O3 | Fe | 4Fe3O4 + O2 = 6Fe2O3 | 1360 | 1086.85 | 0.23143 | 0.00030452 | -3.5164 | -91.5557
FE3O4_FE2O3 | Fe | 4Fe3O4 + O2 = 6Fe2O3 | 1370 | 1096.85 | 0.31652 | 0.00041648 | -3.3804 | -88.6624
FE3O4_FE2O3 | Fe | 4Fe3O4 + O2 = 6Fe2O3 | 1380 | 1106.85 | 0.4309 | 0.00056697 | -3.2464 | -85.7702
FE3O4_FE2O3 | Fe | 4Fe3O4 + O2 = 6Fe2O3 | 1390 | 1116.85 | 0.58394 | 0.00076834 | -3.1144 | -82.8792
FE3O4_FE2O3 | Fe | 4Fe3O4 + O2 = 6Fe2O3 | 1400 | 1126.85 | 0.78782 | 0.0010366 | -2.9844 | -79.9894
FE3O4_FE2O3 | Fe | 4Fe3O4 + O2 = 6Fe2O3 | 1410 | 1136.85 | 1.0583 | 0.0013925 | -2.8562 | -77.1009
FE3O4_FE2O3 | Fe | 4Fe3O4 + O2 = 6Fe2O3 | 1420 | 1146.85 | 1.4155 | 0.0018626 | -2.7299 | -74.2136
FE3O4_FE2O3 | Fe | 4Fe3O4 + O2 = 6Fe2O3 | 1430 | 1156.85 | 1.8855 | 0.0024809 | -2.6054 | -71.3276
FE3O4_FE2O3 | Fe | 4Fe3O4 + O2 = 6Fe2O3 | 1440 | 1166.85 | 2.5013 | 0.0032911 | -2.4827 | -68.4429
FE3O4_FE2O3 | Fe | 4Fe3O4 + O2 = 6Fe2O3 | 1450 | 1176.85 | 3.3048 | 0.0043484 | -2.3617 | -65.5596
FE3O4_FE2O3 | Fe | 4Fe3O4 + O2 = 6Fe2O3 | 1460 | 1186.85 | 4.3494 | 0.0057229 | -2.2424 | -62.6776
FE3O4_FE2O3 | Fe | 4Fe3O4 + O2 = 6Fe2O3 | 1470 | 1196.85 | 5.7022 | 0.0075029 | -2.1248 | -59.7971
FE3O4_FE2O3 | Fe | 4Fe3O4 + O2 = 6Fe2O3 | 1480 | 1206.85 | 7.4475 | 0.0097994 | -2.0088 | -56.9179
FE3O4_FE2O3 | Fe | 4Fe3O4 + O2 = 6Fe2O3 | 1490 | 1216.85 | 9.6911 | 0.012751 | -1.8944 | -54.0402
FE3O4_FE2O3 | Fe | 4Fe3O4 + O2 = 6Fe2O3 | 1500 | 1226.85 | 12.565 | 0.016533 | -1.7817 | -51.1639
FE3O4_FE2O3 | Fe | 4Fe3O4 + O2 = 6Fe2O3 | 1510 | 1236.85 | 16.2332 | 0.021359 | -1.6704 | -48.2892
FE3O4_FE2O3 | Fe | 4Fe3O4 + O2 = 6Fe2O3 | 1520 | 1246.85 | 20.8993 | 0.027499 | -1.5607 | -45.4159
FE3O4_FE2O3 | Fe | 4Fe3O4 + O2 = 6Fe2O3 | 1530 | 1256.85 | 26.8145 | 0.035282 | -1.4524 | -42.5442
FE3O4_FE2O3 | Fe | 4Fe3O4 + O2 = 6Fe2O3 | 1540 | 1266.85 | 34.2887 | 0.045117 | -1.3457 | -39.6741
FE3O4_FE2O3 | Fe | 4Fe3O4 + O2 = 6Fe2O3 | 1550 | 1276.85 | 43.702 | 0.057503 | -1.2403 | -36.8055
FE3O4_FE2O3 | Fe | 4Fe3O4 + O2 = 6Fe2O3 | 1560 | 1286.85 | 55.5197 | 0.073052 | -1.1364 | -33.9385
FE3O4_FE2O3 | Fe | 4Fe3O4 + O2 = 6Fe2O3 | 1570 | 1296.85 | 70.3096 | 0.092513 | -1.0338 | -31.0732
FE3O4_FE2O3 | Fe | 4Fe3O4 + O2 = 6Fe2O3 | 1580 | 1306.85 | 88.7625 | 0.11679 | -0.93258 | -28.2095
FE3O4_FE2O3 | Fe | 4Fe3O4 + O2 = 6Fe2O3 | 1590 | 1316.85 | 111.7164 | 0.147 | -0.8327 | -25.3474
FE3O4_FE2O3 | Fe | 4Fe3O4 + O2 = 6Fe2O3 | 1600 | 1326.85 | 140.1847 | 0.18445 | -0.73411 | -22.4871
FE3O4_FE2O3 | Fe | 4Fe3O4 + O2 = 6Fe2O3 | 1610 | 1336.85 | 175.3898 | 0.23078 | -0.63681 | -19.6284
FE3O4_FE2O3 | Fe | 4Fe3O4 + O2 = 6Fe2O3 | 1620 | 1346.85 | 218.8022 | 0.2879 | -0.54076 | -16.7715
FE3O4_FE2O3 | Fe | 4Fe3O4 + O2 = 6Fe2O3 | 1630 | 1356.85 | 272.1854 | 0.35814 | -0.44595 | -13.9163
FE3O4_FE2O3 | Fe | 4Fe3O4 + O2 = 6Fe2O3 | 1640 | 1366.85 | 337.6494 | 0.44428 | -0.35235 | -11.0628
FE3O4_FE2O3 | Fe | 4Fe3O4 + O2 = 6Fe2O3 | 1650 | 1376.85 | 417.7116 | 0.54962 | -0.25994 | -8.2111
FE3O4_FE2O3 | Fe | 4Fe3O4 + O2 = 6Fe2O3 | 1660 | 1386.85 | 515.3682 | 0.67812 | -0.1687 | -5.3612
FE3O4_FE2O3 | Fe | 4Fe3O4 + O2 = 6Fe2O3 | 1670 | 1396.85 | 634.1758 | 0.83444 | -0.078604 | -2.5131
FE3O4_FE2O3 | Fe | 4Fe3O4 + O2 = 6Fe2O3 | 1680 | 1406.85 | 778.3463 | 1.0241 | 0.010359 | 0.33319
FE3O4_FE2O3 | Fe | 4Fe3O4 + O2 = 6Fe2O3 | 1690 | 1416.85 | 952.8548 | 1.2538 | 0.098213 | 3.1777
FE3O4_FE2O3 | Fe | 4Fe3O4 + O2 = 6Fe2O3 | 1700 | 1426.85 | 1163.5644 | 1.531 | 0.18498 | 6.0203
FE3O4_FE2O3 | Fe | 4Fe3O4 + O2 = 6Fe2O3 | 1710 | 1436.85 | 1417.3682 | 1.865 | 0.27067 | 8.861
FE3O4_FE2O3 | Fe | 4Fe3O4 + O2 = 6Fe2O3 | 1720 | 1446.85 | 1722.3518 | 2.2663 | 0.35531 | 11.6999
FE3O4_FE2O3 | Fe | 4Fe3O4 + O2 = 6Fe2O3 | 1730 | 1456.85 | 2087.9776 | 2.7473 | 0.43891 | 14.537
FE3O4_FE2O3 | Fe | 4Fe3O4 + O2 = 6Fe2O3 | 1740 | 1466.85 | 2525.295 | 3.3228 | 0.5215 | 17.3721
FE3O4_FE2O3 | Fe | 4Fe3O4 + O2 = 6Fe2O3 | 1750 | 1476.85 | 3047.178 | 4.0094 | 0.60308 | 20.2053
FE3O4_FE2O3 | Fe | 4Fe3O4 + O2 = 6Fe2O3 | 1760 | 1486.85 | 3668.5946 | 4.8271 | 0.68369 | 23.0366
FE3O4_FE2O3 | Fe | 4Fe3O4 + O2 = 6Fe2O3 | 1770 | 1496.85 | 4406.9102 | 5.7986 | 0.76332 | 25.8661
FE3O4_FE2O3 | Fe | 4Fe3O4 + O2 = 6Fe2O3 | 1780 | 1506.85 | 5282.2298 | 6.9503 | 0.842 | 28.6935
FE3O4_FE2O3 | Fe | 4Fe3O4 + O2 = 6Fe2O3 | 1790 | 1516.85 | 6317.7829 | 8.3129 | 0.91975 | 31.5191
FE3O4_FE2O3 | Fe | 4Fe3O4 + O2 = 6Fe2O3 | 1800 | 1526.85 | 7540.3548 | 9.9215 | 0.99658 | 34.3426
FE3O4_FE2O3 | Fe | 4Fe3O4 + O2 = 6Fe2O3 | 1810 | 1536.85 | 8980.7703 | 11.8168 | 1.0725 | 37.1643
FE3O4_FE2O3 | Fe | 4Fe3O4 + O2 = 6Fe2O3 | 1812 | 1538.85 | 9297.9964 | 12.2342 | 1.0876 | 37.7283
FE3O4_FE2O3 | Fe | 4Fe3O4 + O2 = 6Fe2O3 | 1812 | 1538.85 | 9297.9964 | 12.2342 | 1.0876 | 37.7283
FE3O4_FE2O3 | Fe | 4Fe3O4 + O2 = 6Fe2O3 | 1820 | 1546.85 | 9165.2392 | 12.0595 | 1.0813 | 37.6773
FE3O4_FE2O3 | Fe | 4Fe3O4 + O2 = 6Fe2O3 | 1830 | 1556.85 | 8999.1771 | 11.841 | 1.0734 | 37.6061
FE3O4_FE2O3 | Fe | 4Fe3O4 + O2 = 6Fe2O3 | 1840 | 1566.85 | 8833.1646 | 11.6226 | 1.0653 | 37.5267
FE3O4_FE2O3 | Fe | 4Fe3O4 + O2 = 6Fe2O3 | 1850 | 1576.85 | 8667.3833 | 11.4045 | 1.0571 | 37.4393
FE3O4_FE2O3 | Fe | 4Fe3O4 + O2 = 6Fe2O3 | 1860 | 1586.85 | 8502.0053 | 11.1868 | 1.0487 | 37.3437
FE3O4_FE2O3 | Fe | 4Fe3O4 + O2 = 6Fe2O3 | 1870 | 1596.85 | 8337.1932 | 10.97 | 1.0402 | 37.2401
FE3O4_FE2O3 | Fe | 4Fe3O4 + O2 = 6Fe2O3 | 1880 | 1606.85 | 8173.1006 | 10.7541 | 1.0316 | 37.1285
FE3O4_FE2O3 | Fe | 4Fe3O4 + O2 = 6Fe2O3 | 1890 | 1616.85 | 8009.872 | 10.5393 | 1.0228 | 37.009
FE3O4_FE2O3 | Fe | 4Fe3O4 + O2 = 6Fe2O3 | 1900 | 1626.85 | 7847.6431 | 10.3258 | 1.0139 | 36.8816
FE3O4_FE2O3 | Fe | 4Fe3O4 + O2 = 6Fe2O3 | 1900 | 1626.85 | 7848 | 10.3263 | 1.0139 | 36.8823
FE3O4_FE2O3 | Fe | 4Fe3O4 + O2 = 6Fe2O3 | 1910 | 1636.85 | 7686.5413 | 10.1139 | 1.0049 | 36.7463
FE3O4_FE2O3 | Fe | 4Fe3O4 + O2 = 6Fe2O3 | 1920 | 1646.85 | 7526.6854 | 9.9035 | 0.99579 | 36.6032
FE3O4_FE2O3 | Fe | 4Fe3O4 + O2 = 6Fe2O3 | 1930 | 1656.85 | 7368.1861 | 9.695 | 0.98655 | 36.4523
FE3O4_FE2O3 | Fe | 4Fe3O4 + O2 = 6Fe2O3 | 1940 | 1666.85 | 7211.1465 | 9.4884 | 0.97719 | 36.2937
FE3O4_FE2O3 | Fe | 4Fe3O4 + O2 = 6Fe2O3 | 1950 | 1676.85 | 7055.6621 | 9.2838 | 0.96772 | 36.1273
FE3O4_FE2O3 | Fe | 4Fe3O4 + O2 = 6Fe2O3 | 1960 | 1686.85 | 6901.8209 | 9.0813 | 0.95815 | 35.9534
FE3O4_FE2O3 | Fe | 4Fe3O4 + O2 = 6Fe2O3 | 1970 | 1696.85 | 6749.7039 | 8.8812 | 0.94847 | 35.7718
FE3O4_FE2O3 | Fe | 4Fe3O4 + O2 = 6Fe2O3 | 1980 | 1706.85 | 6599.3854 | 8.6834 | 0.93869 | 35.5826
FE3O4_FE2O3 | Fe | 4Fe3O4 + O2 = 6Fe2O3 | 1990 | 1716.85 | 6450.9331 | 8.4881 | 0.92881 | 35.3858
FE3O4_FE2O3 | Fe | 4Fe3O4 + O2 = 6Fe2O3 | 2010 | 1736.85 | 6159.8667 | 8.1051 | 0.90876 | 34.9699
FE3O4_FE2O3 | Fe | 4Fe3O4 + O2 = 6Fe2O3 | 2020 | 1746.85 | 6017.3576 | 7.9176 | 0.89859 | 34.7507
FE3O4_FE2O3 | Fe | 4Fe3O4 + O2 = 6Fe2O3 | 2030 | 1756.85 | 5876.9253 | 7.7328 | 0.88834 | 34.5242
FE3O4_FE2O3 | Fe | 4Fe3O4 + O2 = 6Fe2O3 | 2040 | 1766.85 | 5738.6086 | 7.5508 | 0.87799 | 34.2903
FE3O4_FE2O3 | Fe | 4Fe3O4 + O2 = 6Fe2O3 | 2050 | 1776.85 | 5602.4413 | 7.3716 | 0.86756 | 34.0491
FE3O4_FE2O3 | Fe | 4Fe3O4 + O2 = 6Fe2O3 | 2060 | 1786.85 | 5468.4526 | 7.1953 | 0.85705 | 33.8005
FE3O4_FE2O3 | Fe | 4Fe3O4 + O2 = 6Fe2O3 | 2070 | 1796.85 | 5336.667 | 7.0219 | 0.84646 | 33.5448
FE3O4_FE2O3 | Fe | 4Fe3O4 + O2 = 6Fe2O3 | 2080 | 1806.85 | 5207.1046 | 6.8515 | 0.83578 | 33.2818
FE3O4_FE2O3 | Fe | 4Fe3O4 + O2 = 6Fe2O3 | 2090 | 1816.85 | 5079.7816 | 6.6839 | 0.82503 | 33.0116
FE3O4_FE2O3 | Fe | 4Fe3O4 + O2 = 6Fe2O3 | 2100 | 1826.85 | 4954.7103 | 6.5194 | 0.8142 | 32.7343
FE3O4_FE2O3 | Fe | 4Fe3O4 + O2 = 6Fe2O3 | 2110 | 1836.85 | 4831.8994 | 6.3578 | 0.8033 | 32.4498
FE3O4_FE2O3 | Fe | 4Fe3O4 + O2 = 6Fe2O3 | 2120 | 1846.85 | 4711.354 | 6.1991 | 0.79233 | 32.1583
FE3O4_FE2O3 | Fe | 4Fe3O4 + O2 = 6Fe2O3 | 2130 | 1856.85 | 4593.0761 | 6.0435 | 0.78129 | 31.8597
FE3O4_FE2O3 | Fe | 4Fe3O4 + O2 = 6Fe2O3 | 2140 | 1866.85 | 4477.0646 | 5.8909 | 0.77018 | 31.5541
FE3O4_FE2O3 | Fe | 4Fe3O4 + O2 = 6Fe2O3 | 2150 | 1876.85 | 4363.3156 | 5.7412 | 0.759 | 31.2415
FE3O4_FE2O3 | Fe | 4Fe3O4 + O2 = 6Fe2O3 | 2160 | 1886.85 | 4251.8224 | 5.5945 | 0.74776 | 30.9219
FE3O4_FE2O3 | Fe | 4Fe3O4 + O2 = 6Fe2O3 | 2170 | 1896.85 | 4142.576 | 5.4508 | 0.73646 | 30.5955
FE3O4_FE2O3 | Fe | 4Fe3O4 + O2 = 6Fe2O3 | 2180 | 1906.85 | 4035.5648 | 5.31 | 0.72509 | 30.2621
FE3O4_FE2O3 | Fe | 4Fe3O4 + O2 = 6Fe2O3 | 2190 | 1916.85 | 3930.7754 | 5.1721 | 0.71366 | 29.9218
FE3O4_FE2O3 | Fe | 4Fe3O4 + O2 = 6Fe2O3 | 2200 | 1926.85 | 3828.1922 | 5.0371 | 0.70218 | 29.5748
FE3O4_FE2O3 | Fe | 4Fe3O4 + O2 = 6Fe2O3 | 2210 | 1936.85 | 3727.7975 | 4.905 | 0.69064 | 29.2209
FE3O4_FE2O3 | Fe | 4Fe3O4 + O2 = 6Fe2O3 | 2220 | 1946.85 | 3629.5723 | 4.7758 | 0.67904 | 28.8602
FE3O4_FE2O3 | Fe | 4Fe3O4 + O2 = 6Fe2O3 | 2230 | 1956.85 | 3533.4957 | 4.6493 | 0.66739 | 28.4928
FE3O4_FE2O3 | Fe | 4Fe3O4 + O2 = 6Fe2O3 | 2240 | 1966.85 | 3439.5456 | 4.5257 | 0.65569 | 28.1187
FE3O4_FE2O3 | Fe | 4Fe3O4 + O2 = 6Fe2O3 | 2250 | 1976.85 | 3347.6984 | 4.4049 | 0.64393 | 27.7379
FE3O4_FE2O3 | Fe | 4Fe3O4 + O2 = 6Fe2O3 | 2260 | 1986.85 | 3257.9294 | 4.2867 | 0.63213 | 27.3504
FE3O4_FE2O3 | Fe | 4Fe3O4 + O2 = 6Fe2O3 | 2270 | 1996.85 | 3170.2126 | 4.1713 | 0.62027 | 26.9563
FE3O4_FE2O3 | Fe | 4Fe3O4 + O2 = 6Fe2O3 | 2280 | 2006.85 | 3084.5214 | 4.0586 | 0.60837 | 26.5556
FE3O4_FE2O3 | Fe | 4Fe3O4 + O2 = 6Fe2O3 | 2290 | 2016.85 | 3000.8279 | 3.9485 | 0.59643 | 26.1483
FE3O4_FE2O3 | Fe | 4Fe3O4 + O2 = 6Fe2O3 | 2300 | 2026.85 | 2919.1036 | 3.8409 | 0.58444 | 25.7344
FE3O4_FE2O3 | Fe | 4Fe3O4 + O2 = 6Fe2O3 | 2310 | 2036.85 | 2839.3195 | 3.7359 | 0.5724 | 25.3141
FE3O4_FE2O3 | Fe | 4Fe3O4 + O2 = 6Fe2O3 | 2320 | 2046.85 | 2761.4456 | 3.6335 | 0.56032 | 24.8872
FE3O4_FE2O3 | Fe | 4Fe3O4 + O2 = 6Fe2O3 | 2330 | 2056.85 | 2685.4517 | 3.5335 | 0.5482 | 24.4539
FE3O4_FE2O3 | Fe | 4Fe3O4 + O2 = 6Fe2O3 | 2340 | 2066.85 | 2611.307 | 3.4359 | 0.53604 | 24.0141
FE3O4_FE2O3 | Fe | 4Fe3O4 + O2 = 6Fe2O3 | 2350 | 2076.85 | 2538.9804 | 3.3408 | 0.52385 | 23.5679
FE3O4_FE2O3 | Fe | 4Fe3O4 + O2 = 6Fe2O3 | 2360 | 2086.85 | 2468.4403 | 3.2479 | 0.51161 | 23.1153
FE3O4_FE2O3 | Fe | 4Fe3O4 + O2 = 6Fe2O3 | 2370 | 2096.85 | 2399.6551 | 3.1574 | 0.49934 | 22.6564
FE3O4_FE2O3 | Fe | 4Fe3O4 + O2 = 6Fe2O3 | 2380 | 2106.85 | 2332.5929 | 3.0692 | 0.48703 | 22.1911
FE3O4_FE2O3 | Fe | 4Fe3O4 + O2 = 6Fe2O3 | 2390 | 2116.85 | 2267.2218 | 2.9832 | 0.47468 | 21.7195
FE3O4_FE2O3 | Fe | 4Fe3O4 + O2 = 6Fe2O3 | 2400 | 2126.85 | 2203.5097 | 2.8994 | 0.4623 | 21.2416
FE3O4_FE2O3 | Fe | 4Fe3O4 + O2 = 6Fe2O3 | 2410 | 2136.85 | 2141.4245 | 2.8177 | 0.44989 | 20.7574
FE3O4_FE2O3 | Fe | 4Fe3O4 + O2 = 6Fe2O3 | 2420 | 2146.85 | 2080.9341 | 2.7381 | 0.43744 | 20.267
FE3O4_FE2O3 | Fe | 4Fe3O4 + O2 = 6Fe2O3 | 2430 | 2156.85 | 2022.0066 | 2.6605 | 0.42497 | 19.7703
FE3O4_FE2O3 | Fe | 4Fe3O4 + O2 = 6Fe2O3 | 2440 | 2166.85 | 1964.6102 | 2.585 | 0.41246 | 19.2675
FE3O4_FE2O3 | Fe | 4Fe3O4 + O2 = 6Fe2O3 | 2450 | 2176.85 | 1908.713 | 2.5115 | 0.39993 | 18.7584
FE3O4_FE2O3 | Fe | 4Fe3O4 + O2 = 6Fe2O3 | 2460 | 2186.85 | 1854.2837 | 2.4398 | 0.38736 | 18.2433
FE3O4_FE2O3 | Fe | 4Fe3O4 + O2 = 6Fe2O3 | 2470 | 2196.85 | 1801.2907 | 2.3701 | 0.37477 | 17.722
FE3O4_FE2O3 | Fe | 4Fe3O4 + O2 = 6Fe2O3 | 2480 | 2206.85 | 1749.7031 | 2.3022 | 0.36215 | 17.1946
FE3O4_FE2O3 | Fe | 4Fe3O4 + O2 = 6Fe2O3 | 2490 | 2216.85 | 1699.4901 | 2.2362 | 0.34951 | 16.6611
FE3O4_FE2O3 | Fe | 4Fe3O4 + O2 = 6Fe2O3 | 2500 | 2226.85 | 1650.6212 | 2.1719 | 0.33683 | 16.1215
FE3O4_FE2O3 | Fe | 4Fe3O4 + O2 = 6Fe2O3 | 2510 | 2236.85 | 1603.0661 | 2.1093 | 0.32414 | 15.5759
FE3O4_FE2O3 | Fe | 4Fe3O4 + O2 = 6Fe2O3 | 2520 | 2246.85 | 1556.7951 | 2.0484 | 0.31142 | 15.0243
FE3O4_FE2O3 | Fe | 4Fe3O4 + O2 = 6Fe2O3 | 2530 | 2256.85 | 1511.7786 | 1.9892 | 0.29867 | 14.4667
FE3O4_FE2O3 | Fe | 4Fe3O4 + O2 = 6Fe2O3 | 2540 | 2266.85 | 1467.9874 | 1.9316 | 0.28591 | 13.9031
FE3O4_FE2O3 | Fe | 4Fe3O4 + O2 = 6Fe2O3 | 2550 | 2276.85 | 1425.393 | 1.8755 | 0.27312 | 13.3335
FE3O4_FE2O3 | Fe | 4Fe3O4 + O2 = 6Fe2O3 | 2560 | 2286.85 | 1383.9669 | 1.821 | 0.26031 | 12.758
FE3O4_FE2O3 | Fe | 4Fe3O4 + O2 = 6Fe2O3 | 2570 | 2296.85 | 1343.6813 | 1.768 | 0.24748 | 12.1766
FE3O4_FE2O3 | Fe | 4Fe3O4 + O2 = 6Fe2O3 | 2580 | 2306.85 | 1304.5085 | 1.7165 | 0.23463 | 11.5894
FE3O4_FE2O3 | Fe | 4Fe3O4 + O2 = 6Fe2O3 | 2590 | 2316.85 | 1266.4217 | 1.6663 | 0.22176 | 10.9962
FE3O4_FE2O3 | Fe | 4Fe3O4 + O2 = 6Fe2O3 | 2600 | 2326.85 | 1229.3942 | 1.6176 | 0.20888 | 10.3972
FE3O4_FE2O3 | Fe | 4Fe3O4 + O2 = 6Fe2O3 | 2610 | 2336.85 | 1193.3997 | 1.5703 | 0.19597 | 9.7923
FE3O4_FE2O3 | Fe | 4Fe3O4 + O2 = 6Fe2O3 | 2620 | 2346.85 | 1158.4126 | 1.5242 | 0.18305 | 9.1816
FE3O4_FE2O3 | Fe | 4Fe3O4 + O2 = 6Fe2O3 | 2630 | 2356.85 | 1124.4077 | 1.4795 | 0.17011 | 8.5652
FE3O4_FE2O3 | Fe | 4Fe3O4 + O2 = 6Fe2O3 | 2640 | 2366.85 | 1091.36 | 1.436 | 0.15715 | 7.9429
FE3O4_FE2O3 | Fe | 4Fe3O4 + O2 = 6Fe2O3 | 2650 | 2376.85 | 1059.2454 | 1.3937 | 0.14418 | 7.3149
FE3O4_FE2O3 | Fe | 4Fe3O4 + O2 = 6Fe2O3 | 2660 | 2386.85 | 1028.0398 | 1.3527 | 0.1312 | 6.6812
FE3O4_FE2O3 | Fe | 4Fe3O4 + O2 = 6Fe2O3 | 2670 | 2396.85 | 997.72 | 1.3128 | 0.1182 | 6.0417
FE3O4_FE2O3 | Fe | 4Fe3O4 + O2 = 6Fe2O3 | 2680 | 2406.85 | 968.2629 | 1.274 | 0.10518 | 5.3966
FE3O4_FE2O3 | Fe | 4Fe3O4 + O2 = 6Fe2O3 | 2690 | 2416.85 | 939.6461 | 1.2364 | 0.092151 | 4.7457
FE3O4_FE2O3 | Fe | 4Fe3O4 + O2 = 6Fe2O3 | 2700 | 2426.85 | 911.8475 | 1.1998 | 0.079109 | 4.0892
FE3O4_FE2O3 | Fe | 4Fe3O4 + O2 = 6Fe2O3 | 2710 | 2436.85 | 884.8456 | 1.1643 | 0.066054 | 3.427
FE3O4_FE2O3 | Fe | 4Fe3O4 + O2 = 6Fe2O3 | 2720 | 2446.85 | 858.6194 | 1.1298 | 0.052987 | 2.7592
FE3O4_FE2O3 | Fe | 4Fe3O4 + O2 = 6Fe2O3 | 2730 | 2456.85 | 833.148 | 1.0962 | 0.039909 | 2.0858
FE3O4_FE2O3 | Fe | 4Fe3O4 + O2 = 6Fe2O3 | 2740 | 2466.85 | 808.4114 | 1.0637 | 0.026819 | 1.4068
FE3O4_FE2O3 | Fe | 4Fe3O4 + O2 = 6Fe2O3 | 2750 | 2476.85 | 784.3898 | 1.0321 | 0.013718 | 0.72225
FE3O4_FE2O3 | Fe | 4Fe3O4 + O2 = 6Fe2O3 | 2760 | 2486.85 | 761.0639 | 1.0014 | 0.00060755 | 0.032103
FE3O4_FE2O3 | Fe | 4Fe3O4 + O2 = 6Fe2O3 | 2770 | 2496.85 | 738.4149 | 0.9716 | -0.012513 | -0.66359
FE3O4_FE2O3 | Fe | 4Fe3O4 + O2 = 6Fe2O3 | 2780 | 2506.85 | 716.4242 | 0.94266 | -0.025643 | -1.3648
FE3O4_FE2O3 | Fe | 4Fe3O4 + O2 = 6Fe2O3 | 2790 | 2516.85 | 695.0739 | 0.91457 | -0.038783 | -2.0715
FE3O4_FE2O3 | Fe | 4Fe3O4 + O2 = 6Fe2O3 | 2800 | 2526.85 | 674.3464 | 0.8873 | -0.051931 | -2.7838
FE3O4_FE2O3 | Fe | 4Fe3O4 + O2 = 6Fe2O3 | 2810 | 2536.85 | 654.2245 | 0.86082 | -0.065087 | -3.5015
FE3O4_FE2O3 | Fe | 4Fe3O4 + O2 = 6Fe2O3 | 2820 | 2546.85 | 634.6915 | 0.83512 | -0.078251 | -4.2246
FE3O4_FE2O3 | Fe | 4Fe3O4 + O2 = 6Fe2O3 | 2830 | 2556.85 | 615.7311 | 0.81017 | -0.091423 | -4.9532
FE3O4_FE2O3 | Fe | 4Fe3O4 + O2 = 6Fe2O3 | 2840 | 2566.85 | 597.3272 | 0.78596 | -0.1046 | -5.6873
FE3O4_FE2O3 | Fe | 4Fe3O4 + O2 = 6Fe2O3 | 2850 | 2576.85 | 579.4644 | 0.76245 | -0.11779 | -6.4268
FE3O4_FE2O3 | Fe | 4Fe3O4 + O2 = 6Fe2O3 | 2860 | 2586.85 | 562.1274 | 0.73964 | -0.13098 | -7.1716
FE3O4_FE2O3 | Fe | 4Fe3O4 + O2 = 6Fe2O3 | 2870 | 2596.85 | 545.3014 | 0.7175 | -0.14418 | -7.9219
FE3O4_FE2O3 | Fe | 4Fe3O4 + O2 = 6Fe2O3 | 2880 | 2606.85 | 528.9721 | 0.69602 | -0.15738 | -8.6775
FE3O4_FE2O3 | Fe | 4Fe3O4 + O2 = 6Fe2O3 | 2890 | 2616.85 | 513.1253 | 0.67516 | -0.17059 | -9.4385
FE3O4_FE2O3 | Fe | 4Fe3O4 + O2 = 6Fe2O3 | 2900 | 2626.85 | 497.7474 | 0.65493 | -0.1838 | -10.2048
FE3O4_FE2O3 | Fe | 4Fe3O4 + O2 = 6Fe2O3 | 2910 | 2636.85 | 482.8251 | 0.6353 | -0.19702 | -10.9764
FE3O4_FE2O3 | Fe | 4Fe3O4 + O2 = 6Fe2O3 | 2920 | 2646.85 | 468.3452 | 0.61624 | -0.21025 | -11.7534
FE3O4_FE2O3 | Fe | 4Fe3O4 + O2 = 6Fe2O3 | 2930 | 2656.85 | 454.2953 | 0.59776 | -0.22348 | -12.5357
FE3O4_FE2O3 | Fe | 4Fe3O4 + O2 = 6Fe2O3 | 2940 | 2666.85 | 440.6628 | 0.57982 | -0.23671 | -13.3232
FE3O4_FE2O3 | Fe | 4Fe3O4 + O2 = 6Fe2O3 | 2950 | 2676.85 | 427.4359 | 0.56242 | -0.24994 | -14.116
FE3O4_FE2O3 | Fe | 4Fe3O4 + O2 = 6Fe2O3 | 2960 | 2686.85 | 414.6029 | 0.54553 | -0.26318 | -14.9141
FE3O4_FE2O3 | Fe | 4Fe3O4 + O2 = 6Fe2O3 | 2970 | 2696.85 | 402.1523 | 0.52915 | -0.27642 | -15.7174
FE3O4_FE2O3 | Fe | 4Fe3O4 + O2 = 6Fe2O3 | 2980 | 2706.85 | 390.0731 | 0.51325 | -0.28967 | -16.5259
FE3O4_FE2O3 | Fe | 4Fe3O4 + O2 = 6Fe2O3 | 2990 | 2716.85 | 378.3545 | 0.49783 | -0.30291 | -17.3397
FE3O4_FE2O3 | Fe | 4Fe3O4 + O2 = 6Fe2O3 | 3000 | 2726.85 | 366.9861 | 0.48288 | -0.31616 | -18.1586
GA2O3 | Ga | (4/3)Ga + O2 = (2/3)Ga2O3 | 300 | 26.85 | 6.7098e-114 | 8.8287e-117 | -116.0541 | -666.5483
GA2O3 | Ga | (4/3)Ga + O2 = (2/3)Ga2O3 | 302.9 | 29.75 | 1.0944e-112 | 1.44e-115 | -114.8417 | -665.9607
GA2O3 | Ga | (4/3)Ga + O2 = (2/3)Ga2O3 | 302.9 | 29.75 | 1.0944e-112 | 1.44e-115 | -114.8417 | -665.9607
GA2O3 | Ga | (4/3)Ga + O2 = (2/3)Ga2O3 | 310 | 36.85 | 8.7366e-110 | 1.1495e-112 | -111.9395 | -664.3468
GA2O3 | Ga | (4/3)Ga + O2 = (2/3)Ga2O3 | 320 | 46.85 | 6.4667e-106 | 8.5088e-109 | -108.0701 | -662.0725
GA2O3 | Ga | (4/3)Ga + O2 = (2/3)Ga2O3 | 330 | 56.85 | 2.7905e-102 | 3.6717e-105 | -104.4351 | -659.7971
GA2O3 | Ga | (4/3)Ga + O2 = (2/3)Ga2O3 | 340 | 66.85 | 7.3613e-99 | 9.686e-102 | -101.0139 | -657.5212
GA2O3 | Ga | (4/3)Ga + O2 = (2/3)Ga2O3 | 350 | 76.85 | 1.2382e-95 | 1.6291e-98 | -97.788 | -655.2449
GA2O3 | Ga | (4/3)Ga + O2 = (2/3)Ga2O3 | 360 | 86.85 | 1.3784e-92 | 1.8137e-95 | -94.7414 | -652.9686
GA2O3 | Ga | (4/3)Ga + O2 = (2/3)Ga2O3 | 370 | 96.85 | 1.0502e-89 | 1.3819e-92 | -91.8595 | -650.6925
GA2O3 | Ga | (4/3)Ga + O2 = (2/3)Ga2O3 | 380 | 106.85 | 5.6422e-87 | 7.4239e-90 | -89.1294 | -648.4169
GA2O3 | Ga | (4/3)Ga + O2 = (2/3)Ga2O3 | 390 | 116.85 | 2.1954e-84 | 2.8887e-87 | -86.5393 | -646.1418
GA2O3 | Ga | (4/3)Ga + O2 = (2/3)Ga2O3 | 400 | 126.85 | 6.3385e-82 | 8.3401e-85 | -84.0788 | -643.8675
GA2O3 | Ga | (4/3)Ga + O2 = (2/3)Ga2O3 | 410 | 136.85 | 1.3878e-79 | 1.826e-82 | -81.7385 | -641.5941
GA2O3 | Ga | (4/3)Ga + O2 = (2/3)Ga2O3 | 420 | 146.85 | 2.35e-77 | 3.0921e-80 | -79.5097 | -639.3218
GA2O3 | Ga | (4/3)Ga + O2 = (2/3)Ga2O3 | 430 | 156.85 | 3.1335e-75 | 4.123e-78 | -77.3848 | -637.0506
GA2O3 | Ga | (4/3)Ga + O2 = (2/3)Ga2O3 | 440 | 166.85 | 3.3439e-73 | 4.3999e-76 | -75.3566 | -634.7805
GA2O3 | Ga | (4/3)Ga + O2 = (2/3)Ga2O3 | 450 | 176.85 | 2.8986e-71 | 3.8139e-74 | -73.4186 | -632.5118
GA2O3 | Ga | (4/3)Ga + O2 = (2/3)Ga2O3 | 460 | 186.85 | 2.0687e-69 | 2.722e-72 | -71.5651 | -630.2445
GA2O3 | Ga | (4/3)Ga + O2 = (2/3)Ga2O3 | 470 | 196.85 | 1.2308e-67 | 1.6195e-70 | -69.7906 | -627.9785
GA2O3 | Ga | (4/3)Ga + O2 = (2/3)Ga2O3 | 480 | 206.85 | 6.1742e-66 | 8.1239e-69 | -68.0902 | -625.7141
GA2O3 | Ga | (4/3)Ga + O2 = (2/3)Ga2O3 | 490 | 216.85 | 2.6388e-64 | 3.4721e-67 | -66.4594 | -623.4511
GA2O3 | Ga | (4/3)Ga + O2 = (2/3)Ga2O3 | 500 | 226.85 | 9.7014e-63 | 1.2765e-65 | -64.894 | -621.1898
GA2O3 | Ga | (4/3)Ga + O2 = (2/3)Ga2O3 | 510 | 236.85 | 3.0954e-61 | 4.0728e-64 | -63.3901 | -618.93
GA2O3 | Ga | (4/3)Ga + O2 = (2/3)Ga2O3 | 520 | 246.85 | 8.6414e-60 | 1.137e-62 | -61.9442 | -616.6718
GA2O3 | Ga | (4/3)Ga + O2 = (2/3)Ga2O3 | 530 | 256.85 | 2.1269e-58 | 2.7985e-61 | -60.5531 | -614.4152
GA2O3 | Ga | (4/3)Ga + O2 = (2/3)Ga2O3 | 540 | 266.85 | 4.6474e-57 | 6.115e-60 | -59.2136 | -612.1603
GA2O3 | Ga | (4/3)Ga + O2 = (2/3)Ga2O3 | 550 | 276.85 | 9.0742e-56 | 1.194e-58 | -57.923 | -609.907
GA2O3 | Ga | (4/3)Ga + O2 = (2/3)Ga2O3 | 560 | 286.85 | 1.5928e-54 | 2.0958e-57 | -56.6787 | -607.6555
GA2O3 | Ga | (4/3)Ga + O2 = (2/3)Ga2O3 | 570 | 296.85 | 2.5275e-53 | 3.3257e-56 | -55.4781 | -605.4056
GA2O3 | Ga | (4/3)Ga + O2 = (2/3)Ga2O3 | 580 | 306.85 | 3.6449e-52 | 4.7959e-55 | -54.3191 | -603.1574
GA2O3 | Ga | (4/3)Ga + O2 = (2/3)Ga2O3 | 590 | 316.85 | 4.7999e-51 | 6.3156e-54 | -53.1996 | -600.9109
GA2O3 | Ga | (4/3)Ga + O2 = (2/3)Ga2O3 | 600 | 326.85 | 5.7984e-50 | 7.6295e-53 | -52.1175 | -598.6662
GA2O3 | Ga | (4/3)Ga + O2 = (2/3)Ga2O3 | 610 | 336.85 | 6.4531e-49 | 8.4909e-52 | -51.071 | -596.4231
GA2O3 | Ga | (4/3)Ga + O2 = (2/3)Ga2O3 | 620 | 346.85 | 6.6424e-48 | 8.74e-51 | -50.0585 | -594.1818
GA2O3 | Ga | (4/3)Ga + O2 = (2/3)Ga2O3 | 630 | 356.85 | 6.3474e-47 | 8.3518e-50 | -49.0782 | -591.9421
GA2O3 | Ga | (4/3)Ga + O2 = (2/3)Ga2O3 | 640 | 366.85 | 5.6505e-46 | 7.4349e-49 | -48.1287 | -589.7042
GA2O3 | Ga | (4/3)Ga + O2 = (2/3)Ga2O3 | 650 | 376.85 | 4.7015e-45 | 6.1862e-48 | -47.2086 | -587.4679
GA2O3 | Ga | (4/3)Ga + O2 = (2/3)Ga2O3 | 660 | 386.85 | 3.6674e-44 | 4.8256e-47 | -46.3165 | -585.2334
GA2O3 | Ga | (4/3)Ga + O2 = (2/3)Ga2O3 | 670 | 396.85 | 2.6898e-43 | 3.5392e-46 | -45.4511 | -583.0006
GA2O3 | Ga | (4/3)Ga + O2 = (2/3)Ga2O3 | 680 | 406.85 | 1.86e-42 | 2.4473e-45 | -44.6113 | -580.7694
GA2O3 | Ga | (4/3)Ga + O2 = (2/3)Ga2O3 | 690 | 416.85 | 1.2157e-41 | 1.5996e-44 | -43.796 | -578.54
GA2O3 | Ga | (4/3)Ga + O2 = (2/3)Ga2O3 | 700 | 426.85 | 7.5285e-41 | 9.906e-44 | -43.0041 | -576.3122
GA2O3 | Ga | (4/3)Ga + O2 = (2/3)Ga2O3 | 710 | 436.85 | 4.4276e-40 | 5.8259e-43 | -42.2346 | -574.0861
GA2O3 | Ga | (4/3)Ga + O2 = (2/3)Ga2O3 | 720 | 446.85 | 2.4782e-39 | 3.2608e-42 | -41.4867 | -571.8617
GA2O3 | Ga | (4/3)Ga + O2 = (2/3)Ga2O3 | 730 | 456.85 | 1.3228e-38 | 1.7405e-41 | -40.7593 | -569.6389
GA2O3 | Ga | (4/3)Ga + O2 = (2/3)Ga2O3 | 740 | 466.85 | 6.7464e-38 | 8.8769e-41 | -40.0517 | -567.4178
GA2O3 | Ga | (4/3)Ga + O2 = (2/3)Ga2O3 | 750 | 476.85 | 3.2936e-37 | 4.3337e-40 | -39.3631 | -565.1984
GA2O3 | Ga | (4/3)Ga + O2 = (2/3)Ga2O3 | 760 | 486.85 | 1.5418e-36 | 2.0287e-39 | -38.6928 | -562.9806
GA2O3 | Ga | (4/3)Ga + O2 = (2/3)Ga2O3 | 770 | 496.85 | 6.9322e-36 | 9.1213e-39 | -38.0399 | -560.7644
GA2O3 | Ga | (4/3)Ga + O2 = (2/3)Ga2O3 | 780 | 506.85 | 2.9982e-35 | 3.945e-38 | -37.404 | -558.5499
GA2O3 | Ga | (4/3)Ga + O2 = (2/3)Ga2O3 | 790 | 516.85 | 1.2492e-34 | 1.6437e-37 | -36.7842 | -556.337
GA2O3 | Ga | (4/3)Ga + O2 = (2/3)Ga2O3 | 800 | 526.85 | 5.0214e-34 | 6.6071e-37 | -36.18 | -554.1257
GA2O3 | Ga | (4/3)Ga + O2 = (2/3)Ga2O3 | 810 | 536.85 | 1.9498e-33 | 2.5655e-36 | -35.5908 | -551.9161
GA2O3 | Ga | (4/3)Ga + O2 = (2/3)Ga2O3 | 820 | 546.85 | 7.3227e-33 | 9.6351e-36 | -35.0161 | -549.708
GA2O3 | Ga | (4/3)Ga + O2 = (2/3)Ga2O3 | 830 | 556.85 | 2.6632e-32 | 3.5042e-35 | -34.4554 | -547.5015
GA2O3 | Ga | (4/3)Ga + O2 = (2/3)Ga2O3 | 840 | 566.85 | 9.3907e-32 | 1.2356e-34 | -33.9081 | -545.2967
GA2O3 | Ga | (4/3)Ga + O2 = (2/3)Ga2O3 | 850 | 576.85 | 3.2137e-31 | 4.2286e-34 | -33.3738 | -543.0934
GA2O3 | Ga | (4/3)Ga + O2 = (2/3)Ga2O3 | 860 | 586.85 | 1.0686e-30 | 1.406e-33 | -32.852 | -540.8917
GA2O3 | Ga | (4/3)Ga + O2 = (2/3)Ga2O3 | 870 | 596.85 | 3.4555e-30 | 4.5467e-33 | -32.3423 | -538.6915
GA2O3 | Ga | (4/3)Ga + O2 = (2/3)Ga2O3 | 880 | 606.85 | 1.0878e-29 | 1.4313e-32 | -31.8443 | -536.4929
GA2O3 | Ga | (4/3)Ga + O2 = (2/3)Ga2O3 | 890 | 616.85 | 3.3364e-29 | 4.39e-32 | -31.3575 | -534.2959
GA2O3 | Ga | (4/3)Ga + O2 = (2/3)Ga2O3 | 900 | 626.85 | 9.9796e-29 | 1.3131e-31 | -30.8817 | -532.1004
GA2O3 | Ga | (4/3)Ga + O2 = (2/3)Ga2O3 | 910 | 636.85 | 2.9134e-28 | 3.8334e-31 | -30.4164 | -529.9065
GA2O3 | Ga | (4/3)Ga + O2 = (2/3)Ga2O3 | 920 | 646.85 | 8.3079e-28 | 1.0931e-30 | -29.9613 | -527.7141
GA2O3 | Ga | (4/3)Ga + O2 = (2/3)Ga2O3 | 930 | 656.85 | 2.3158e-27 | 3.0471e-30 | -29.5161 | -525.5232
GA2O3 | Ga | (4/3)Ga + O2 = (2/3)Ga2O3 | 940 | 666.85 | 6.3149e-27 | 8.309e-30 | -29.0804 | -523.3339
GA2O3 | Ga | (4/3)Ga + O2 = (2/3)Ga2O3 | 950 | 676.85 | 1.6857e-26 | 2.218e-29 | -28.654 | -521.146
GA2O3 | Ga | (4/3)Ga + O2 = (2/3)Ga2O3 | 960 | 686.85 | 4.4076e-26 | 5.7995e-29 | -28.2366 | -518.9597
GA2O3 | Ga | (4/3)Ga + O2 = (2/3)Ga2O3 | 970 | 696.85 | 1.1297e-25 | 1.4864e-28 | -27.8279 | -516.7749
GA2O3 | Ga | (4/3)Ga + O2 = (2/3)Ga2O3 | 980 | 706.85 | 2.8398e-25 | 3.7366e-28 | -27.4275 | -514.5915
GA2O3 | Ga | (4/3)Ga + O2 = (2/3)Ga2O3 | 990 | 716.85 | 7.0056e-25 | 9.2179e-28 | -27.0354 | -512.4097
GA2O3 | Ga | (4/3)Ga + O2 = (2/3)Ga2O3 | 1000 | 726.85 | 1.697e-24 | 2.2329e-27 | -26.6511 | -510.2293
GA2O3 | Ga | (4/3)Ga + O2 = (2/3)Ga2O3 | 1010 | 736.85 | 4.0387e-24 | 5.3141e-27 | -26.2746 | -508.0505
GA2O3 | Ga | (4/3)Ga + O2 = (2/3)Ga2O3 | 1020 | 746.85 | 9.4481e-24 | 1.2432e-26 | -25.9055 | -505.873
GA2O3 | Ga | (4/3)Ga + O2 = (2/3)Ga2O3 | 1030 | 756.85 | 2.1737e-23 | 2.8601e-26 | -25.5436 | -503.6971
GA2O3 | Ga | (4/3)Ga + O2 = (2/3)Ga2O3 | 1040 | 766.85 | 4.9207e-23 | 6.4745e-26 | -25.1888 | -501.5226
GA2O3 | Ga | (4/3)Ga + O2 = (2/3)Ga2O3 | 1050 | 776.85 | 1.0965e-22 | 1.4428e-25 | -24.8408 | -499.3496
GA2O3 | Ga | (4/3)Ga + O2 = (2/3)Ga2O3 | 1060 | 786.85 | 2.4064e-22 | 3.1663e-25 | -24.4994 | -497.178
GA2O3 | Ga | (4/3)Ga + O2 = (2/3)Ga2O3 | 1070 | 796.85 | 5.2033e-22 | 6.8464e-25 | -24.1645 | -495.0079
GA2O3 | Ga | (4/3)Ga + O2 = (2/3)Ga2O3 | 1080 | 806.85 | 1.1089e-21 | 1.4591e-24 | -23.8359 | -492.8392
GA2O3 | Ga | (4/3)Ga + O2 = (2/3)Ga2O3 | 1090 | 816.85 | 2.3305e-21 | 3.0664e-24 | -23.5134 | -490.6719
GA2O3 | Ga | (4/3)Ga + O2 = (2/3)Ga2O3 | 1100 | 826.85 | 4.8311e-21 | 6.3567e-24 | -23.1968 | -488.5061
GA2O3 | Ga | (4/3)Ga + O2 = (2/3)Ga2O3 | 1110 | 836.85 | 9.8828e-21 | 1.3004e-23 | -22.8859 | -486.3417
GA2O3 | Ga | (4/3)Ga + O2 = (2/3)Ga2O3 | 1120 | 846.85 | 1.9957e-20 | 2.6259e-23 | -22.5807 | -484.1787
GA2O3 | Ga | (4/3)Ga + O2 = (2/3)Ga2O3 | 1130 | 856.85 | 3.9796e-20 | 5.2363e-23 | -22.281 | -482.0171
GA2O3 | Ga | (4/3)Ga + O2 = (2/3)Ga2O3 | 1140 | 866.85 | 7.8391e-20 | 1.0315e-22 | -21.9865 | -479.8569
GA2O3 | Ga | (4/3)Ga + O2 = (2/3)Ga2O3 | 1150 | 876.85 | 1.526e-19 | 2.0079e-22 | -21.6973 | -477.6971
GA2O3 | Ga | (4/3)Ga + O2 = (2/3)Ga2O3 | 1150 | 876.85 | 1.5258e-19 | 2.0077e-22 | -21.6973 | -477.6982
GA2O3 | Ga | (4/3)Ga + O2 = (2/3)Ga2O3 | 1160 | 886.85 | 2.9356e-19 | 3.8626e-22 | -21.4131 | -475.5408
GA2O3 | Ga | (4/3)Ga + O2 = (2/3)Ga2O3 | 1170 | 896.85 | 5.5843e-19 | 7.3477e-22 | -21.1338 | -473.3848
GA2O3 | Ga | (4/3)Ga + O2 = (2/3)Ga2O3 | 1180 | 906.85 | 1.0506e-18 | 1.3824e-21 | -20.8594 | -471.2302
GA2O3 | Ga | (4/3)Ga + O2 = (2/3)Ga2O3 | 1190 | 916.85 | 1.9554e-18 | 2.5729e-21 | -20.5896 | -469.077
GA2O3 | Ga | (4/3)Ga + O2 = (2/3)Ga2O3 | 1200 | 926.85 | 3.6015e-18 | 4.7388e-21 | -20.3243 | -466.9252
GA2O3 | Ga | (4/3)Ga + O2 = (2/3)Ga2O3 | 1210 | 936.85 | 6.5658e-18 | 8.6392e-21 | -20.0635 | -464.7747
GA2O3 | Ga | (4/3)Ga + O2 = (2/3)Ga2O3 | 1220 | 946.85 | 1.1851e-17 | 1.5593e-20 | -19.8071 | -462.6256
GA2O3 | Ga | (4/3)Ga + O2 = (2/3)Ga2O3 | 1230 | 956.85 | 2.1183e-17 | 2.7873e-20 | -19.5548 | -460.4779
GA2O3 | Ga | (4/3)Ga + O2 = (2/3)Ga2O3 | 1240 | 966.85 | 3.7507e-17 | 4.9351e-20 | -19.3067 | -458.3316
GA2O3 | Ga | (4/3)Ga + O2 = (2/3)Ga2O3 | 1250 | 976.85 | 6.5795e-17 | 8.6572e-20 | -19.0626 | -456.1866
GA2O3 | Ga | (4/3)Ga + O2 = (2/3)Ga2O3 | 1260 | 986.85 | 1.1438e-16 | 1.505e-19 | -18.8225 | -454.0429
GA2O3 | Ga | (4/3)Ga + O2 = (2/3)Ga2O3 | 1270 | 996.85 | 1.9709e-16 | 2.5933e-19 | -18.5861 | -451.9006
GA2O3 | Ga | (4/3)Ga + O2 = (2/3)Ga2O3 | 1280 | 1006.85 | 3.367e-16 | 4.4302e-19 | -18.3536 | -449.7597
GA2O3 | Ga | (4/3)Ga + O2 = (2/3)Ga2O3 | 1290 | 1016.85 | 5.7036e-16 | 7.5048e-19 | -18.1247 | -447.62
GA2O3 | Ga | (4/3)Ga + O2 = (2/3)Ga2O3 | 1300 | 1026.85 | 9.5827e-16 | 1.2609e-18 | -17.8993 | -445.4818
GA2O3 | Ga | (4/3)Ga + O2 = (2/3)Ga2O3 | 1310 | 1036.85 | 1.5971e-15 | 2.1014e-18 | -17.6775 | -443.3448
GA2O3 | Ga | (4/3)Ga + O2 = (2/3)Ga2O3 | 1320 | 1046.85 | 2.6409e-15 | 3.4749e-18 | -17.4591 | -441.2092
GA2O3 | Ga | (4/3)Ga + O2 = (2/3)Ga2O3 | 1330 | 1056.85 | 4.3336e-15 | 5.7021e-18 | -17.244 | -439.0749
GA2O3 | Ga | (4/3)Ga + O2 = (2/3)Ga2O3 | 1340 | 1066.85 | 7.058e-15 | 9.2868e-18 | -17.0321 | -436.9419
GA2O3 | Ga | (4/3)Ga + O2 = (2/3)Ga2O3 | 1350 | 1076.85 | 1.1411e-14 | 1.5014e-17 | -16.8235 | -434.8103
GA2O3 | Ga | (4/3)Ga + O2 = (2/3)Ga2O3 | 1360 | 1086.85 | 1.8317e-14 | 2.4101e-17 | -16.618 | -432.6799
GA2O3 | Ga | (4/3)Ga + O2 = (2/3)Ga2O3 | 1370 | 1096.85 | 2.9195e-14 | 3.8415e-17 | -16.4155 | -430.5509
GA2O3 | Ga | (4/3)Ga + O2 = (2/3)Ga2O3 | 1380 | 1106.85 | 4.6217e-14 | 6.0812e-17 | -16.216 | -428.4232
GA2O3 | Ga | (4/3)Ga + O2 = (2/3)Ga2O3 | 1390 | 1116.85 | 7.2673e-14 | 9.5622e-17 | -16.0194 | -426.2968
GA2O3 | Ga | (4/3)Ga + O2 = (2/3)Ga2O3 | 1400 | 1126.85 | 1.1352e-13 | 1.4937e-16 | -15.8257 | -424.1716
GA2O3 | Ga | (4/3)Ga + O2 = (2/3)Ga2O3 | 1410 | 1136.85 | 1.762e-13 | 2.3184e-16 | -15.6348 | -422.0478
GA2O3 | Ga | (4/3)Ga + O2 = (2/3)Ga2O3 | 1420 | 1146.85 | 2.7176e-13 | 3.5758e-16 | -15.4466 | -419.9253
GA2O3 | Ga | (4/3)Ga + O2 = (2/3)Ga2O3 | 1430 | 1156.85 | 4.1656e-13 | 5.4811e-16 | -15.2611 | -417.804
GA2O3 | Ga | (4/3)Ga + O2 = (2/3)Ga2O3 | 1440 | 1166.85 | 6.3469e-13 | 8.3512e-16 | -15.0783 | -415.6841
GA2O3 | Ga | (4/3)Ga + O2 = (2/3)Ga2O3 | 1450 | 1176.85 | 9.6132e-13 | 1.2649e-15 | -14.8979 | -413.5654
GA2O3 | Ga | (4/3)Ga + O2 = (2/3)Ga2O3 | 1460 | 1186.85 | 1.4477e-12 | 1.9048e-15 | -14.7201 | -411.448
GA2O3 | Ga | (4/3)Ga + O2 = (2/3)Ga2O3 | 1470 | 1196.85 | 2.1677e-12 | 2.8522e-15 | -14.5448 | -409.3319
GA2O3 | Ga | (4/3)Ga + O2 = (2/3)Ga2O3 | 1480 | 1206.85 | 3.2278e-12 | 4.2471e-15 | -14.3719 | -407.217
GA2O3 | Ga | (4/3)Ga + O2 = (2/3)Ga2O3 | 1490 | 1216.85 | 4.7803e-12 | 6.2899e-15 | -14.2014 | -405.1034
GA2O3 | Ga | (4/3)Ga + O2 = (2/3)Ga2O3 | 1500 | 1226.85 | 7.0419e-12 | 9.2657e-15 | -14.0331 | -402.9911
GA2O3 | Ga | (4/3)Ga + O2 = (2/3)Ga2O3 | 1510 | 1236.85 | 1.0319e-11 | 1.3578e-14 | -13.8672 | -400.8801
GA2O3 | Ga | (4/3)Ga + O2 = (2/3)Ga2O3 | 1520 | 1246.85 | 1.5045e-11 | 1.9796e-14 | -13.7034 | -398.7703
GA2O3 | Ga | (4/3)Ga + O2 = (2/3)Ga2O3 | 1530 | 1256.85 | 2.1824e-11 | 2.8716e-14 | -13.5419 | -396.6617
GA2O3 | Ga | (4/3)Ga + O2 = (2/3)Ga2O3 | 1540 | 1266.85 | 3.1502e-11 | 4.145e-14 | -13.3825 | -394.5544
GA2O3 | Ga | (4/3)Ga + O2 = (2/3)Ga2O3 | 1550 | 1276.85 | 4.5253e-11 | 5.9544e-14 | -13.2252 | -392.4484
GA2O3 | Ga | (4/3)Ga + O2 = (2/3)Ga2O3 | 1560 | 1286.85 | 6.47e-11 | 8.5131e-14 | -13.0699 | -390.3436
GA2O3 | Ga | (4/3)Ga + O2 = (2/3)Ga2O3 | 1570 | 1296.85 | 9.2074e-11 | 1.2115e-13 | -12.9167 | -388.2401
GA2O3 | Ga | (4/3)Ga + O2 = (2/3)Ga2O3 | 1580 | 1306.85 | 1.3043e-10 | 1.7162e-13 | -12.7654 | -386.1377
GA2O3 | Ga | (4/3)Ga + O2 = (2/3)Ga2O3 | 1590 | 1316.85 | 1.8395e-10 | 2.4204e-13 | -12.6161 | -384.0367
GA2O3 | Ga | (4/3)Ga + O2 = (2/3)Ga2O3 | 1600 | 1326.85 | 2.5828e-10 | 3.3985e-13 | -12.4687 | -381.9368
GA2O3 | Ga | (4/3)Ga + O2 = (2/3)Ga2O3 | 1610 | 1336.85 | 3.611e-10 | 4.7513e-13 | -12.3232 | -379.8382
GA2O3 | Ga | (4/3)Ga + O2 = (2/3)Ga2O3 | 1620 | 1346.85 | 5.0272e-10 | 6.6147e-13 | -12.1795 | -377.7409
GA2O3 | Ga | (4/3)Ga + O2 = (2/3)Ga2O3 | 1630 | 1356.85 | 6.9697e-10 | 9.1707e-13 | -12.0376 | -375.6447
GA2O3 | Ga | (4/3)Ga + O2 = (2/3)Ga2O3 | 1640 | 1366.85 | 9.6236e-10 | 1.2663e-12 | -11.8975 | -373.5498
GA2O3 | Ga | (4/3)Ga + O2 = (2/3)Ga2O3 | 1650 | 1376.85 | 1.3235e-09 | 1.7414e-12 | -11.7591 | -371.4561
GA2O3 | Ga | (4/3)Ga + O2 = (2/3)Ga2O3 | 1660 | 1386.85 | 1.813e-09 | 2.3856e-12 | -11.6224 | -369.3636
GA2O3 | Ga | (4/3)Ga + O2 = (2/3)Ga2O3 | 1670 | 1396.85 | 2.4741e-09 | 3.2553e-12 | -11.4874 | -367.2724
GA2O3 | Ga | (4/3)Ga + O2 = (2/3)Ga2O3 | 1680 | 1406.85 | 3.3633e-09 | 4.4254e-12 | -11.354 | -365.1823
GA2O3 | Ga | (4/3)Ga + O2 = (2/3)Ga2O3 | 1690 | 1416.85 | 4.5553e-09 | 5.9938e-12 | -11.2223 | -363.0935
GA2O3 | Ga | (4/3)Ga + O2 = (2/3)Ga2O3 | 1700 | 1426.85 | 6.1471e-09 | 8.0883e-12 | -11.0921 | -361.0059
GA2O3 | Ga | (4/3)Ga + O2 = (2/3)Ga2O3 | 1710 | 1436.85 | 8.2655e-09 | 1.0876e-11 | -10.9635 | -358.9194
GA2O3 | Ga | (4/3)Ga + O2 = (2/3)Ga2O3 | 1720 | 1446.85 | 1.1075e-08 | 1.4572e-11 | -10.8365 | -356.8342
GA2O3 | Ga | (4/3)Ga + O2 = (2/3)Ga2O3 | 1730 | 1456.85 | 1.4788e-08 | 1.9457e-11 | -10.7109 | -354.7502
GA2O3 | Ga | (4/3)Ga + O2 = (2/3)Ga2O3 | 1740 | 1466.85 | 1.9678e-08 | 2.5892e-11 | -10.5868 | -352.6673
GA2O3 | Ga | (4/3)Ga + O2 = (2/3)Ga2O3 | 1750 | 1476.85 | 2.6098e-08 | 3.4339e-11 | -10.4642 | -350.5857
GA2O3 | Ga | (4/3)Ga + O2 = (2/3)Ga2O3 | 1760 | 1486.85 | 3.4499e-08 | 4.5393e-11 | -10.343 | -348.5053
GA2O3 | Ga | (4/3)Ga + O2 = (2/3)Ga2O3 | 1770 | 1496.85 | 4.5457e-08 | 5.9812e-11 | -10.2232 | -346.426
GA2O3 | Ga | (4/3)Ga + O2 = (2/3)Ga2O3 | 1780 | 1506.85 | 5.9706e-08 | 7.856e-11 | -10.1048 | -344.348
GA2O3 | Ga | (4/3)Ga + O2 = (2/3)Ga2O3 | 1790 | 1516.85 | 7.8176e-08 | 1.0286e-10 | -9.9877 | -342.2711
GA2O3 | Ga | (4/3)Ga + O2 = (2/3)Ga2O3 | 1800 | 1526.85 | 1.0205e-07 | 1.3427e-10 | -9.872 | -340.1954
GA2O3 | Ga | (4/3)Ga + O2 = (2/3)Ga2O3 | 1810 | 1536.85 | 1.328e-07 | 1.7474e-10 | -9.7576 | -338.1209
GA2O3 | Ga | (4/3)Ga + O2 = (2/3)Ga2O3 | 1820 | 1546.85 | 1.7231e-07 | 2.2673e-10 | -9.6445 | -336.0476
GA2O3 | Ga | (4/3)Ga + O2 = (2/3)Ga2O3 | 1830 | 1556.85 | 2.2293e-07 | 2.9333e-10 | -9.5326 | -333.9754
GA2O3 | Ga | (4/3)Ga + O2 = (2/3)Ga2O3 | 1840 | 1566.85 | 2.8758e-07 | 3.784e-10 | -9.422 | -331.9044
GA2O3 | Ga | (4/3)Ga + O2 = (2/3)Ga2O3 | 1850 | 1576.85 | 3.6994e-07 | 4.8677e-10 | -9.3127 | -329.8346
GA2O3 | Ga | (4/3)Ga + O2 = (2/3)Ga2O3 | 1860 | 1586.85 | 4.7457e-07 | 6.2443e-10 | -9.2045 | -327.7659
GA2O3 | Ga | (4/3)Ga + O2 = (2/3)Ga2O3 | 1870 | 1596.85 | 6.0711e-07 | 7.9883e-10 | -9.0975 | -325.6985
GA2O3 | Ga | (4/3)Ga + O2 = (2/3)Ga2O3 | 1880 | 1606.85 | 7.7459e-07 | 1.0192e-09 | -8.9917 | -323.6322
GA2O3 | Ga | (4/3)Ga + O2 = (2/3)Ga2O3 | 1890 | 1616.85 | 9.8564e-07 | 1.2969e-09 | -8.8871 | -321.567
GA2O3 | Ga | (4/3)Ga + O2 = (2/3)Ga2O3 | 1900 | 1626.85 | 1.2509e-06 | 1.646e-09 | -8.7836 | -319.503
GA2O3 | Ga | (4/3)Ga + O2 = (2/3)Ga2O3 | 1910 | 1636.85 | 1.5836e-06 | 2.0836e-09 | -8.6812 | -317.4402
GA2O3 | Ga | (4/3)Ga + O2 = (2/3)Ga2O3 | 1920 | 1646.85 | 1.9996e-06 | 2.631e-09 | -8.5799 | -315.3785
GA2O3 | Ga | (4/3)Ga + O2 = (2/3)Ga2O3 | 1930 | 1656.85 | 2.5186e-06 | 3.314e-09 | -8.4797 | -313.318
GA2O3 | Ga | (4/3)Ga + O2 = (2/3)Ga2O3 | 1940 | 1666.85 | 3.1646e-06 | 4.1639e-09 | -8.3805 | -311.2586
GA2O3 | Ga | (4/3)Ga + O2 = (2/3)Ga2O3 | 1950 | 1676.85 | 3.9667e-06 | 5.2193e-09 | -8.2824 | -309.2003
GA2O3 | Ga | (4/3)Ga + O2 = (2/3)Ga2O3 | 1960 | 1686.85 | 4.9603e-06 | 6.5267e-09 | -8.1853 | -307.1433
GA2O3 | Ga | (4/3)Ga + O2 = (2/3)Ga2O3 | 1970 | 1696.85 | 6.1882e-06 | 8.1424e-09 | -8.0892 | -305.0873
GA2O3 | Ga | (4/3)Ga + O2 = (2/3)Ga2O3 | 1980 | 1706.85 | 7.7024e-06 | 1.0135e-08 | -7.9942 | -303.0325
GA2O3 | Ga | (4/3)Ga + O2 = (2/3)Ga2O3 | 1990 | 1716.85 | 9.5654e-06 | 1.2586e-08 | -7.9001 | -300.9789
GA2O3 | Ga | (4/3)Ga + O2 = (2/3)Ga2O3 | 2010 | 1736.85 | 1.4654e-05 | 1.9282e-08 | -7.7149 | -296.875
GA2O3 | Ga | (4/3)Ga + O2 = (2/3)Ga2O3 | 2020 | 1746.85 | 1.8079e-05 | 2.3788e-08 | -7.6236 | -294.8247
GA2O3 | Ga | (4/3)Ga + O2 = (2/3)Ga2O3 | 2030 | 1756.85 | 2.2256e-05 | 2.9284e-08 | -7.5334 | -292.7756
GA2O3 | Ga | (4/3)Ga + O2 = (2/3)Ga2O3 | 2040 | 1766.85 | 2.7341e-05 | 3.5975e-08 | -7.444 | -290.7276
GA2O3 | Ga | (4/3)Ga + O2 = (2/3)Ga2O3 | 2050 | 1776.85 | 3.3518e-05 | 4.4103e-08 | -7.3555 | -288.6808
GA2O3 | Ga | (4/3)Ga + O2 = (2/3)Ga2O3 | 2060 | 1786.85 | 4.1007e-05 | 5.3957e-08 | -7.268 | -286.635
GA2O3 | Ga | (4/3)Ga + O2 = (2/3)Ga2O3 | 2070 | 1796.85 | 5.0068e-05 | 6.5879e-08 | -7.1813 | -284.5904
GA2O3 | Ga | (4/3)Ga + O2 = (2/3)Ga2O3 | 2080 | 1806.85 | 6.1011e-05 | 8.0277e-08 | -7.0954 | -282.5469
GA2O3 | Ga | (4/3)Ga + O2 = (2/3)Ga2O3 | 2080 | 1806.85 | 6.1011e-05 | 8.0277e-08 | -7.0954 | -282.5469
GA2O3 | Ga | (4/3)Ga + O2 = (2/3)Ga2O3 | 2090 | 1816.85 | 7.2842e-05 | 9.5845e-08 | -7.0184 | -280.8253
GA2O3 | Ga | (4/3)Ga + O2 = (2/3)Ga2O3 | 2100 | 1826.85 | 8.6813e-05 | 1.1423e-07 | -6.9422 | -279.1053
GA2O3 | Ga | (4/3)Ga + O2 = (2/3)Ga2O3 | 2110 | 1836.85 | 0.00010328 | 1.359e-07 | -6.8668 | -277.3869
GA2O3 | Ga | (4/3)Ga + O2 = (2/3)Ga2O3 | 2120 | 1846.85 | 0.00012266 | 1.614e-07 | -6.7921 | -275.67
GA2O3 | Ga | (4/3)Ga + O2 = (2/3)Ga2O3 | 2130 | 1856.85 | 0.00014544 | 1.9136e-07 | -6.7181 | -273.9547
GA2O3 | Ga | (4/3)Ga + O2 = (2/3)Ga2O3 | 2140 | 1866.85 | 0.00017214 | 2.2651e-07 | -6.6449 | -272.2409
GA2O3 | Ga | (4/3)Ga + O2 = (2/3)Ga2O3 | 2150 | 1876.85 | 0.00020342 | 2.6766e-07 | -6.5724 | -270.5287
GA2O3 | Ga | (4/3)Ga + O2 = (2/3)Ga2O3 | 2160 | 1886.85 | 0.00023999 | 3.1578e-07 | -6.5006 | -268.8181
GA2O3 | Ga | (4/3)Ga + O2 = (2/3)Ga2O3 | 2170 | 1896.85 | 0.00028268 | 3.7194e-07 | -6.4295 | -267.109
GA2O3 | Ga | (4/3)Ga + O2 = (2/3)Ga2O3 | 2180 | 1906.85 | 0.00033243 | 4.374e-07 | -6.3591 | -265.4014
GA2O3 | Ga | (4/3)Ga + O2 = (2/3)Ga2O3 | 2190 | 1916.85 | 0.00039032 | 5.1359e-07 | -6.2894 | -263.6953
GA2O3 | Ga | (4/3)Ga + O2 = (2/3)Ga2O3 | 2200 | 1926.85 | 0.0004576 | 6.021e-07 | -6.2203 | -261.9907
GA2O3 | Ga | (4/3)Ga + O2 = (2/3)Ga2O3 | 2210 | 1936.85 | 0.00053565 | 7.0481e-07 | -6.1519 | -260.2876
GA2O3 | Ga | (4/3)Ga + O2 = (2/3)Ga2O3 | 2220 | 1946.85 | 0.00062608 | 8.2379e-07 | -6.0842 | -258.586
GA2O3 | Ga | (4/3)Ga + O2 = (2/3)Ga2O3 | 2230 | 1956.85 | 0.0007307 | 9.6144e-07 | -6.0171 | -256.8859
GA2O3 | Ga | (4/3)Ga + O2 = (2/3)Ga2O3 | 2240 | 1966.85 | 0.00085155 | 1.1205e-06 | -5.9506 | -255.1872
GA2O3 | Ga | (4/3)Ga + O2 = (2/3)Ga2O3 | 2250 | 1976.85 | 0.00099096 | 1.3039e-06 | -5.8848 | -253.49
GA2O3 | Ga | (4/3)Ga + O2 = (2/3)Ga2O3 | 2260 | 1986.85 | 0.0011516 | 1.5152e-06 | -5.8195 | -251.7943
GA2O3 | Ga | (4/3)Ga + O2 = (2/3)Ga2O3 | 2270 | 1996.85 | 0.0013363 | 1.7583e-06 | -5.7549 | -250.1
GA2O3 | Ga | (4/3)Ga + O2 = (2/3)Ga2O3 | 2280 | 2006.85 | 0.0015486 | 2.0376e-06 | -5.6909 | -248.4072
GA2O3 | Ga | (4/3)Ga + O2 = (2/3)Ga2O3 | 2290 | 2016.85 | 0.0017921 | 2.358e-06 | -5.6274 | -246.7158
GA2O3 | Ga | (4/3)Ga + O2 = (2/3)Ga2O3 | 2300 | 2026.85 | 0.0020711 | 2.7252e-06 | -5.5646 | -245.0258
GA2O3 | Ga | (4/3)Ga + O2 = (2/3)Ga2O3 | 2310 | 2036.85 | 0.0023905 | 3.1453e-06 | -5.5023 | -243.3372
GA2O3 | Ga | (4/3)Ga + O2 = (2/3)Ga2O3 | 2320 | 2046.85 | 0.0027554 | 3.6255e-06 | -5.4406 | -241.6501
GA2O3 | Ga | (4/3)Ga + O2 = (2/3)Ga2O3 | 2330 | 2056.85 | 0.0031719 | 4.1736e-06 | -5.3795 | -239.9643
GA2O3 | Ga | (4/3)Ga + O2 = (2/3)Ga2O3 | 2340 | 2066.85 | 0.0036468 | 4.7984e-06 | -5.3189 | -238.28
GA2O3 | Ga | (4/3)Ga + O2 = (2/3)Ga2O3 | 2350 | 2076.85 | 0.0041875 | 5.5099e-06 | -5.2589 | -236.597
GA2O3 | Ga | (4/3)Ga + O2 = (2/3)Ga2O3 | 2360 | 2086.85 | 0.0048024 | 6.3189e-06 | -5.1994 | -234.9154
GA2O3 | Ga | (4/3)Ga + O2 = (2/3)Ga2O3 | 2370 | 2096.85 | 0.0055008 | 7.2379e-06 | -5.1404 | -233.2352
GA2O3 | Ga | (4/3)Ga + O2 = (2/3)Ga2O3 | 2380 | 2106.85 | 0.0062932 | 8.2805e-06 | -5.0819 | -231.5563
GA2O3 | Ga | (4/3)Ga + O2 = (2/3)Ga2O3 | 2390 | 2116.85 | 0.0071911 | 9.462e-06 | -5.024 | -229.8788
GA2O3 | Ga | (4/3)Ga + O2 = (2/3)Ga2O3 | 2400 | 2126.85 | 0.0082074 | 1.0799e-05 | -4.9666 | -228.2027
GA2O3 | Ga | (4/3)Ga + O2 = (2/3)Ga2O3 | 2410 | 2136.85 | 0.0093565 | 1.2311e-05 | -4.9097 | -226.5279
GA2O3 | Ga | (4/3)Ga + O2 = (2/3)Ga2O3 | 2420 | 2146.85 | 0.010654 | 1.4019e-05 | -4.8533 | -224.8544
GA2O3 | Ga | (4/3)Ga + O2 = (2/3)Ga2O3 | 2430 | 2156.85 | 0.012118 | 1.5945e-05 | -4.7974 | -223.1823
GA2O3 | Ga | (4/3)Ga + O2 = (2/3)Ga2O3 | 2440 | 2166.85 | 0.013768 | 1.8116e-05 | -4.7419 | -221.5115
GA2O3 | Ga | (4/3)Ga + O2 = (2/3)Ga2O3 | 2450 | 2176.85 | 0.015625 | 2.0559e-05 | -4.687 | -219.842
GA2O3 | Ga | (4/3)Ga + O2 = (2/3)Ga2O3 | 2460 | 2186.85 | 0.017713 | 2.3306e-05 | -4.6325 | -218.1738
GA2O3 | Ga | (4/3)Ga + O2 = (2/3)Ga2O3 | 2470 | 2196.85 | 0.020058 | 2.6393e-05 | -4.5785 | -216.5069
GA2O3 | Ga | (4/3)Ga + O2 = (2/3)Ga2O3 | 2480 | 2206.85 | 0.02269 | 2.9855e-05 | -4.525 | -214.8414
GA2O3 | Ga | (4/3)Ga + O2 = (2/3)Ga2O3 | 2490 | 2216.85 | 0.02564 | 3.3737e-05 | -4.4719 | -213.1771
GA2O3 | Ga | (4/3)Ga + O2 = (2/3)Ga2O3 | 2500 | 2226.85 | 0.028944 | 3.8084e-05 | -4.4193 | -211.5141
GA2O3 | Ga | (4/3)Ga + O2 = (2/3)Ga2O3 | 2510 | 2236.85 | 0.032639 | 4.2947e-05 | -4.3671 | -209.8523
GA2O3 | Ga | (4/3)Ga + O2 = (2/3)Ga2O3 | 2520 | 2246.85 | 0.03677 | 4.8381e-05 | -4.3153 | -208.1919
GA2O3 | Ga | (4/3)Ga + O2 = (2/3)Ga2O3 | 2530 | 2256.85 | 0.041381 | 5.4449e-05 | -4.264 | -206.5327
GA2O3 | Ga | (4/3)Ga + O2 = (2/3)Ga2O3 | 2540 | 2266.85 | 0.046525 | 6.1217e-05 | -4.2131 | -204.8747
GA2O3 | Ga | (4/3)Ga + O2 = (2/3)Ga2O3 | 2550 | 2276.85 | 0.052257 | 6.8759e-05 | -4.1627 | -203.218
GA2O3 | Ga | (4/3)Ga + O2 = (2/3)Ga2O3 | 2560 | 2286.85 | 0.058638 | 7.7155e-05 | -4.1126 | -201.5626
GA2O3 | Ga | (4/3)Ga + O2 = (2/3)Ga2O3 | 2570 | 2296.85 | 0.065736 | 8.6495e-05 | -4.063 | -199.9084
GA2O3 | Ga | (4/3)Ga + O2 = (2/3)Ga2O3 | 2580 | 2306.85 | 0.073623 | 9.6873e-05 | -4.0138 | -198.2554
GA2O3 | Ga | (4/3)Ga + O2 = (2/3)Ga2O3 | 2590 | 2316.85 | 0.082381 | 0.0001084 | -3.965 | -196.6037
GA2O3 | Ga | (4/3)Ga + O2 = (2/3)Ga2O3 | 2600 | 2326.85 | 0.092094 | 0.00012118 | -3.9166 | -194.9532
GA2O3 | Ga | (4/3)Ga + O2 = (2/3)Ga2O3 | 2610 | 2336.85 | 0.10286 | 0.00013534 | -3.8686 | -193.3038
GA2O3 | Ga | (4/3)Ga + O2 = (2/3)Ga2O3 | 2620 | 2346.85 | 0.11478 | 0.00015103 | -3.8209 | -191.6557
GA2O3 | Ga | (4/3)Ga + O2 = (2/3)Ga2O3 | 2630 | 2356.85 | 0.12797 | 0.00016838 | -3.7737 | -190.0089
GA2O3 | Ga | (4/3)Ga + O2 = (2/3)Ga2O3 | 2640 | 2366.85 | 0.14255 | 0.00018756 | -3.7269 | -188.3632
GA2O3 | Ga | (4/3)Ga + O2 = (2/3)Ga2O3 | 2650 | 2376.85 | 0.15865 | 0.00020875 | -3.6804 | -186.7186
GA2O3 | Ga | (4/3)Ga + O2 = (2/3)Ga2O3 | 2660 | 2386.85 | 0.17642 | 0.00023213 | -3.6343 | -185.0753
GA2O3 | Ga | (4/3)Ga + O2 = (2/3)Ga2O3 | 2670 | 2396.85 | 0.19601 | 0.00025791 | -3.5885 | -183.4332
GA2O3 | Ga | (4/3)Ga + O2 = (2/3)Ga2O3 | 2680 | 2406.85 | 0.2176 | 0.00028631 | -3.5432 | -181.7922
GA2O3 | Ga | (4/3)Ga + O2 = (2/3)Ga2O3 | 2690 | 2416.85 | 0.24136 | 0.00031758 | -3.4981 | -180.1524
GA2O3 | Ga | (4/3)Ga + O2 = (2/3)Ga2O3 | 2700 | 2426.85 | 0.2675 | 0.00035197 | -3.4535 | -178.5138
GA2O3 | Ga | (4/3)Ga + O2 = (2/3)Ga2O3 | 2710 | 2436.85 | 0.29623 | 0.00038978 | -3.4092 | -176.8763
GA2O3 | Ga | (4/3)Ga + O2 = (2/3)Ga2O3 | 2720 | 2446.85 | 0.32778 | 0.00043129 | -3.3652 | -175.24
GA2O3 | Ga | (4/3)Ga + O2 = (2/3)Ga2O3 | 2730 | 2456.85 | 0.36241 | 0.00047685 | -3.3216 | -173.6048
GA2O3 | Ga | (4/3)Ga + O2 = (2/3)Ga2O3 | 2740 | 2466.85 | 0.40038 | 0.00052682 | -3.2783 | -171.9707
GA2O3 | Ga | (4/3)Ga + O2 = (2/3)Ga2O3 | 2750 | 2476.85 | 0.44199 | 0.00058156 | -3.2354 | -170.3378
GA2O3 | Ga | (4/3)Ga + O2 = (2/3)Ga2O3 | 2760 | 2486.85 | 0.48754 | 0.00064151 | -3.1928 | -168.706
GA2O3 | Ga | (4/3)Ga + O2 = (2/3)Ga2O3 | 2770 | 2496.85 | 0.53739 | 0.00070709 | -3.1505 | -167.0754
GA2O3 | Ga | (4/3)Ga + O2 = (2/3)Ga2O3 | 2780 | 2506.85 | 0.59189 | 0.0007788 | -3.1086 | -165.4459
GA2O3 | Ga | (4/3)Ga + O2 = (2/3)Ga2O3 | 2790 | 2516.85 | 0.65143 | 0.00085715 | -3.0669 | -163.8174
GA2O3 | Ga | (4/3)Ga + O2 = (2/3)Ga2O3 | 2800 | 2526.85 | 0.71644 | 0.00094268 | -3.0256 | -162.1901
GA2O3 | Ga | (4/3)Ga + O2 = (2/3)Ga2O3 | 2810 | 2536.85 | 0.78736 | 0.001036 | -2.9846 | -160.5639
GA2O3 | Ga | (4/3)Ga + O2 = (2/3)Ga2O3 | 2820 | 2546.85 | 0.86469 | 0.0011377 | -2.944 | -158.9388
GA2O3 | Ga | (4/3)Ga + O2 = (2/3)Ga2O3 | 2830 | 2556.85 | 0.94894 | 0.0012486 | -2.9036 | -157.3148
GA2O3 | Ga | (4/3)Ga + O2 = (2/3)Ga2O3 | 2840 | 2566.85 | 1.0407 | 0.0013693 | -2.8635 | -155.6919
GA2O3 | Ga | (4/3)Ga + O2 = (2/3)Ga2O3 | 2850 | 2576.85 | 1.1405 | 0.0015006 | -2.8237 | -154.07
GA2O3 | Ga | (4/3)Ga + O2 = (2/3)Ga2O3 | 2860 | 2586.85 | 1.249 | 0.0016434 | -2.7843 | -152.4493
GA2O3 | Ga | (4/3)Ga + O2 = (2/3)Ga2O3 | 2870 | 2596.85 | 1.3669 | 0.0017985 | -2.7451 | -150.8296
GA2O3 | Ga | (4/3)Ga + O2 = (2/3)Ga2O3 | 2880 | 2606.85 | 1.4949 | 0.001967 | -2.7062 | -149.2109
GA2O3 | Ga | (4/3)Ga + O2 = (2/3)Ga2O3 | 2890 | 2616.85 | 1.6339 | 0.0021499 | -2.6676 | -147.5934
GA2O3 | Ga | (4/3)Ga + O2 = (2/3)Ga2O3 | 2900 | 2626.85 | 1.7846 | 0.0023481 | -2.6293 | -145.9769
GA2O3 | Ga | (4/3)Ga + O2 = (2/3)Ga2O3 | 2910 | 2636.85 | 1.9479 | 0.002563 | -2.5912 | -144.3614
GA2O3 | Ga | (4/3)Ga + O2 = (2/3)Ga2O3 | 2920 | 2646.85 | 2.1248 | 0.0027958 | -2.5535 | -142.747
GA2O3 | Ga | (4/3)Ga + O2 = (2/3)Ga2O3 | 2930 | 2656.85 | 2.3163 | 0.0030478 | -2.516 | -141.1336
GA2O3 | Ga | (4/3)Ga + O2 = (2/3)Ga2O3 | 2940 | 2666.85 | 2.5235 | 0.0033204 | -2.4788 | -139.5213
GA2O3 | Ga | (4/3)Ga + O2 = (2/3)Ga2O3 | 2950 | 2676.85 | 2.7475 | 0.0036151 | -2.4419 | -137.91
GA2O3 | Ga | (4/3)Ga + O2 = (2/3)Ga2O3 | 2960 | 2686.85 | 2.9895 | 0.0039336 | -2.4052 | -136.2998
GA2O3 | Ga | (4/3)Ga + O2 = (2/3)Ga2O3 | 2970 | 2696.85 | 3.2509 | 0.0042775 | -2.3688 | -134.6906
GA2O3 | Ga | (4/3)Ga + O2 = (2/3)Ga2O3 | 2980 | 2706.85 | 3.533 | 0.0046486 | -2.3327 | -133.0823
GA2O3 | Ga | (4/3)Ga + O2 = (2/3)Ga2O3 | 2990 | 2716.85 | 3.8372 | 0.005049 | -2.2968 | -131.4752
GA2O3 | Ga | (4/3)Ga + O2 = (2/3)Ga2O3 | 3000 | 2726.85 | 4.1652 | 0.0054806 | -2.2612 | -129.869
GD2O3 | Gd | (4/3)Gd + O2 = (2/3)Gd2O3 | 300 | 26.85 | 3.201e-201 | 4.2118e-204 | -203.3755 | -1168.0726
GD2O3 | Gd | (4/3)Gd + O2 = (2/3)Gd2O3 | 310 | 36.85 | 2.4737e-194 | 3.2549e-197 | -196.4875 | -1166.1285
GD2O3 | Gd | (4/3)Gd + O2 = (2/3)Gd2O3 | 320 | 46.85 | 7.1001e-188 | 9.3422e-191 | -190.0296 | -1164.1823
GD2O3 | Gd | (4/3)Gd + O2 = (2/3)Gd2O3 | 330 | 56.85 | 8.2788e-182 | 1.0893e-184 | -183.9628 | -1162.235
GD2O3 | Gd | (4/3)Gd + O2 = (2/3)Gd2O3 | 340 | 66.85 | 4.2449e-176 | 5.5854e-179 | -178.2529 | -1160.2872
GD2O3 | Gd | (4/3)Gd + O2 = (2/3)Gd2O3 | 350 | 76.85 | 1.0268e-170 | 1.351e-173 | -172.8693 | -1158.3396
GD2O3 | Gd | (4/3)Gd + O2 = (2/3)Gd2O3 | 360 | 86.85 | 1.2471e-165 | 1.6409e-168 | -167.7849 | -1156.3925
GD2O3 | Gd | (4/3)Gd + O2 = (2/3)Gd2O3 | 370 | 96.85 | 8.0425e-161 | 1.0582e-163 | -162.9754 | -1154.4462
GD2O3 | Gd | (4/3)Gd + O2 = (2/3)Gd2O3 | 380 | 106.85 | 2.8946e-156 | 3.8087e-159 | -158.4192 | -1152.5011
GD2O3 | Gd | (4/3)Gd + O2 = (2/3)Gd2O3 | 390 | 116.85 | 6.081e-152 | 8.0013e-155 | -154.0968 | -1150.5572
GD2O3 | Gd | (4/3)Gd + O2 = (2/3)Gd2O3 | 400 | 126.85 | 7.7634e-148 | 1.0215e-150 | -149.9908 | -1148.6147
GD2O3 | Gd | (4/3)Gd + O2 = (2/3)Gd2O3 | 410 | 136.85 | 6.2465e-144 | 8.219e-147 | -146.0852 | -1146.6738
GD2O3 | Gd | (4/3)Gd + O2 = (2/3)Gd2O3 | 420 | 146.85 | 3.2737e-140 | 4.3075e-143 | -142.3658 | -1144.7345
GD2O3 | Gd | (4/3)Gd + O2 = (2/3)Gd2O3 | 430 | 156.85 | 1.1514e-136 | 1.515e-139 | -138.8196 | -1142.7969
GD2O3 | Gd | (4/3)Gd + O2 = (2/3)Gd2O3 | 440 | 166.85 | 2.7928e-133 | 3.6747e-136 | -135.4348 | -1140.861
GD2O3 | Gd | (4/3)Gd + O2 = (2/3)Gd2O3 | 450 | 176.85 | 4.7885e-130 | 6.3006e-133 | -132.2006 | -1138.927
GD2O3 | Gd | (4/3)Gd + O2 = (2/3)Gd2O3 | 460 | 186.85 | 5.9365e-127 | 7.8112e-130 | -129.1073 | -1136.9947
GD2O3 | Gd | (4/3)Gd + O2 = (2/3)Gd2O3 | 470 | 196.85 | 5.433e-124 | 7.1486e-127 | -126.1458 | -1135.0643
GD2O3 | Gd | (4/3)Gd + O2 = (2/3)Gd2O3 | 480 | 206.85 | 3.7406e-121 | 4.9219e-124 | -123.3079 | -1133.1357
GD2O3 | Gd | (4/3)Gd + O2 = (2/3)Gd2O3 | 490 | 216.85 | 1.9716e-118 | 2.5942e-121 | -120.586 | -1131.2089
GD2O3 | Gd | (4/3)Gd + O2 = (2/3)Gd2O3 | 500 | 226.85 | 8.084e-116 | 1.0637e-118 | -117.9732 | -1129.284
GD2O3 | Gd | (4/3)Gd + O2 = (2/3)Gd2O3 | 510 | 236.85 | 2.6169e-113 | 3.4433e-116 | -115.463 | -1127.361
GD2O3 | Gd | (4/3)Gd + O2 = (2/3)Gd2O3 | 520 | 246.85 | 6.7797e-111 | 8.9207e-114 | -113.0496 | -1125.4397
GD2O3 | Gd | (4/3)Gd + O2 = (2/3)Gd2O3 | 530 | 256.85 | 1.4236e-108 | 1.8732e-111 | -110.7274 | -1123.5203
GD2O3 | Gd | (4/3)Gd + O2 = (2/3)Gd2O3 | 540 | 266.85 | 2.4512e-106 | 3.2253e-109 | -108.4914 | -1121.6027
GD2O3 | Gd | (4/3)Gd + O2 = (2/3)Gd2O3 | 550 | 276.85 | 3.4987e-104 | 4.6035e-107 | -106.3369 | -1119.6869
GD2O3 | Gd | (4/3)Gd + O2 = (2/3)Gd2O3 | 560 | 286.85 | 4.1813e-102 | 5.5017e-105 | -104.2595 | -1117.7728
GD2O3 | Gd | (4/3)Gd + O2 = (2/3)Gd2O3 | 570 | 296.85 | 4.2234e-100 | 5.5571e-103 | -102.2551 | -1115.8605
GD2O3 | Gd | (4/3)Gd + O2 = (2/3)Gd2O3 | 580 | 306.85 | 3.637e-98 | 4.7856e-101 | -100.3201 | -1113.9499
GD2O3 | Gd | (4/3)Gd + O2 = (2/3)Gd2O3 | 590 | 316.85 | 2.6921e-96 | 3.5422e-99 | -98.4507 | -1112.0411
GD2O3 | Gd | (4/3)Gd + O2 = (2/3)Gd2O3 | 600 | 326.85 | 1.7257e-94 | 2.2707e-97 | -96.6438 | -1110.1338
GD2O3 | Gd | (4/3)Gd + O2 = (2/3)Gd2O3 | 610 | 336.85 | 9.6485e-93 | 1.2695e-95 | -94.8964 | -1108.2283
GD2O3 | Gd | (4/3)Gd + O2 = (2/3)Gd2O3 | 620 | 346.85 | 4.7364e-91 | 6.2321e-94 | -93.2054 | -1106.3244
GD2O3 | Gd | (4/3)Gd + O2 = (2/3)Gd2O3 | 630 | 356.85 | 2.0541e-89 | 2.7027e-92 | -91.5682 | -1104.4221
GD2O3 | Gd | (4/3)Gd + O2 = (2/3)Gd2O3 | 640 | 366.85 | 7.9158e-88 | 1.0416e-90 | -89.9823 | -1102.5214
GD2O3 | Gd | (4/3)Gd + O2 = (2/3)Gd2O3 | 650 | 376.85 | 2.7255e-86 | 3.5862e-89 | -88.4454 | -1100.6222
GD2O3 | Gd | (4/3)Gd + O2 = (2/3)Gd2O3 | 660 | 386.85 | 8.4278e-85 | 1.1089e-87 | -86.9551 | -1098.7246
GD2O3 | Gd | (4/3)Gd + O2 = (2/3)Gd2O3 | 670 | 396.85 | 2.3516e-83 | 3.0943e-86 | -85.5094 | -1096.8286
GD2O3 | Gd | (4/3)Gd + O2 = (2/3)Gd2O3 | 680 | 406.85 | 5.9483e-82 | 7.8267e-85 | -84.1064 | -1094.934
GD2O3 | Gd | (4/3)Gd + O2 = (2/3)Gd2O3 | 690 | 416.85 | 1.3697e-80 | 1.8023e-83 | -82.7442 | -1093.0409
GD2O3 | Gd | (4/3)Gd + O2 = (2/3)Gd2O3 | 700 | 426.85 | 2.883e-79 | 3.7935e-82 | -81.421 | -1091.1492
GD2O3 | Gd | (4/3)Gd + O2 = (2/3)Gd2O3 | 710 | 436.85 | 5.5679e-78 | 7.3261e-81 | -80.1351 | -1089.259
GD2O3 | Gd | (4/3)Gd + O2 = (2/3)Gd2O3 | 720 | 446.85 | 9.9016e-77 | 1.3028e-79 | -78.8851 | -1087.3701
GD2O3 | Gd | (4/3)Gd + O2 = (2/3)Gd2O3 | 730 | 456.85 | 1.6269e-75 | 2.1407e-78 | -77.6694 | -1085.4827
GD2O3 | Gd | (4/3)Gd + O2 = (2/3)Gd2O3 | 740 | 466.85 | 2.4779e-74 | 3.2604e-77 | -76.4867 | -1083.5966
GD2O3 | Gd | (4/3)Gd + O2 = (2/3)Gd2O3 | 750 | 476.85 | 3.5089e-73 | 4.617e-76 | -75.3356 | -1081.7119
GD2O3 | Gd | (4/3)Gd + O2 = (2/3)Gd2O3 | 760 | 486.85 | 4.6331e-72 | 6.0962e-75 | -74.2149 | -1079.8285
GD2O3 | Gd | (4/3)Gd + O2 = (2/3)Gd2O3 | 770 | 496.85 | 5.7198e-71 | 7.526e-74 | -73.1234 | -1077.9464
GD2O3 | Gd | (4/3)Gd + O2 = (2/3)Gd2O3 | 780 | 506.85 | 6.6193e-70 | 8.7096e-73 | -72.06 | -1076.0656
GD2O3 | Gd | (4/3)Gd + O2 = (2/3)Gd2O3 | 790 | 516.85 | 7.1984e-69 | 9.4716e-72 | -71.0236 | -1074.1861
GD2O3 | Gd | (4/3)Gd + O2 = (2/3)Gd2O3 | 800 | 526.85 | 7.3734e-68 | 9.7019e-71 | -70.0131 | -1072.3078
GD2O3 | Gd | (4/3)Gd + O2 = (2/3)Gd2O3 | 810 | 536.85 | 7.1297e-67 | 9.3812e-70 | -69.0277 | -1070.4307
GD2O3 | Gd | (4/3)Gd + O2 = (2/3)Gd2O3 | 820 | 546.85 | 6.5218e-66 | 8.5813e-69 | -68.0664 | -1068.5548
GD2O3 | Gd | (4/3)Gd + O2 = (2/3)Gd2O3 | 830 | 556.85 | 5.6548e-65 | 7.4406e-68 | -67.1284 | -1066.6802
GD2O3 | Gd | (4/3)Gd + O2 = (2/3)Gd2O3 | 840 | 566.85 | 4.6566e-64 | 6.1271e-67 | -66.2127 | -1064.8067
GD2O3 | Gd | (4/3)Gd + O2 = (2/3)Gd2O3 | 850 | 576.85 | 3.6484e-63 | 4.8005e-66 | -65.3187 | -1062.9343
GD2O3 | Gd | (4/3)Gd + O2 = (2/3)Gd2O3 | 860 | 586.85 | 2.7244e-62 | 3.5847e-65 | -64.4455 | -1061.0631
GD2O3 | Gd | (4/3)Gd + O2 = (2/3)Gd2O3 | 870 | 596.85 | 1.9422e-61 | 2.5556e-64 | -63.5925 | -1059.1931
GD2O3 | Gd | (4/3)Gd + O2 = (2/3)Gd2O3 | 880 | 606.85 | 1.324e-60 | 1.7421e-63 | -62.7589 | -1057.3241
GD2O3 | Gd | (4/3)Gd + O2 = (2/3)Gd2O3 | 890 | 616.85 | 8.6428e-60 | 1.1372e-62 | -61.9442 | -1055.4562
GD2O3 | Gd | (4/3)Gd + O2 = (2/3)Gd2O3 | 900 | 626.85 | 5.4109e-59 | 7.1196e-62 | -61.1475 | -1053.5894
GD2O3 | Gd | (4/3)Gd + O2 = (2/3)Gd2O3 | 910 | 636.85 | 3.2532e-58 | 4.2805e-61 | -60.3685 | -1051.7237
GD2O3 | Gd | (4/3)Gd + O2 = (2/3)Gd2O3 | 920 | 646.85 | 1.8809e-57 | 2.4748e-60 | -59.6065 | -1049.859
GD2O3 | Gd | (4/3)Gd + O2 = (2/3)Gd2O3 | 930 | 656.85 | 1.047e-56 | 1.3777e-59 | -58.8609 | -1047.9954
GD2O3 | Gd | (4/3)Gd + O2 = (2/3)Gd2O3 | 940 | 666.85 | 5.6188e-56 | 7.3932e-59 | -58.1312 | -1046.1327
GD2O3 | Gd | (4/3)Gd + O2 = (2/3)Gd2O3 | 950 | 676.85 | 2.9101e-55 | 3.8291e-58 | -57.4169 | -1044.2711
GD2O3 | Gd | (4/3)Gd + O2 = (2/3)Gd2O3 | 960 | 686.85 | 1.4563e-54 | 1.9161e-57 | -56.7176 | -1042.4104
GD2O3 | Gd | (4/3)Gd + O2 = (2/3)Gd2O3 | 970 | 696.85 | 7.0485e-54 | 9.2744e-57 | -56.0327 | -1040.5508
GD2O3 | Gd | (4/3)Gd + O2 = (2/3)Gd2O3 | 980 | 706.85 | 3.3032e-53 | 4.3463e-56 | -55.3619 | -1038.6921
GD2O3 | Gd | (4/3)Gd + O2 = (2/3)Gd2O3 | 990 | 716.85 | 1.5002e-52 | 1.974e-55 | -54.7047 | -1036.8343
GD2O3 | Gd | (4/3)Gd + O2 = (2/3)Gd2O3 | 1000 | 726.85 | 6.6099e-52 | 8.6972e-55 | -54.0606 | -1034.9775
GD2O3 | Gd | (4/3)Gd + O2 = (2/3)Gd2O3 | 1010 | 736.85 | 2.8277e-51 | 3.7206e-54 | -53.4294 | -1033.1216
GD2O3 | Gd | (4/3)Gd + O2 = (2/3)Gd2O3 | 1020 | 746.85 | 1.1755e-50 | 1.5468e-53 | -52.8106 | -1031.2666
GD2O3 | Gd | (4/3)Gd + O2 = (2/3)Gd2O3 | 1030 | 756.85 | 4.7532e-50 | 6.2542e-53 | -52.2038 | -1029.4125
GD2O3 | Gd | (4/3)Gd + O2 = (2/3)Gd2O3 | 1040 | 766.85 | 1.8708e-49 | 2.4616e-52 | -51.6088 | -1027.5593
GD2O3 | Gd | (4/3)Gd + O2 = (2/3)Gd2O3 | 1050 | 776.85 | 7.1727e-49 | 9.4377e-52 | -51.0251 | -1025.707
GD2O3 | Gd | (4/3)Gd + O2 = (2/3)Gd2O3 | 1060 | 786.85 | 2.6809e-48 | 3.5276e-51 | -50.4525 | -1023.8555
GD2O3 | Gd | (4/3)Gd + O2 = (2/3)Gd2O3 | 1070 | 796.85 | 9.7757e-48 | 1.2863e-50 | -49.8907 | -1022.0048
GD2O3 | Gd | (4/3)Gd + O2 = (2/3)Gd2O3 | 1080 | 806.85 | 3.4799e-47 | 4.5788e-50 | -49.3392 | -1020.155
GD2O3 | Gd | (4/3)Gd + O2 = (2/3)Gd2O3 | 1090 | 816.85 | 1.2101e-46 | 1.5922e-49 | -48.798 | -1018.306
GD2O3 | Gd | (4/3)Gd + O2 = (2/3)Gd2O3 | 1100 | 826.85 | 4.1134e-46 | 5.4124e-49 | -48.2666 | -1016.4578
GD2O3 | Gd | (4/3)Gd + O2 = (2/3)Gd2O3 | 1110 | 836.85 | 1.3677e-45 | 1.7995e-48 | -47.7448 | -1014.6103
GD2O3 | Gd | (4/3)Gd + O2 = (2/3)Gd2O3 | 1120 | 846.85 | 4.4503e-45 | 5.8557e-48 | -47.2324 | -1012.7636
GD2O3 | Gd | (4/3)Gd + O2 = (2/3)Gd2O3 | 1130 | 856.85 | 1.4181e-44 | 1.8659e-47 | -46.7291 | -1010.9177
GD2O3 | Gd | (4/3)Gd + O2 = (2/3)Gd2O3 | 1140 | 866.85 | 4.4275e-44 | 5.8256e-47 | -46.2347 | -1009.0725
GD2O3 | Gd | (4/3)Gd + O2 = (2/3)Gd2O3 | 1150 | 876.85 | 1.3551e-43 | 1.783e-46 | -45.7488 | -1007.2281
GD2O3 | Gd | (4/3)Gd + O2 = (2/3)Gd2O3 | 1160 | 886.85 | 4.068e-43 | 5.3526e-46 | -45.2714 | -1005.3844
GD2O3 | Gd | (4/3)Gd + O2 = (2/3)Gd2O3 | 1170 | 896.85 | 1.1984e-42 | 1.5768e-45 | -44.8022 | -1003.5413
GD2O3 | Gd | (4/3)Gd + O2 = (2/3)Gd2O3 | 1180 | 906.85 | 3.466e-42 | 4.5605e-45 | -44.341 | -1001.699
GD2O3 | Gd | (4/3)Gd + O2 = (2/3)Gd2O3 | 1190 | 916.85 | 9.8464e-42 | 1.2956e-44 | -43.8875 | -999.8574
GD2O3 | Gd | (4/3)Gd + O2 = (2/3)Gd2O3 | 1200 | 926.85 | 2.7488e-41 | 3.6168e-44 | -43.4417 | -998.0164
GD2O3 | Gd | (4/3)Gd + O2 = (2/3)Gd2O3 | 1210 | 936.85 | 7.5441e-41 | 9.9264e-44 | -43.0032 | -996.176
GD2O3 | Gd | (4/3)Gd + O2 = (2/3)Gd2O3 | 1220 | 946.85 | 2.0364e-40 | 2.6794e-43 | -42.572 | -994.3363
GD2O3 | Gd | (4/3)Gd + O2 = (2/3)Gd2O3 | 1230 | 956.85 | 5.4084e-40 | 7.1163e-43 | -42.1477 | -992.4973
GD2O3 | Gd | (4/3)Gd + O2 = (2/3)Gd2O3 | 1240 | 966.85 | 1.4139e-39 | 1.8604e-42 | -41.7304 | -990.6588
GD2O3 | Gd | (4/3)Gd + O2 = (2/3)Gd2O3 | 1250 | 976.85 | 3.6396e-39 | 4.7889e-42 | -41.3198 | -988.821
GD2O3 | Gd | (4/3)Gd + O2 = (2/3)Gd2O3 | 1260 | 986.85 | 9.2289e-39 | 1.2143e-41 | -40.9157 | -986.9838
GD2O3 | Gd | (4/3)Gd + O2 = (2/3)Gd2O3 | 1270 | 996.85 | 2.306e-38 | 3.0342e-41 | -40.518 | -985.1471
GD2O3 | Gd | (4/3)Gd + O2 = (2/3)Gd2O3 | 1280 | 1006.85 | 5.6798e-38 | 7.4734e-41 | -40.1265 | -983.311
GD2O3 | Gd | (4/3)Gd + O2 = (2/3)Gd2O3 | 1290 | 1016.85 | 1.3795e-37 | 1.8151e-40 | -39.7411 | -981.4755
GD2O3 | Gd | (4/3)Gd + O2 = (2/3)Gd2O3 | 1300 | 1026.85 | 3.3048e-37 | 4.3484e-40 | -39.3617 | -979.6406
GD2O3 | Gd | (4/3)Gd + O2 = (2/3)Gd2O3 | 1310 | 1036.85 | 7.8119e-37 | 1.0279e-39 | -38.9881 | -977.8061
GD2O3 | Gd | (4/3)Gd + O2 = (2/3)Gd2O3 | 1320 | 1046.85 | 1.8226e-36 | 2.3982e-39 | -38.6201 | -975.9722
GD2O3 | Gd | (4/3)Gd + O2 = (2/3)Gd2O3 | 1330 | 1056.85 | 4.1983e-36 | 5.524e-39 | -38.2577 | -974.1389
GD2O3 | Gd | (4/3)Gd + O2 = (2/3)Gd2O3 | 1340 | 1066.85 | 9.5504e-36 | 1.2566e-38 | -37.9008 | -972.306
GD2O3 | Gd | (4/3)Gd + O2 = (2/3)Gd2O3 | 1350 | 1076.85 | 2.1462e-35 | 2.8239e-38 | -37.5491 | -970.4736
GD2O3 | Gd | (4/3)Gd + O2 = (2/3)Gd2O3 | 1360 | 1086.85 | 4.7656e-35 | 6.2705e-38 | -37.2027 | -968.6418
GD2O3 | Gd | (4/3)Gd + O2 = (2/3)Gd2O3 | 1370 | 1096.85 | 1.0459e-34 | 1.3762e-37 | -36.8613 | -966.8104
GD2O3 | Gd | (4/3)Gd + O2 = (2/3)Gd2O3 | 1380 | 1106.85 | 2.2694e-34 | 2.986e-37 | -36.5249 | -964.9794
GD2O3 | Gd | (4/3)Gd + O2 = (2/3)Gd2O3 | 1390 | 1116.85 | 4.8693e-34 | 6.4069e-37 | -36.1933 | -963.1489
GD2O3 | Gd | (4/3)Gd + O2 = (2/3)Gd2O3 | 1400 | 1126.85 | 1.0334e-33 | 1.3597e-36 | -35.8665 | -961.3189
GD2O3 | Gd | (4/3)Gd + O2 = (2/3)Gd2O3 | 1410 | 1136.85 | 2.1698e-33 | 2.855e-36 | -35.5444 | -959.4893
GD2O3 | Gd | (4/3)Gd + O2 = (2/3)Gd2O3 | 1420 | 1146.85 | 4.5083e-33 | 5.932e-36 | -35.2268 | -957.6601
GD2O3 | Gd | (4/3)Gd + O2 = (2/3)Gd2O3 | 1430 | 1156.85 | 9.2716e-33 | 1.2199e-35 | -34.9137 | -955.8314
GD2O3 | Gd | (4/3)Gd + O2 = (2/3)Gd2O3 | 1440 | 1166.85 | 1.8877e-32 | 2.4838e-35 | -34.6049 | -954.003
GD2O3 | Gd | (4/3)Gd + O2 = (2/3)Gd2O3 | 1450 | 1176.85 | 3.8057e-32 | 5.0075e-35 | -34.3004 | -952.1751
GD2O3 | Gd | (4/3)Gd + O2 = (2/3)Gd2O3 | 1460 | 1186.85 | 7.5989e-32 | 9.9986e-35 | -34.0001 | -950.3475
GD2O3 | Gd | (4/3)Gd + O2 = (2/3)Gd2O3 | 1470 | 1196.85 | 1.503e-31 | 1.9777e-34 | -33.7038 | -948.5203
GD2O3 | Gd | (4/3)Gd + O2 = (2/3)Gd2O3 | 1480 | 1206.85 | 2.9456e-31 | 3.8758e-34 | -33.4116 | -946.6935
GD2O3 | Gd | (4/3)Gd + O2 = (2/3)Gd2O3 | 1490 | 1216.85 | 5.7206e-31 | 7.5271e-34 | -33.1234 | -944.8671
GD2O3 | Gd | (4/3)Gd + O2 = (2/3)Gd2O3 | 1498 | 1224.85 | 9.6666e-31 | 1.2719e-33 | -32.8955 | -943.4061
GD2O3 | Gd | (4/3)Gd + O2 = (2/3)Gd2O3 | 1498 | 1224.85 | 9.6666e-31 | 1.2719e-33 | -32.8955 | -943.4061
GD2O3 | Gd | (4/3)Gd + O2 = (2/3)Gd2O3 | 1500 | 1226.85 | 1.1001e-30 | 1.4475e-33 | -32.8394 | -943.0531
GD2O3 | Gd | (4/3)Gd + O2 = (2/3)Gd2O3 | 1510 | 1236.85 | 2.0782e-30 | 2.7345e-33 | -32.5631 | -941.3538
GD2O3 | Gd | (4/3)Gd + O2 = (2/3)Gd2O3 | 1520 | 1246.85 | 3.9143e-30 | 5.1504e-33 | -32.2882 | -939.5865
GD2O3 | Gd | (4/3)Gd + O2 = (2/3)Gd2O3 | 1530 | 1256.85 | 7.3117e-30 | 9.6207e-33 | -32.0168 | -937.8192
GD2O3 | Gd | (4/3)Gd + O2 = (2/3)Gd2O3 | 1540 | 1266.85 | 1.3548e-29 | 1.7826e-32 | -31.7489 | -936.0519
GD2O3 | Gd | (4/3)Gd + O2 = (2/3)Gd2O3 | 1546.5104 | 1273.3604 | 2.0155e-29 | 2.652e-32 | -31.5764 | -934.9013
GD2O3 | Gd | (4/3)Gd + O2 = (2/3)Gd2O3 | 1546.5104 | 1273.3604 | 2.0155e-29 | 2.652e-32 | -31.5764 | -934.9013
GD2O3 | Gd | (4/3)Gd + O2 = (2/3)Gd2O3 | 1550 | 1276.85 | 2.4926e-29 | 3.2798e-32 | -31.4842 | -934.2726
GD2O3 | Gd | (4/3)Gd + O2 = (2/3)Gd2O3 | 1560 | 1286.85 | 4.5583e-29 | 5.9977e-32 | -31.222 | -932.4711
GD2O3 | Gd | (4/3)Gd + O2 = (2/3)Gd2O3 | 1570 | 1296.85 | 8.2718e-29 | 1.0884e-31 | -30.9632 | -930.6696
GD2O3 | Gd | (4/3)Gd + O2 = (2/3)Gd2O3 | 1580 | 1306.85 | 1.4898e-28 | 1.9602e-31 | -30.7077 | -928.8682
GD2O3 | Gd | (4/3)Gd + O2 = (2/3)Gd2O3 | 1586.1 | 1312.95 | 2.1252e-28 | 2.7964e-31 | -30.5534 | -927.7694
GD2O3 | Gd | (4/3)Gd + O2 = (2/3)Gd2O3 | 1586.1 | 1312.95 | 2.1252e-28 | 2.7964e-31 | -30.5534 | -927.7694
GD2O3 | Gd | (4/3)Gd + O2 = (2/3)Gd2O3 | 1590 | 1316.85 | 2.6385e-28 | 3.4718e-31 | -30.4594 | -927.1907
GD2O3 | Gd | (4/3)Gd + O2 = (2/3)Gd2O3 | 1600 | 1326.85 | 4.7137e-28 | 6.2022e-31 | -30.2075 | -925.3029
GD2O3 | Gd | (4/3)Gd + O2 = (2/3)Gd2O3 | 1610 | 1336.85 | 8.3604e-28 | 1.1001e-30 | -29.9586 | -923.4153
GD2O3 | Gd | (4/3)Gd + O2 = (2/3)Gd2O3 | 1620 | 1346.85 | 1.4724e-27 | 1.9373e-30 | -29.7128 | -921.5278
GD2O3 | Gd | (4/3)Gd + O2 = (2/3)Gd2O3 | 1630 | 1356.85 | 2.575e-27 | 3.3882e-30 | -29.47 | -919.6405
GD2O3 | Gd | (4/3)Gd + O2 = (2/3)Gd2O3 | 1640 | 1366.85 | 4.4729e-27 | 5.8853e-30 | -29.2302 | -917.7533
GD2O3 | Gd | (4/3)Gd + O2 = (2/3)Gd2O3 | 1650 | 1376.85 | 7.7175e-27 | 1.0155e-29 | -28.9933 | -915.8662
GD2O3 | Gd | (4/3)Gd + O2 = (2/3)Gd2O3 | 1660 | 1386.85 | 1.3228e-26 | 1.7406e-29 | -28.7593 | -913.9792
GD2O3 | Gd | (4/3)Gd + O2 = (2/3)Gd2O3 | 1670 | 1396.85 | 2.2529e-26 | 2.9643e-29 | -28.5281 | -912.0924
GD2O3 | Gd | (4/3)Gd + O2 = (2/3)Gd2O3 | 1680 | 1406.85 | 3.8125e-26 | 5.0164e-29 | -28.2996 | -910.2057
GD2O3 | Gd | (4/3)Gd + O2 = (2/3)Gd2O3 | 1690 | 1416.85 | 6.4116e-26 | 8.4364e-29 | -28.0738 | -908.3192
GD2O3 | Gd | (4/3)Gd + O2 = (2/3)Gd2O3 | 1700 | 1426.85 | 1.0717e-25 | 1.4101e-28 | -27.8507 | -906.4328
GD2O3 | Gd | (4/3)Gd + O2 = (2/3)Gd2O3 | 1710 | 1436.85 | 1.7806e-25 | 2.3428e-28 | -27.6303 | -904.5465
GD2O3 | Gd | (4/3)Gd + O2 = (2/3)Gd2O3 | 1720 | 1446.85 | 2.9409e-25 | 3.8696e-28 | -27.4123 | -902.6604
GD2O3 | Gd | (4/3)Gd + O2 = (2/3)Gd2O3 | 1730 | 1456.85 | 4.8292e-25 | 6.3541e-28 | -27.1969 | -900.7745
GD2O3 | Gd | (4/3)Gd + O2 = (2/3)Gd2O3 | 1740 | 1466.85 | 7.8847e-25 | 1.0375e-27 | -26.984 | -898.8887
GD2O3 | Gd | (4/3)Gd + O2 = (2/3)Gd2O3 | 1750 | 1476.85 | 1.2802e-24 | 1.6844e-27 | -26.7736 | -897.003
GD2O3 | Gd | (4/3)Gd + O2 = (2/3)Gd2O3 | 1760 | 1486.85 | 2.067e-24 | 2.7198e-27 | -26.5655 | -895.1175
GD2O3 | Gd | (4/3)Gd + O2 = (2/3)Gd2O3 | 1770 | 1496.85 | 3.3195e-24 | 4.3677e-27 | -26.3597 | -893.2322
GD2O3 | Gd | (4/3)Gd + O2 = (2/3)Gd2O3 | 1780 | 1506.85 | 5.3024e-24 | 6.9769e-27 | -26.1563 | -891.347
GD2O3 | Gd | (4/3)Gd + O2 = (2/3)Gd2O3 | 1790 | 1516.85 | 8.426e-24 | 1.1087e-26 | -25.9552 | -889.4615
GD2O3 | Gd | (4/3)Gd + O2 = (2/3)Gd2O3 | 1790 | 1516.85 | 8.4257e-24 | 1.1086e-26 | -25.9552 | -889.462
GD2O3 | Gd | (4/3)Gd + O2 = (2/3)Gd2O3 | 1800 | 1526.85 | 1.332e-23 | 1.7526e-26 | -25.7563 | -887.5771
GD2O3 | Gd | (4/3)Gd + O2 = (2/3)Gd2O3 | 1810 | 1536.85 | 2.095e-23 | 2.7566e-26 | -25.5596 | -885.6924
GD2O3 | Gd | (4/3)Gd + O2 = (2/3)Gd2O3 | 1820 | 1546.85 | 3.2788e-23 | 4.3142e-26 | -25.3651 | -883.8079
GD2O3 | Gd | (4/3)Gd + O2 = (2/3)Gd2O3 | 1830 | 1556.85 | 5.1063e-23 | 6.7188e-26 | -25.1727 | -881.9236
GD2O3 | Gd | (4/3)Gd + O2 = (2/3)Gd2O3 | 1840 | 1566.85 | 7.914e-23 | 1.0413e-25 | -24.9824 | -880.0394
GD2O3 | Gd | (4/3)Gd + O2 = (2/3)Gd2O3 | 1850 | 1576.85 | 1.2208e-22 | 1.6063e-25 | -24.7942 | -878.1554
GD2O3 | Gd | (4/3)Gd + O2 = (2/3)Gd2O3 | 1860 | 1586.85 | 1.8743e-22 | 2.4662e-25 | -24.608 | -876.2716
GD2O3 | Gd | (4/3)Gd + O2 = (2/3)Gd2O3 | 1870 | 1596.85 | 2.8645e-22 | 3.7691e-25 | -24.4238 | -874.3879
GD2O3 | Gd | (4/3)Gd + O2 = (2/3)Gd2O3 | 1880 | 1606.85 | 4.358e-22 | 5.7342e-25 | -24.2415 | -872.5044
GD2O3 | Gd | (4/3)Gd + O2 = (2/3)Gd2O3 | 1890 | 1616.85 | 6.6008e-22 | 8.6853e-25 | -24.0612 | -870.6212
GD2O3 | Gd | (4/3)Gd + O2 = (2/3)Gd2O3 | 1900 | 1626.85 | 9.9542e-22 | 1.3098e-24 | -23.8828 | -868.738
GD2O3 | Gd | (4/3)Gd + O2 = (2/3)Gd2O3 | 1910 | 1636.85 | 1.4947e-21 | 1.9667e-24 | -23.7063 | -866.8551
GD2O3 | Gd | (4/3)Gd + O2 = (2/3)Gd2O3 | 1920 | 1646.85 | 2.2348e-21 | 2.9405e-24 | -23.5316 | -864.9724
GD2O3 | Gd | (4/3)Gd + O2 = (2/3)Gd2O3 | 1930 | 1656.85 | 3.3274e-21 | 4.3782e-24 | -23.3587 | -863.0898
GD2O3 | Gd | (4/3)Gd + O2 = (2/3)Gd2O3 | 1940 | 1666.85 | 4.9339e-21 | 6.492e-24 | -23.1876 | -861.2074
GD2O3 | Gd | (4/3)Gd + O2 = (2/3)Gd2O3 | 1950 | 1676.85 | 7.2865e-21 | 9.5876e-24 | -23.0183 | -859.3253
GD2O3 | Gd | (4/3)Gd + O2 = (2/3)Gd2O3 | 1960 | 1686.85 | 1.0718e-20 | 1.4103e-23 | -22.8507 | -857.4433
GD2O3 | Gd | (4/3)Gd + O2 = (2/3)Gd2O3 | 1970 | 1696.85 | 1.5704e-20 | 2.0663e-23 | -22.6848 | -855.5615
GD2O3 | Gd | (4/3)Gd + O2 = (2/3)Gd2O3 | 1980 | 1706.85 | 2.292e-20 | 3.0158e-23 | -22.5206 | -853.6799
GD2O3 | Gd | (4/3)Gd + O2 = (2/3)Gd2O3 | 1990 | 1716.85 | 3.3325e-20 | 4.3848e-23 | -22.358 | -851.7985
GD2O3 | Gd | (4/3)Gd + O2 = (2/3)Gd2O3 | 2010 | 1736.85 | 6.9663e-20 | 9.1661e-23 | -22.0378 | -848.0363
GD2O3 | Gd | (4/3)Gd + O2 = (2/3)Gd2O3 | 2020 | 1746.85 | 1.0017e-19 | 1.318e-22 | -21.8801 | -846.1555
GD2O3 | Gd | (4/3)Gd + O2 = (2/3)Gd2O3 | 2030 | 1756.85 | 1.4352e-19 | 1.8884e-22 | -21.7239 | -844.2749
GD2O3 | Gd | (4/3)Gd + O2 = (2/3)Gd2O3 | 2040 | 1766.85 | 2.049e-19 | 2.6961e-22 | -21.5693 | -842.3945
GD2O3 | Gd | (4/3)Gd + O2 = (2/3)Gd2O3 | 2050 | 1776.85 | 2.9152e-19 | 3.8358e-22 | -21.4161 | -840.5143
GD2O3 | Gd | (4/3)Gd + O2 = (2/3)Gd2O3 | 2060 | 1786.85 | 4.1333e-19 | 5.4385e-22 | -21.2645 | -838.6343
GD2O3 | Gd | (4/3)Gd + O2 = (2/3)Gd2O3 | 2070 | 1796.85 | 5.8406e-19 | 7.685e-22 | -21.1144 | -836.7545
GD2O3 | Gd | (4/3)Gd + O2 = (2/3)Gd2O3 | 2080 | 1806.85 | 8.2256e-19 | 1.0823e-21 | -20.9656 | -834.875
GD2O3 | Gd | (4/3)Gd + O2 = (2/3)Gd2O3 | 2090 | 1816.85 | 1.1547e-18 | 1.5193e-21 | -20.8184 | -832.9956
GD2O3 | Gd | (4/3)Gd + O2 = (2/3)Gd2O3 | 2100 | 1826.85 | 1.6156e-18 | 2.1258e-21 | -20.6725 | -831.1165
GD2O3 | Gd | (4/3)Gd + O2 = (2/3)Gd2O3 | 2110 | 1836.85 | 2.2533e-18 | 2.9648e-21 | -20.528 | -829.2376
GD2O3 | Gd | (4/3)Gd + O2 = (2/3)Gd2O3 | 2120 | 1846.85 | 3.1328e-18 | 4.1221e-21 | -20.3849 | -827.3589
GD2O3 | Gd | (4/3)Gd + O2 = (2/3)Gd2O3 | 2130 | 1856.85 | 4.3421e-18 | 5.7133e-21 | -20.2431 | -825.4804
GD2O3 | Gd | (4/3)Gd + O2 = (2/3)Gd2O3 | 2140 | 1866.85 | 5.9999e-18 | 7.8946e-21 | -20.1027 | -823.6021
GD2O3 | Gd | (4/3)Gd + O2 = (2/3)Gd2O3 | 2150 | 1876.85 | 8.2655e-18 | 1.0876e-20 | -19.9635 | -821.724
GD2O3 | Gd | (4/3)Gd + O2 = (2/3)Gd2O3 | 2160 | 1886.85 | 1.1353e-17 | 1.4938e-20 | -19.8257 | -819.8462
GD2O3 | Gd | (4/3)Gd + O2 = (2/3)Gd2O3 | 2170 | 1896.85 | 1.5548e-17 | 2.0457e-20 | -19.6892 | -817.9686
GD2O3 | Gd | (4/3)Gd + O2 = (2/3)Gd2O3 | 2180 | 1906.85 | 2.1231e-17 | 2.7935e-20 | -19.5539 | -816.0912
GD2O3 | Gd | (4/3)Gd + O2 = (2/3)Gd2O3 | 2190 | 1916.85 | 2.8908e-17 | 3.8037e-20 | -19.4198 | -814.214
GD2O3 | Gd | (4/3)Gd + O2 = (2/3)Gd2O3 | 2200 | 1926.85 | 3.9251e-17 | 5.1647e-20 | -19.287 | -812.3371
GD2O3 | Gd | (4/3)Gd + O2 = (2/3)Gd2O3 | 2210 | 1936.85 | 5.3148e-17 | 6.9931e-20 | -19.1553 | -810.4604
GD2O3 | Gd | (4/3)Gd + O2 = (2/3)Gd2O3 | 2220 | 1946.85 | 7.1766e-17 | 9.4429e-20 | -19.0249 | -808.5839
GD2O3 | Gd | (4/3)Gd + O2 = (2/3)Gd2O3 | 2230 | 1956.85 | 9.6645e-17 | 1.2717e-19 | -18.8956 | -806.7076
GD2O3 | Gd | (4/3)Gd + O2 = (2/3)Gd2O3 | 2240 | 1966.85 | 1.298e-16 | 1.7079e-19 | -18.7675 | -804.8316
GD2O3 | Gd | (4/3)Gd + O2 = (2/3)Gd2O3 | 2250 | 1976.85 | 1.7388e-16 | 2.2878e-19 | -18.6406 | -802.9558
GD2O3 | Gd | (4/3)Gd + O2 = (2/3)Gd2O3 | 2260 | 1986.85 | 2.3231e-16 | 3.0567e-19 | -18.5147 | -801.0802
GD2O3 | Gd | (4/3)Gd + O2 = (2/3)Gd2O3 | 2270 | 1996.85 | 3.0959e-16 | 4.0735e-19 | -18.39 | -799.2049
GD2O3 | Gd | (4/3)Gd + O2 = (2/3)Gd2O3 | 2280 | 2006.85 | 4.1153e-16 | 5.4148e-19 | -18.2664 | -797.3298
GD2O3 | Gd | (4/3)Gd + O2 = (2/3)Gd2O3 | 2290 | 2016.85 | 5.4567e-16 | 7.1799e-19 | -18.1439 | -795.455
GD2O3 | Gd | (4/3)Gd + O2 = (2/3)Gd2O3 | 2300 | 2026.85 | 7.2176e-16 | 9.4968e-19 | -18.0224 | -793.5803
GD2O3 | Gd | (4/3)Gd + O2 = (2/3)Gd2O3 | 2310 | 2036.85 | 9.5234e-16 | 1.2531e-18 | -17.902 | -791.706
GD2O3 | Gd | (4/3)Gd + O2 = (2/3)Gd2O3 | 2320 | 2046.85 | 1.2536e-15 | 1.6494e-18 | -17.7827 | -789.8318
GD2O3 | Gd | (4/3)Gd + O2 = (2/3)Gd2O3 | 2330 | 2056.85 | 1.6462e-15 | 2.166e-18 | -17.6643 | -787.9579
GD2O3 | Gd | (4/3)Gd + O2 = (2/3)Gd2O3 | 2340 | 2066.85 | 2.1567e-15 | 2.8378e-18 | -17.547 | -786.0843
GD2O3 | Gd | (4/3)Gd + O2 = (2/3)Gd2O3 | 2350 | 2076.85 | 2.819e-15 | 3.7093e-18 | -17.4307 | -784.2109
GD2O3 | Gd | (4/3)Gd + O2 = (2/3)Gd2O3 | 2360 | 2086.85 | 3.6764e-15 | 4.8373e-18 | -17.3154 | -782.3377
GD2O3 | Gd | (4/3)Gd + O2 = (2/3)Gd2O3 | 2370 | 2096.85 | 4.7836e-15 | 6.2943e-18 | -17.2011 | -780.4648
GD2O3 | Gd | (4/3)Gd + O2 = (2/3)Gd2O3 | 2380 | 2106.85 | 6.2106e-15 | 8.1718e-18 | -17.0877 | -778.5921
GD2O3 | Gd | (4/3)Gd + O2 = (2/3)Gd2O3 | 2390 | 2116.85 | 8.0455e-15 | 1.0586e-17 | -16.9753 | -776.7196
GD2O3 | Gd | (4/3)Gd + O2 = (2/3)Gd2O3 | 2400 | 2126.85 | 1.04e-14 | 1.3684e-17 | -16.8638 | -774.8475
GD2O3 | Gd | (4/3)Gd + O2 = (2/3)Gd2O3 | 2410 | 2136.85 | 1.3414e-14 | 1.7651e-17 | -16.7532 | -772.9755
GD2O3 | Gd | (4/3)Gd + O2 = (2/3)Gd2O3 | 2420 | 2146.85 | 1.7266e-14 | 2.2719e-17 | -16.6436 | -771.1038
GD2O3 | Gd | (4/3)Gd + O2 = (2/3)Gd2O3 | 2430 | 2156.85 | 2.2178e-14 | 2.9181e-17 | -16.5349 | -769.2324
GD2O3 | Gd | (4/3)Gd + O2 = (2/3)Gd2O3 | 2440 | 2166.85 | 2.8428e-14 | 3.7405e-17 | -16.4271 | -767.3612
GD2O3 | Gd | (4/3)Gd + O2 = (2/3)Gd2O3 | 2443 | 2169.85 | 3.0614e-14 | 4.0281e-17 | -16.3949 | -766.7999
GD2O3 | Gd | (4/3)Gd + O2 = (2/3)Gd2O3 | 2443 | 2169.85 | 3.0614e-14 | 4.0281e-17 | -16.3949 | -766.7999
GD2O3 | Gd | (4/3)Gd + O2 = (2/3)Gd2O3 | 2450 | 2176.85 | 3.6343e-14 | 4.782e-17 | -16.3204 | -765.5024
GD2O3 | Gd | (4/3)Gd + O2 = (2/3)Gd2O3 | 2460 | 2186.85 | 4.6356e-14 | 6.0995e-17 | -16.2147 | -763.6494
GD2O3 | Gd | (4/3)Gd + O2 = (2/3)Gd2O3 | 2470 | 2196.85 | 5.901e-14 | 7.7645e-17 | -16.1099 | -761.7971
GD2O3 | Gd | (4/3)Gd + O2 = (2/3)Gd2O3 | 2480 | 2206.85 | 7.4969e-14 | 9.8644e-17 | -16.0059 | -759.9455
GD2O3 | Gd | (4/3)Gd + O2 = (2/3)Gd2O3 | 2481 | 2207.85 | 7.6777e-14 | 1.0102e-16 | -15.9956 | -759.7604
GD2O3 | Gd | (4/3)Gd + O2 = (2/3)Gd2O3 | 2481 | 2207.85 | 7.6777e-14 | 1.0102e-16 | -15.9956 | -759.7604
GD2O3 | Gd | (4/3)Gd + O2 = (2/3)Gd2O3 | 2490 | 2216.85 | 9.4992e-14 | 1.2499e-16 | -15.9031 | -758.1092
GD2O3 | Gd | (4/3)Gd + O2 = (2/3)Gd2O3 | 2500 | 2226.85 | 1.2012e-13 | 1.5805e-16 | -15.8012 | -756.2752
GD2O3 | Gd | (4/3)Gd + O2 = (2/3)Gd2O3 | 2510 | 2236.85 | 1.5161e-13 | 1.9948e-16 | -15.7001 | -754.4419
GD2O3 | Gd | (4/3)Gd + O2 = (2/3)Gd2O3 | 2520 | 2246.85 | 1.9099e-13 | 2.513e-16 | -15.5998 | -752.6092
GD2O3 | Gd | (4/3)Gd + O2 = (2/3)Gd2O3 | 2530 | 2256.85 | 2.4016e-13 | 3.1599e-16 | -15.5003 | -750.7772
GD2O3 | Gd | (4/3)Gd + O2 = (2/3)Gd2O3 | 2540 | 2266.85 | 3.0142e-13 | 3.9661e-16 | -15.4016 | -748.9458
GD2O3 | Gd | (4/3)Gd + O2 = (2/3)Gd2O3 | 2550 | 2276.85 | 3.7764e-13 | 4.9689e-16 | -15.3037 | -747.1151
GD2O3 | Gd | (4/3)Gd + O2 = (2/3)Gd2O3 | 2560 | 2286.85 | 4.7228e-13 | 6.2142e-16 | -15.2066 | -745.285
GD2O3 | Gd | (4/3)Gd + O2 = (2/3)Gd2O3 | 2570 | 2296.85 | 5.8959e-13 | 7.7578e-16 | -15.1103 | -743.4555
GD2O3 | Gd | (4/3)Gd + O2 = (2/3)Gd2O3 | 2580 | 2306.85 | 7.3476e-13 | 9.6679e-16 | -15.0147 | -741.6267
GD2O3 | Gd | (4/3)Gd + O2 = (2/3)Gd2O3 | 2590 | 2316.85 | 9.1408e-13 | 1.2027e-15 | -14.9198 | -739.7985
GD2O3 | Gd | (4/3)Gd + O2 = (2/3)Gd2O3 | 2600 | 2326.85 | 1.1352e-12 | 1.4937e-15 | -14.8257 | -737.9709
GD2O3 | Gd | (4/3)Gd + O2 = (2/3)Gd2O3 | 2610 | 2336.85 | 1.4075e-12 | 1.852e-15 | -14.7324 | -736.1439
GD2O3 | Gd | (4/3)Gd + O2 = (2/3)Gd2O3 | 2620 | 2346.85 | 1.7422e-12 | 2.2923e-15 | -14.6397 | -734.3176
GD2O3 | Gd | (4/3)Gd + O2 = (2/3)Gd2O3 | 2630 | 2356.85 | 2.1529e-12 | 2.8327e-15 | -14.5478 | -732.4919
GD2O3 | Gd | (4/3)Gd + O2 = (2/3)Gd2O3 | 2640 | 2366.85 | 2.656e-12 | 3.4948e-15 | -14.4566 | -730.6668
GD2O3 | Gd | (4/3)Gd + O2 = (2/3)Gd2O3 | 2650 | 2376.85 | 3.2715e-12 | 4.3046e-15 | -14.3661 | -728.8423
GD2O3 | Gd | (4/3)Gd + O2 = (2/3)Gd2O3 | 2660 | 2386.85 | 4.0232e-12 | 5.2937e-15 | -14.2762 | -727.0184
GD2O3 | Gd | (4/3)Gd + O2 = (2/3)Gd2O3 | 2670 | 2396.85 | 4.9398e-12 | 6.4998e-15 | -14.1871 | -725.1951
GD2O3 | Gd | (4/3)Gd + O2 = (2/3)Gd2O3 | 2680 | 2406.85 | 6.0558e-12 | 7.9682e-15 | -14.0986 | -723.3724
GD2O3 | Gd | (4/3)Gd + O2 = (2/3)Gd2O3 | 2690 | 2416.85 | 7.4125e-12 | 9.7533e-15 | -14.0108 | -721.5503
GD2O3 | Gd | (4/3)Gd + O2 = (2/3)Gd2O3 | 2698 | 2424.85 | 8.704e-12 | 1.1453e-14 | -13.9411 | -720.0931
GD2O3 | Gd | (4/3)Gd + O2 = (2/3)Gd2O3 | 2698 | 2424.85 | 8.704e-12 | 1.1453e-14 | -13.9411 | -720.0931
GD2O3 | Gd | (4/3)Gd + O2 = (2/3)Gd2O3 | 2700 | 2426.85 | 9.0473e-12 | 1.1904e-14 | -13.9243 | -719.7585
GD2O3 | Gd | (4/3)Gd + O2 = (2/3)Gd2O3 | 2710 | 2436.85 | 1.0968e-11 | 1.4432e-14 | -13.8407 | -718.0865
GD2O3 | Gd | (4/3)Gd + O2 = (2/3)Gd2O3 | 2720 | 2446.85 | 1.3277e-11 | 1.7469e-14 | -13.7577 | -716.4161
GD2O3 | Gd | (4/3)Gd + O2 = (2/3)Gd2O3 | 2730 | 2456.85 | 1.6048e-11 | 2.1115e-14 | -13.6754 | -714.7473
GD2O3 | Gd | (4/3)Gd + O2 = (2/3)Gd2O3 | 2740 | 2466.85 | 1.9369e-11 | 2.5486e-14 | -13.5937 | -713.0801
GD2O3 | Gd | (4/3)Gd + O2 = (2/3)Gd2O3 | 2750 | 2476.85 | 2.3344e-11 | 3.0716e-14 | -13.5126 | -711.4143
GD2O3 | Gd | (4/3)Gd + O2 = (2/3)Gd2O3 | 2760 | 2486.85 | 2.8095e-11 | 3.6967e-14 | -13.4322 | -709.7502
GD2O3 | Gd | (4/3)Gd + O2 = (2/3)Gd2O3 | 2770 | 2496.85 | 3.3766e-11 | 4.4429e-14 | -13.3523 | -708.0876
GD2O3 | Gd | (4/3)Gd + O2 = (2/3)Gd2O3 | 2780 | 2506.85 | 4.0524e-11 | 5.3322e-14 | -13.2731 | -706.4265
GD2O3 | Gd | (4/3)Gd + O2 = (2/3)Gd2O3 | 2790 | 2516.85 | 4.8569e-11 | 6.3907e-14 | -13.1945 | -704.7669
GD2O3 | Gd | (4/3)Gd + O2 = (2/3)Gd2O3 | 2800 | 2526.85 | 5.8132e-11 | 7.6489e-14 | -13.1164 | -703.1089
GD2O3 | Gd | (4/3)Gd + O2 = (2/3)Gd2O3 | 2810 | 2536.85 | 6.9484e-11 | 9.1426e-14 | -13.0389 | -701.4523
GD2O3 | Gd | (4/3)Gd + O2 = (2/3)Gd2O3 | 2820 | 2546.85 | 8.2942e-11 | 1.0913e-13 | -12.962 | -699.7973
GD2O3 | Gd | (4/3)Gd + O2 = (2/3)Gd2O3 | 2830 | 2556.85 | 9.8877e-11 | 1.301e-13 | -12.8857 | -698.1438
GD2O3 | Gd | (4/3)Gd + O2 = (2/3)Gd2O3 | 2840 | 2566.85 | 1.1772e-10 | 1.549e-13 | -12.81 | -696.4918
GD2O3 | Gd | (4/3)Gd + O2 = (2/3)Gd2O3 | 2850 | 2576.85 | 1.3998e-10 | 1.8418e-13 | -12.7348 | -694.8412
GD2O3 | Gd | (4/3)Gd + O2 = (2/3)Gd2O3 | 2860 | 2586.85 | 1.6622e-10 | 2.1872e-13 | -12.6601 | -693.1922
GD2O3 | Gd | (4/3)Gd + O2 = (2/3)Gd2O3 | 2870 | 2596.85 | 1.9715e-10 | 2.5941e-13 | -12.586 | -691.5446
GD2O3 | Gd | (4/3)Gd + O2 = (2/3)Gd2O3 | 2880 | 2606.85 | 2.3353e-10 | 3.0728e-13 | -12.5125 | -689.8985
GD2O3 | Gd | (4/3)Gd + O2 = (2/3)Gd2O3 | 2890 | 2616.85 | 2.7629e-10 | 3.6354e-13 | -12.4394 | -688.2539
GD2O3 | Gd | (4/3)Gd + O2 = (2/3)Gd2O3 | 2900 | 2626.85 | 3.2648e-10 | 4.2958e-13 | -12.367 | -686.6107
GD2O3 | Gd | (4/3)Gd + O2 = (2/3)Gd2O3 | 2910 | 2636.85 | 3.8532e-10 | 5.0701e-13 | -12.295 | -684.969
GD2O3 | Gd | (4/3)Gd + O2 = (2/3)Gd2O3 | 2920 | 2646.85 | 4.5423e-10 | 5.9767e-13 | -12.2235 | -683.3288
GD2O3 | Gd | (4/3)Gd + O2 = (2/3)Gd2O3 | 2930 | 2656.85 | 5.3482e-10 | 7.0371e-13 | -12.1526 | -681.69
GD2O3 | Gd | (4/3)Gd + O2 = (2/3)Gd2O3 | 2940 | 2666.85 | 6.2898e-10 | 8.276e-13 | -12.0822 | -680.0526
GD2O3 | Gd | (4/3)Gd + O2 = (2/3)Gd2O3 | 2950 | 2676.85 | 7.3885e-10 | 9.7217e-13 | -12.0123 | -678.4166
GD2O3 | Gd | (4/3)Gd + O2 = (2/3)Gd2O3 | 2960 | 2686.85 | 8.6693e-10 | 1.1407e-12 | -11.9428 | -676.7821
GD2O3 | Gd | (4/3)Gd + O2 = (2/3)Gd2O3 | 2970 | 2696.85 | 1.0161e-09 | 1.3369e-12 | -11.8739 | -675.149
GD2O3 | Gd | (4/3)Gd + O2 = (2/3)Gd2O3 | 2980 | 2706.85 | 1.1895e-09 | 1.5651e-12 | -11.8055 | -673.5173
GD2O3 | Gd | (4/3)Gd + O2 = (2/3)Gd2O3 | 2990 | 2716.85 | 1.391e-09 | 1.8302e-12 | -11.7375 | -671.8871
GD2O3 | Gd | (4/3)Gd + O2 = (2/3)Gd2O3 | 3000 | 2726.85 | 1.6248e-09 | 2.1379e-12 | -11.67 | -670.2582
GE1O2 | Ge | Ge + O2 = GeO2 | 300 | 26.85 | 1.4706e-88 | 1.935e-91 | -90.7133 | -521.0054
GE1O2 | Ge | Ge + O2 = GeO2 | 310 | 36.85 | 2.6581e-85 | 3.4976e-88 | -87.4562 | -519.0418
GE1O2 | Ge | Ge + O2 = GeO2 | 320 | 46.85 | 3.0072e-82 | 3.9568e-85 | -84.4027 | -517.0779
GE1O2 | Ge | Ge + O2 = GeO2 | 330 | 56.85 | 2.2217e-79 | 2.9232e-82 | -81.5341 | -515.1139
GE1O2 | Ge | Ge + O2 = GeO2 | 340 | 66.85 | 1.1128e-76 | 1.4642e-79 | -78.8344 | -513.1503
GE1O2 | Ge | Ge + O2 = GeO2 | 350 | 76.85 | 3.9065e-74 | 5.1402e-77 | -76.289 | -511.1872
GE1O2 | Ge | Ge + O2 = GeO2 | 360 | 86.85 | 9.9003e-72 | 1.3027e-74 | -73.8852 | -509.2249
GE1O2 | Ge | Ge + O2 = GeO2 | 370 | 96.85 | 1.8597e-69 | 2.4469e-72 | -71.6114 | -507.2635
GE1O2 | Ge | Ge + O2 = GeO2 | 380 | 106.85 | 2.6509e-67 | 3.488e-70 | -69.4574 | -505.3033
GE1O2 | Ge | Ge + O2 = GeO2 | 390 | 116.85 | 2.9289e-65 | 3.8539e-68 | -67.4141 | -503.3444
GE1O2 | Ge | Ge + O2 = GeO2 | 400 | 126.85 | 2.5567e-63 | 3.3641e-66 | -65.4731 | -501.3869
GE1O2 | Ge | Ge + O2 = GeO2 | 410 | 136.85 | 1.7938e-61 | 2.3603e-64 | -63.627 | -499.4309
GE1O2 | Ge | Ge + O2 = GeO2 | 420 | 146.85 | 1.0275e-59 | 1.352e-62 | -61.869 | -497.4764
GE1O2 | Ge | Ge + O2 = GeO2 | 430 | 156.85 | 4.8731e-58 | 6.412e-61 | -60.193 | -495.5236
GE1O2 | Ge | Ge + O2 = GeO2 | 440 | 166.85 | 1.9384e-56 | 2.5505e-59 | -58.5934 | -493.5726
GE1O2 | Ge | Ge + O2 = GeO2 | 450 | 176.85 | 6.543e-55 | 8.6093e-58 | -57.065 | -491.6233
GE1O2 | Ge | Ge + O2 = GeO2 | 460 | 186.85 | 1.8943e-53 | 2.4926e-56 | -55.6034 | -489.6759
GE1O2 | Ge | Ge + O2 = GeO2 | 470 | 196.85 | 4.7504e-52 | 6.2505e-55 | -54.2041 | -487.7303
GE1O2 | Ge | Ge + O2 = GeO2 | 480 | 206.85 | 1.0411e-50 | 1.3699e-53 | -52.8633 | -485.7866
GE1O2 | Ge | Ge + O2 = GeO2 | 490 | 216.85 | 2.0106e-49 | 2.6456e-52 | -51.5775 | -483.8448
GE1O2 | Ge | Ge + O2 = GeO2 | 500 | 226.85 | 3.4477e-48 | 4.5364e-51 | -50.3433 | -481.905
GE1O2 | Ge | Ge + O2 = GeO2 | 510 | 236.85 | 5.286e-47 | 6.9552e-50 | -49.1577 | -479.9671
GE1O2 | Ge | Ge + O2 = GeO2 | 520 | 246.85 | 7.2933e-46 | 9.5965e-49 | -48.0179 | -478.0312
GE1O2 | Ge | Ge + O2 = GeO2 | 530 | 256.85 | 9.1101e-45 | 1.1987e-47 | -46.9213 | -476.0973
GE1O2 | Ge | Ge + O2 = GeO2 | 540 | 266.85 | 1.0359e-43 | 1.363e-46 | -45.8655 | -474.1653
GE1O2 | Ge | Ge + O2 = GeO2 | 550 | 276.85 | 1.0777e-42 | 1.4181e-45 | -44.8483 | -472.2354
GE1O2 | Ge | Ge + O2 = GeO2 | 560 | 286.85 | 1.0309e-41 | 1.3564e-44 | -43.8676 | -470.3074
GE1O2 | Ge | Ge + O2 = GeO2 | 570 | 296.85 | 9.1057e-41 | 1.1981e-43 | -42.9215 | -468.3814
GE1O2 | Ge | Ge + O2 = GeO2 | 580 | 306.85 | 7.4579e-40 | 9.813e-43 | -42.0082 | -466.4573
GE1O2 | Ge | Ge + O2 = GeO2 | 590 | 316.85 | 5.6857e-39 | 7.4811e-42 | -41.126 | -464.5353
GE1O2 | Ge | Ge + O2 = GeO2 | 600 | 326.85 | 4.0492e-38 | 5.3279e-41 | -40.2734 | -462.6152
GE1O2 | Ge | Ge + O2 = GeO2 | 610 | 336.85 | 2.703e-37 | 3.5565e-40 | -39.449 | -460.697
GE1O2 | Ge | Ge + O2 = GeO2 | 620 | 346.85 | 1.6965e-36 | 2.2322e-39 | -38.6513 | -458.7808
GE1O2 | Ge | Ge + O2 = GeO2 | 630 | 356.85 | 1.0041e-35 | 1.3212e-38 | -37.879 | -456.8666
GE1O2 | Ge | Ge + O2 = GeO2 | 640 | 366.85 | 5.6197e-35 | 7.3943e-38 | -37.1311 | -454.9542
GE1O2 | Ge | Ge + O2 = GeO2 | 650 | 376.85 | 2.9818e-34 | 3.9234e-37 | -36.4063 | -453.0438
GE1O2 | Ge | Ge + O2 = GeO2 | 660 | 386.85 | 1.5036e-33 | 1.9784e-36 | -35.7037 | -451.1353
GE1O2 | Ge | Ge + O2 = GeO2 | 670 | 396.85 | 7.2222e-33 | 9.5029e-36 | -35.0221 | -449.2286
GE1O2 | Ge | Ge + O2 = GeO2 | 680 | 406.85 | 3.3114e-32 | 4.3571e-35 | -34.3608 | -447.3239
GE1O2 | Ge | Ge + O2 = GeO2 | 690 | 416.85 | 1.4523e-31 | 1.9109e-34 | -33.7188 | -445.421
GE1O2 | Ge | Ge + O2 = GeO2 | 700 | 426.85 | 6.1038e-31 | 8.0313e-34 | -33.0952 | -443.5199
GE1O2 | Ge | Ge + O2 = GeO2 | 710 | 436.85 | 2.4629e-30 | 3.2407e-33 | -32.4894 | -441.6207
GE1O2 | Ge | Ge + O2 = GeO2 | 720 | 446.85 | 9.5575e-30 | 1.2576e-32 | -31.9005 | -439.7233
GE1O2 | Ge | Ge + O2 = GeO2 | 730 | 456.85 | 3.5725e-29 | 4.7006e-32 | -31.3278 | -437.8277
GE1O2 | Ge | Ge + O2 = GeO2 | 740 | 466.85 | 1.2882e-28 | 1.695e-31 | -30.7708 | -435.9339
GE1O2 | Ge | Ge + O2 = GeO2 | 750 | 476.85 | 4.4879e-28 | 5.9051e-31 | -30.2288 | -434.0419
GE1O2 | Ge | Ge + O2 = GeO2 | 760 | 486.85 | 1.5125e-27 | 1.9902e-30 | -29.7011 | -432.1516
GE1O2 | Ge | Ge + O2 = GeO2 | 770 | 496.85 | 4.9379e-27 | 6.4972e-30 | -29.1873 | -430.2631
GE1O2 | Ge | Ge + O2 = GeO2 | 780 | 506.85 | 1.5635e-26 | 2.0572e-29 | -28.6867 | -428.3763
GE1O2 | Ge | Ge + O2 = GeO2 | 790 | 516.85 | 4.8067e-26 | 6.3246e-29 | -28.199 | -426.4912
GE1O2 | Ge | Ge + O2 = GeO2 | 800 | 526.85 | 1.4365e-25 | 1.8901e-28 | -27.7235 | -424.6079
GE1O2 | Ge | Ge + O2 = GeO2 | 810 | 536.85 | 4.1775e-25 | 5.4967e-28 | -27.2599 | -422.7262
GE1O2 | Ge | Ge + O2 = GeO2 | 820 | 546.85 | 1.1833e-24 | 1.557e-27 | -26.8077 | -420.8462
GE1O2 | Ge | Ge + O2 = GeO2 | 830 | 556.85 | 3.2681e-24 | 4.3002e-27 | -26.3665 | -418.9679
GE1O2 | Ge | Ge + O2 = GeO2 | 840 | 566.85 | 8.8081e-24 | 1.159e-26 | -25.9359 | -417.0912
GE1O2 | Ge | Ge + O2 = GeO2 | 850 | 576.85 | 2.3187e-23 | 3.0509e-26 | -25.5156 | -415.2161
GE1O2 | Ge | Ge + O2 = GeO2 | 860 | 586.85 | 5.9665e-23 | 7.8506e-26 | -25.1051 | -413.3427
GE1O2 | Ge | Ge + O2 = GeO2 | 870 | 596.85 | 1.502e-22 | 1.9763e-25 | -24.7041 | -411.4708
GE1O2 | Ge | Ge + O2 = GeO2 | 880 | 606.85 | 3.7017e-22 | 4.8707e-25 | -24.3124 | -409.6005
GE1O2 | Ge | Ge + O2 = GeO2 | 890 | 616.85 | 8.9382e-22 | 1.1761e-24 | -23.9296 | -407.7318
GE1O2 | Ge | Ge + O2 = GeO2 | 900 | 626.85 | 2.1159e-21 | 2.7841e-24 | -23.5553 | -405.8647
GE1O2 | Ge | Ge + O2 = GeO2 | 910 | 636.85 | 4.914e-21 | 6.4658e-24 | -23.1894 | -403.9991
GE1O2 | Ge | Ge + O2 = GeO2 | 920 | 646.85 | 1.1203e-20 | 1.4741e-23 | -22.8315 | -402.135
GE1O2 | Ge | Ge + O2 = GeO2 | 930 | 656.85 | 2.5086e-20 | 3.3008e-23 | -22.4814 | -400.2725
GE1O2 | Ge | Ge + O2 = GeO2 | 940 | 666.85 | 5.521e-20 | 7.2644e-23 | -22.1388 | -398.4114
GE1O2 | Ge | Ge + O2 = GeO2 | 950 | 676.85 | 1.1948e-19 | 1.5721e-22 | -21.8035 | -396.5518
GE1O2 | Ge | Ge + O2 = GeO2 | 960 | 686.85 | 2.544e-19 | 3.3474e-22 | -21.4753 | -394.6937
GE1O2 | Ge | Ge + O2 = GeO2 | 970 | 696.85 | 5.3321e-19 | 7.0159e-22 | -21.1539 | -392.837
GE1O2 | Ge | Ge + O2 = GeO2 | 980 | 706.85 | 1.1006e-18 | 1.4482e-21 | -20.8392 | -390.9818
GE1O2 | Ge | Ge + O2 = GeO2 | 990 | 716.85 | 2.2384e-18 | 2.9453e-21 | -20.5309 | -389.128
GE1O2 | Ge | Ge + O2 = GeO2 | 1000 | 726.85 | 4.4875e-18 | 5.9046e-21 | -20.2288 | -387.2756
GE1O2 | Ge | Ge + O2 = GeO2 | 1010 | 736.85 | 8.8719e-18 | 1.1674e-20 | -19.9328 | -385.4246
GE1O2 | Ge | Ge + O2 = GeO2 | 1020 | 746.85 | 1.7304e-17 | 2.2769e-20 | -19.6427 | -383.575
GE1O2 | Ge | Ge + O2 = GeO2 | 1030 | 756.85 | 3.3311e-17 | 4.383e-20 | -19.3582 | -381.7268
GE1O2 | Ge | Ge + O2 = GeO2 | 1040 | 766.85 | 6.3311e-17 | 8.3305e-20 | -19.0793 | -379.8799
GE1O2 | Ge | Ge + O2 = GeO2 | 1050 | 776.85 | 1.1885e-16 | 1.5638e-19 | -18.8058 | -378.0344
GE1O2 | Ge | Ge + O2 = GeO2 | 1060 | 786.85 | 2.2044e-16 | 2.9005e-19 | -18.5375 | -376.1902
GE1O2 | Ge | Ge + O2 = GeO2 | 1070 | 796.85 | 4.0411e-16 | 5.3172e-19 | -18.2743 | -374.3474
GE1O2 | Ge | Ge + O2 = GeO2 | 1080 | 806.85 | 7.3244e-16 | 9.6373e-19 | -18.016 | -372.5058
GE1O2 | Ge | Ge + O2 = GeO2 | 1090 | 816.85 | 1.3129e-15 | 1.7275e-18 | -17.7626 | -370.6656
GE1O2 | Ge | Ge + O2 = GeO2 | 1100 | 826.85 | 2.3283e-15 | 3.0636e-18 | -17.5138 | -368.8266
GE1O2 | Ge | Ge + O2 = GeO2 | 1110 | 836.85 | 4.086e-15 | 5.3763e-18 | -17.2695 | -366.9889
GE1O2 | Ge | Ge + O2 = GeO2 | 1120 | 846.85 | 7.098e-15 | 9.3395e-18 | -17.0297 | -365.1525
GE1O2 | Ge | Ge + O2 = GeO2 | 1130 | 856.85 | 1.2209e-14 | 1.6064e-17 | -16.7941 | -363.3173
GE1O2 | Ge | Ge + O2 = GeO2 | 1140 | 866.85 | 2.0798e-14 | 2.7365e-17 | -16.5628 | -361.4834
GE1O2 | Ge | Ge + O2 = GeO2 | 1150 | 876.85 | 3.5098e-14 | 4.6182e-17 | -16.3355 | -359.6508
GE1O2 | Ge | Ge + O2 = GeO2 | 1160 | 886.85 | 5.8691e-14 | 7.7225e-17 | -16.1122 | -357.8193
GE1O2 | Ge | Ge + O2 = GeO2 | 1170 | 896.85 | 9.7274e-14 | 1.2799e-16 | -15.8928 | -355.9891
GE1O2 | Ge | Ge + O2 = GeO2 | 1180 | 906.85 | 1.5982e-13 | 2.103e-16 | -15.6772 | -354.16
GE1O2 | Ge | Ge + O2 = GeO2 | 1190 | 916.85 | 2.6038e-13 | 3.4261e-16 | -15.4652 | -352.3322
GE1O2 | Ge | Ge + O2 = GeO2 | 1200 | 926.85 | 4.2073e-13 | 5.5359e-16 | -15.2568 | -350.5056
GE1O2 | Ge | Ge + O2 = GeO2 | 1210 | 936.85 | 6.7436e-13 | 8.8732e-16 | -15.0519 | -348.6801
GE1O2 | Ge | Ge + O2 = GeO2 | 1211.4 | 938.25 | 7.1995e-13 | 9.4731e-16 | -15.0235 | -348.4246
GE1O2 | Ge | Ge + O2 = GeO2 | 1211.4 | 938.25 | 7.1995e-13 | 9.4731e-16 | -15.0235 | -348.4246
GE1O2 | Ge | Ge + O2 = GeO2 | 1220 | 946.85 | 1.1005e-12 | 1.4481e-15 | -14.8392 | -346.5935
GE1O2 | Ge | Ge + O2 = GeO2 | 1230 | 956.85 | 1.789e-12 | 2.354e-15 | -14.6282 | -344.4656
GE1O2 | Ge | Ge + O2 = GeO2 | 1240 | 966.85 | 2.8852e-12 | 3.7963e-15 | -14.4206 | -342.3388
GE1O2 | Ge | Ge + O2 = GeO2 | 1250 | 976.85 | 4.6169e-12 | 6.0749e-15 | -14.2165 | -340.2133
GE1O2 | Ge | Ge + O2 = GeO2 | 1260 | 986.85 | 7.3324e-12 | 9.6479e-15 | -14.0156 | -338.0891
GE1O2 | Ge | Ge + O2 = GeO2 | 1270 | 996.85 | 1.1559e-11 | 1.5209e-14 | -13.8179 | -335.9661
GE1O2 | Ge | Ge + O2 = GeO2 | 1280 | 1006.85 | 1.8091e-11 | 2.3804e-14 | -13.6234 | -333.8443
GE1O2 | Ge | Ge + O2 = GeO2 | 1290 | 1016.85 | 2.8114e-11 | 3.6992e-14 | -13.4319 | -331.7238
GE1O2 | Ge | Ge + O2 = GeO2 | 1300 | 1026.85 | 4.3391e-11 | 5.7094e-14 | -13.2434 | -329.6045
GE1O2 | Ge | Ge + O2 = GeO2 | 1308 | 1034.85 | 6.1104e-11 | 8.04e-14 | -13.0947 | -327.91
GE1O2 | Ge | Ge + O2 = GeO2 | 1308 | 1034.85 | 6.1104e-11 | 8.04e-14 | -13.0947 | -327.91
GE1O2 | Ge | Ge + O2 = GeO2 | 1310 | 1036.85 | 6.6324e-11 | 8.7269e-14 | -13.0591 | -327.5184
GE1O2 | Ge | Ge + O2 = GeO2 | 1320 | 1046.85 | 9.9552e-11 | 1.3099e-13 | -12.8828 | -325.5613
GE1O2 | Ge | Ge + O2 = GeO2 | 1330 | 1056.85 | 1.485e-10 | 1.954e-13 | -12.7091 | -323.6052
GE1O2 | Ge | Ge + O2 = GeO2 | 1340 | 1066.85 | 2.2019e-10 | 2.8972e-13 | -12.538 | -321.6501
GE1O2 | Ge | Ge + O2 = GeO2 | 1350 | 1076.85 | 3.2455e-10 | 4.2704e-13 | -12.3695 | -319.6958
GE1O2 | Ge | Ge + O2 = GeO2 | 1360 | 1086.85 | 4.7561e-10 | 6.258e-13 | -12.2036 | -317.7426
GE1O2 | Ge | Ge + O2 = GeO2 | 1370 | 1096.85 | 6.9305e-10 | 9.1191e-13 | -12.04 | -315.7903
GE1O2 | Ge | Ge + O2 = GeO2 | 1380 | 1106.85 | 1.0043e-09 | 1.3215e-12 | -11.8789 | -313.8389
GE1O2 | Ge | Ge + O2 = GeO2 | 1389 | 1115.85 | 1.3959e-09 | 1.8367e-12 | -11.736 | -312.0834
GE1O2 | Ge | Ge + O2 = GeO2 | 1389 | 1115.85 | 1.3959e-09 | 1.8367e-12 | -11.736 | -312.0834
GE1O2 | Ge | Ge + O2 = GeO2 | 1390 | 1116.85 | 1.4464e-09 | 1.9031e-12 | -11.7205 | -311.8975
GE1O2 | Ge | Ge + O2 = GeO2 | 1400 | 1126.85 | 2.0576e-09 | 2.7074e-12 | -11.5674 | -310.0384
GE1O2 | Ge | Ge + O2 = GeO2 | 1410 | 1136.85 | 2.9123e-09 | 3.8319e-12 | -11.4166 | -308.1804
GE1O2 | Ge | Ge + O2 = GeO2 | 1420 | 1146.85 | 4.1014e-09 | 5.3966e-12 | -11.2679 | -306.3235
GE1O2 | Ge | Ge + O2 = GeO2 | 1430 | 1156.85 | 5.7481e-09 | 7.5633e-12 | -11.1213 | -304.4676
GE1O2 | Ge | Ge + O2 = GeO2 | 1440 | 1166.85 | 8.0174e-09 | 1.0549e-11 | -10.9768 | -302.6128
GE1O2 | Ge | Ge + O2 = GeO2 | 1450 | 1176.85 | 1.1131e-08 | 1.4645e-11 | -10.8343 | -300.759
GE1O2 | Ge | Ge + O2 = GeO2 | 1460 | 1186.85 | 1.5382e-08 | 2.0239e-11 | -10.6938 | -298.9062
GE1O2 | Ge | Ge + O2 = GeO2 | 1470 | 1196.85 | 2.1162e-08 | 2.7845e-11 | -10.5553 | -297.0545
GE1O2 | Ge | Ge + O2 = GeO2 | 1480 | 1206.85 | 2.8986e-08 | 3.814e-11 | -10.4186 | -295.2038
GE1O2 | Ge | Ge + O2 = GeO2 | 1490 | 1216.85 | 3.9533e-08 | 5.2017e-11 | -10.2839 | -293.3541
GE1O2 | Ge | Ge + O2 = GeO2 | 1500 | 1226.85 | 5.3689e-08 | 7.0644e-11 | -10.1509 | -291.5055
GE1O2 | Ge | Ge + O2 = GeO2 | 1510 | 1236.85 | 7.2615e-08 | 9.5546e-11 | -10.0198 | -289.6579
GE1O2 | Ge | Ge + O2 = GeO2 | 1520 | 1246.85 | 9.7815e-08 | 1.287e-10 | -9.8904 | -287.8112
GE1O2 | Ge | Ge + O2 = GeO2 | 1530 | 1256.85 | 1.3124e-07 | 1.7268e-10 | -9.7628 | -285.9656
GE1O2 | Ge | Ge + O2 = GeO2 | 1540 | 1266.85 | 1.7539e-07 | 2.3078e-10 | -9.6368 | -284.121
GE1O2 | Ge | Ge + O2 = GeO2 | 1540 | 1266.85 | 1.754e-07 | 2.3079e-10 | -9.6368 | -284.1206
GE1O2 | Ge | Ge + O2 = GeO2 | 1550 | 1276.85 | 2.3352e-07 | 3.0726e-10 | -9.5125 | -282.2774
GE1O2 | Ge | Ge + O2 = GeO2 | 1560 | 1286.85 | 3.0973e-07 | 4.0755e-10 | -9.3898 | -280.4348
GE1O2 | Ge | Ge + O2 = GeO2 | 1570 | 1296.85 | 4.0933e-07 | 5.3859e-10 | -9.2687 | -278.5932
GE1O2 | Ge | Ge + O2 = GeO2 | 1580 | 1306.85 | 5.3899e-07 | 7.092e-10 | -9.1492 | -276.7525
GE1O2 | Ge | Ge + O2 = GeO2 | 1590 | 1316.85 | 7.0723e-07 | 9.3056e-10 | -9.0313 | -274.9129
GE1O2 | Ge | Ge + O2 = GeO2 | 1600 | 1326.85 | 9.2476e-07 | 1.2168e-09 | -8.9148 | -273.0742
GE1O2 | Ge | Ge + O2 = GeO2 | 1610 | 1336.85 | 1.2051e-06 | 1.5857e-09 | -8.7998 | -271.2365
GE1O2 | Ge | Ge + O2 = GeO2 | 1620 | 1346.85 | 1.5652e-06 | 2.0594e-09 | -8.6863 | -269.3998
GE1O2 | Ge | Ge + O2 = GeO2 | 1630 | 1356.85 | 2.0262e-06 | 2.666e-09 | -8.5741 | -267.564
GE1O2 | Ge | Ge + O2 = GeO2 | 1640 | 1366.85 | 2.6146e-06 | 3.4402e-09 | -8.4634 | -265.7292
GE1O2 | Ge | Ge + O2 = GeO2 | 1650 | 1376.85 | 3.3632e-06 | 4.4252e-09 | -8.3541 | -263.8954
GE1O2 | Ge | Ge + O2 = GeO2 | 1660 | 1386.85 | 4.3127e-06 | 5.6746e-09 | -8.2461 | -262.0625
GE1O2 | Ge | Ge + O2 = GeO2 | 1670 | 1396.85 | 5.5134e-06 | 7.2545e-09 | -8.1394 | -260.2306
GE1O2 | Ge | Ge + O2 = GeO2 | 1680 | 1406.85 | 7.0274e-06 | 9.2466e-09 | -8.034 | -258.3996
GE1O2 | Ge | Ge + O2 = GeO2 | 1690 | 1416.85 | 8.9309e-06 | 1.1751e-08 | -7.9299 | -256.5696
GE1O2 | Ge | Ge + O2 = GeO2 | 1700 | 1426.85 | 1.1317e-05 | 1.4891e-08 | -7.8271 | -254.7405
GE1O2 | Ge | Ge + O2 = GeO2 | 1710 | 1436.85 | 1.4301e-05 | 1.8817e-08 | -7.7255 | -252.9124
GE1O2 | Ge | Ge + O2 = GeO2 | 1720 | 1446.85 | 1.802e-05 | 2.3711e-08 | -7.6251 | -251.0852
GE1O2 | Ge | Ge + O2 = GeO2 | 1730 | 1456.85 | 2.2645e-05 | 2.9796e-08 | -7.5258 | -249.2589
GE1O2 | Ge | Ge + O2 = GeO2 | 1740 | 1466.85 | 2.8381e-05 | 3.7343e-08 | -7.4278 | -247.4336
GE1O2 | Ge | Ge + O2 = GeO2 | 1748.6871 | 1475.5371 | 3.4456e-05 | 4.5337e-08 | -7.3435 | -245.8487
GE1O2 | Ge | Ge + O2 = GeO2 | 1748.6871 | 1475.5371 | 3.4456e-05 | 4.5337e-08 | -7.3435 | -245.8487
GE1O2 | Ge | Ge + O2 = GeO2 | 1749 | 1475.85 | 3.446e-05 | 4.5342e-08 | -7.3435 | -245.891
GE1O2 | Ge | Ge + O2 = GeO2 | 1750 | 1476.85 | 3.5464e-05 | 4.6663e-08 | -7.331 | -245.6139
GE1O2 | Ge | Ge + O2 = GeO2 | 1760 | 1486.85 | 4.4106e-05 | 5.8034e-08 | -7.2363 | -243.826
GE1O2 | Ge | Ge + O2 = GeO2 | 1770 | 1496.85 | 5.4717e-05 | 7.1996e-08 | -7.1427 | -242.0388
GE1O2 | Ge | Ge + O2 = GeO2 | 1780 | 1506.85 | 6.7714e-05 | 8.9097e-08 | -7.0501 | -240.2523
GE1O2 | Ge | Ge + O2 = GeO2 | 1790 | 1516.85 | 8.3594e-05 | 1.0999e-07 | -6.9586 | -238.4665
GE1O2 | Ge | Ge + O2 = GeO2 | 1800 | 1526.85 | 0.00010295 | 1.3546e-07 | -6.8682 | -236.6814
GE1O2 | Ge | Ge + O2 = GeO2 | 1810 | 1536.85 | 0.0001265 | 1.6644e-07 | -6.7787 | -234.8969
GE1O2 | Ge | Ge + O2 = GeO2 | 1820 | 1546.85 | 0.00015507 | 2.0403e-07 | -6.6903 | -233.1131
GE1O2 | Ge | Ge + O2 = GeO2 | 1830 | 1556.85 | 0.00018966 | 2.4955e-07 | -6.6028 | -231.3299
GE1O2 | Ge | Ge + O2 = GeO2 | 1840 | 1566.85 | 0.00023145 | 3.0454e-07 | -6.5164 | -229.5474
GE1O2 | Ge | Ge + O2 = GeO2 | 1850 | 1576.85 | 0.00028183 | 3.7083e-07 | -6.4308 | -227.7655
GE1O2 | Ge | Ge + O2 = GeO2 | 1860 | 1586.85 | 0.00034244 | 4.5058e-07 | -6.3462 | -225.9843
GE1O2 | Ge | Ge + O2 = GeO2 | 1870 | 1596.85 | 0.00041521 | 5.4633e-07 | -6.2625 | -224.2036
GE1O2 | Ge | Ge + O2 = GeO2 | 1870 | 1596.85 | 0.0004152 | 5.4632e-07 | -6.2626 | -224.2039
GE1O2 | Ge | Ge + O2 = GeO2 | 1880 | 1606.85 | 0.00050238 | 6.6103e-07 | -6.1798 | -222.4235
GE1O2 | Ge | Ge + O2 = GeO2 | 1890 | 1616.85 | 0.00060661 | 7.9818e-07 | -6.0979 | -220.644
GE1O2 | Ge | Ge + O2 = GeO2 | 1900 | 1626.85 | 0.00073099 | 9.6183e-07 | -6.0169 | -218.865
GE1O2 | Ge | Ge + O2 = GeO2 | 1910 | 1636.85 | 0.00087912 | 1.1567e-06 | -5.9368 | -217.0866
GE1O2 | Ge | Ge + O2 = GeO2 | 1920 | 1646.85 | 0.0010552 | 1.3884e-06 | -5.8575 | -215.3087
GE1O2 | Ge | Ge + O2 = GeO2 | 1930 | 1656.85 | 0.0012641 | 1.6633e-06 | -5.779 | -213.5314
GE1O2 | Ge | Ge + O2 = GeO2 | 1940 | 1666.85 | 0.0015115 | 1.9889e-06 | -5.7014 | -211.7546
GE1O2 | Ge | Ge + O2 = GeO2 | 1950 | 1676.85 | 0.001804 | 2.3737e-06 | -5.6246 | -209.9783
GE1O2 | Ge | Ge + O2 = GeO2 | 1960 | 1686.85 | 0.0021491 | 2.8278e-06 | -5.5486 | -208.2025
GE1O2 | Ge | Ge + O2 = GeO2 | 1970 | 1696.85 | 0.0025556 | 3.3626e-06 | -5.4733 | -206.4272
GE1O2 | Ge | Ge + O2 = GeO2 | 1980 | 1706.85 | 0.0030336 | 3.9916e-06 | -5.3989 | -204.6523
GE1O2 | Ge | Ge + O2 = GeO2 | 1990 | 1716.85 | 0.0035947 | 4.7299e-06 | -5.3251 | -202.8779
GE1O2 | Ge | Ge + O2 = GeO2 | 2010 | 1736.85 | 0.0050215 | 6.6073e-06 | -5.18 | -199.3305
GE1O2 | Ge | Ge + O2 = GeO2 | 2020 | 1746.85 | 0.0059201 | 7.7896e-06 | -5.1085 | -197.5574
GE1O2 | Ge | Ge + O2 = GeO2 | 2030 | 1756.85 | 0.006968 | 9.1684e-06 | -5.0377 | -195.7847
GE1O2 | Ge | Ge + O2 = GeO2 | 2040 | 1766.85 | 0.0081881 | 1.0774e-05 | -4.9676 | -194.0124
GE1O2 | Ge | Ge + O2 = GeO2 | 2050 | 1776.85 | 0.0096064 | 1.264e-05 | -4.8983 | -192.2405
GE1O2 | Ge | Ge + O2 = GeO2 | 2060 | 1786.85 | 0.011253 | 1.4806e-05 | -4.8296 | -190.469
GE1O2 | Ge | Ge + O2 = GeO2 | 2070 | 1796.85 | 0.013161 | 1.7317e-05 | -4.7615 | -188.6978
GE1O2 | Ge | Ge + O2 = GeO2 | 2080 | 1806.85 | 0.015369 | 2.0222e-05 | -4.6942 | -186.927
GE1O2 | Ge | Ge + O2 = GeO2 | 2090 | 1816.85 | 0.017921 | 2.358e-05 | -4.6275 | -185.1565
GE1O2 | Ge | Ge + O2 = GeO2 | 2100 | 1826.85 | 0.020865 | 2.7454e-05 | -4.5614 | -183.3864
GE1O2 | Ge | Ge + O2 = GeO2 | 2110 | 1836.85 | 0.024258 | 3.1918e-05 | -4.496 | -181.6166
GE1O2 | Ge | Ge + O2 = GeO2 | 2120 | 1846.85 | 0.028161 | 3.7054e-05 | -4.4312 | -179.847
GE1O2 | Ge | Ge + O2 = GeO2 | 2130 | 1856.85 | 0.032647 | 4.2957e-05 | -4.367 | -178.0778
GE1O2 | Ge | Ge + O2 = GeO2 | 2140 | 1866.85 | 0.037794 | 4.9729e-05 | -4.3034 | -176.3088
GE1O2 | Ge | Ge + O2 = GeO2 | 2150 | 1876.85 | 0.043693 | 5.7491e-05 | -4.2404 | -174.5401
GE1O2 | Ge | Ge + O2 = GeO2 | 2160 | 1886.85 | 0.050444 | 6.6374e-05 | -4.178 | -172.7717
GE1O2 | Ge | Ge + O2 = GeO2 | 2170 | 1896.85 | 0.05816 | 7.6526e-05 | -4.1162 | -171.0034
GE1O2 | Ge | Ge + O2 = GeO2 | 2180 | 1906.85 | 0.066968 | 8.8116e-05 | -4.0549 | -169.2354
GE1O2 | Ge | Ge + O2 = GeO2 | 2190 | 1916.85 | 0.07701 | 0.00010133 | -3.9943 | -167.4677
GE1O2 | Ge | Ge + O2 = GeO2 | 2200 | 1926.85 | 0.088444 | 0.00011637 | -3.9341 | -165.7001
GE1O2 | Ge | Ge + O2 = GeO2 | 2210 | 1936.85 | 0.10145 | 0.00013348 | -3.8746 | -163.9327
GE1O2 | Ge | Ge + O2 = GeO2 | 2220 | 1946.85 | 0.11622 | 0.00015292 | -3.8155 | -162.1655
GE1O2 | Ge | Ge + O2 = GeO2 | 2230 | 1956.85 | 0.13298 | 0.00017497 | -3.757 | -160.3984
GE1O2 | Ge | Ge + O2 = GeO2 | 2240 | 1966.85 | 0.15197 | 0.00019996 | -3.6991 | -158.6315
GE1O2 | Ge | Ge + O2 = GeO2 | 2250 | 1976.85 | 0.17346 | 0.00022824 | -3.6416 | -156.8647
GE1O2 | Ge | Ge + O2 = GeO2 | 2260 | 1986.85 | 0.19777 | 0.00026022 | -3.5847 | -155.0981
GE1O2 | Ge | Ge + O2 = GeO2 | 2270 | 1996.85 | 0.22521 | 0.00029633 | -3.5282 | -153.3316
GE1O2 | Ge | Ge + O2 = GeO2 | 2280 | 2006.85 | 0.25617 | 0.00033707 | -3.4723 | -151.5651
GE1O2 | Ge | Ge + O2 = GeO2 | 2290 | 2016.85 | 0.29106 | 0.00038298 | -3.4168 | -149.7988
GE1O2 | Ge | Ge + O2 = GeO2 | 2300 | 2026.85 | 0.33034 | 0.00043465 | -3.3619 | -148.0325
GE1O2 | Ge | Ge + O2 = GeO2 | 2310 | 2036.85 | 0.3745 | 0.00049276 | -3.3074 | -146.2663
GE1O2 | Ge | Ge + O2 = GeO2 | 2320 | 2046.85 | 0.4241 | 0.00055802 | -3.2533 | -144.5001
GE1O2 | Ge | Ge + O2 = GeO2 | 2330 | 2056.85 | 0.47976 | 0.00063126 | -3.1998 | -142.734
GE1O2 | Ge | Ge + O2 = GeO2 | 2340 | 2066.85 | 0.54215 | 0.00071336 | -3.1467 | -140.9679
GE1O2 | Ge | Ge + O2 = GeO2 | 2350 | 2076.85 | 0.61202 | 0.00080529 | -3.094 | -139.2018
GE1O2 | Ge | Ge + O2 = GeO2 | 2360 | 2086.85 | 0.69018 | 0.00090814 | -3.0418 | -137.4357
GE1O2 | Ge | Ge + O2 = GeO2 | 2370 | 2096.85 | 0.77754 | 0.0010231 | -2.9901 | -135.6695
GE1O2 | Ge | Ge + O2 = GeO2 | 2380 | 2106.85 | 0.87508 | 0.0011514 | -2.9388 | -133.9034
GE1O2 | Ge | Ge + O2 = GeO2 | 2390 | 2116.85 | 0.98389 | 0.0012946 | -2.8879 | -132.1372
GE1O2 | Ge | Ge + O2 = GeO2 | 2400 | 2126.85 | 1.1051 | 0.0014541 | -2.8374 | -130.3709
GE1O2 | Ge | Ge + O2 = GeO2 | 2410 | 2136.85 | 1.2402 | 0.0016318 | -2.7873 | -128.6046
GE1O2 | Ge | Ge + O2 = GeO2 | 2420 | 2146.85 | 1.3903 | 0.0018294 | -2.7377 | -126.8382
GE1O2 | Ge | Ge + O2 = GeO2 | 2430 | 2156.85 | 1.5572 | 0.002049 | -2.6885 | -125.0717
GE1O2 | Ge | Ge + O2 = GeO2 | 2440 | 2166.85 | 1.7426 | 0.0022929 | -2.6396 | -123.3051
GE1O2 | Ge | Ge + O2 = GeO2 | 2450 | 2176.85 | 1.9482 | 0.0025634 | -2.5912 | -121.5384
GE1O2 | Ge | Ge + O2 = GeO2 | 2460 | 2186.85 | 2.1761 | 0.0028633 | -2.5431 | -119.7715
GE1O2 | Ge | Ge + O2 = GeO2 | 2470 | 2196.85 | 2.4286 | 0.0031955 | -2.4955 | -118.0045
GE1O2 | Ge | Ge + O2 = GeO2 | 2480 | 2206.85 | 2.7079 | 0.003563 | -2.4482 | -116.2373
GE1O2 | Ge | Ge + O2 = GeO2 | 2490 | 2216.85 | 3.0167 | 0.0039694 | -2.4013 | -114.4699
GE1O2 | Ge | Ge + O2 = GeO2 | 2500 | 2226.85 | 3.3579 | 0.0044183 | -2.3547 | -112.7024
GE1O2 | Ge | Ge + O2 = GeO2 | 2510 | 2236.85 | 3.7346 | 0.0049139 | -2.3086 | -110.9346
GE1O2 | Ge | Ge + O2 = GeO2 | 2520 | 2246.85 | 4.15 | 0.0054605 | -2.2628 | -109.1667
GE1O2 | Ge | Ge + O2 = GeO2 | 2530 | 2256.85 | 4.6078 | 0.0060629 | -2.2173 | -107.3985
GE1O2 | Ge | Ge + O2 = GeO2 | 2540 | 2266.85 | 5.112 | 0.0067263 | -2.1722 | -105.6301
GE1O2 | Ge | Ge + O2 = GeO2 | 2550 | 2276.85 | 5.6668 | 0.0074564 | -2.1275 | -103.8614
GE1O2 | Ge | Ge + O2 = GeO2 | 2560 | 2286.85 | 6.2769 | 0.0082591 | -2.0831 | -102.0925
GE1O2 | Ge | Ge + O2 = GeO2 | 2570 | 2296.85 | 6.9472 | 0.009141 | -2.039 | -100.3232
GE1O2 | Ge | Ge + O2 = GeO2 | 2580 | 2306.85 | 7.6831 | 0.010109 | -1.9953 | -98.5537
GE1O2 | Ge | Ge + O2 = GeO2 | 2590 | 2316.85 | 8.4905 | 0.011172 | -1.9519 | -96.7839
GE1O2 | Ge | Ge + O2 = GeO2 | 2600 | 2326.85 | 9.3757 | 0.012336 | -1.9088 | -95.0137
GE1O2 | Ge | Ge + O2 = GeO2 | 2610 | 2336.85 | 10.3454 | 0.013612 | -1.8661 | -93.2432
GE1O2 | Ge | Ge + O2 = GeO2 | 2620 | 2346.85 | 11.4071 | 0.015009 | -1.8236 | -91.4724
GE1O2 | Ge | Ge + O2 = GeO2 | 2630 | 2356.85 | 12.5686 | 0.016538 | -1.7815 | -89.7012
GE1O2 | Ge | Ge + O2 = GeO2 | 2640 | 2366.85 | 13.8384 | 0.018208 | -1.7397 | -87.9297
GE1O2 | Ge | Ge + O2 = GeO2 | 2650 | 2376.85 | 15.2257 | 0.020034 | -1.6982 | -86.1577
GE1O2 | Ge | Ge + O2 = GeO2 | 2660 | 2386.85 | 16.7403 | 0.022027 | -1.657 | -84.3853
GE1O2 | Ge | Ge + O2 = GeO2 | 2670 | 2396.85 | 18.3929 | 0.024201 | -1.6162 | -82.6126
GE1O2 | Ge | Ge + O2 = GeO2 | 2680 | 2406.85 | 20.1949 | 0.026572 | -1.5756 | -80.8394
GE1O2 | Ge | Ge + O2 = GeO2 | 2690 | 2416.85 | 22.1584 | 0.029156 | -1.5353 | -79.0657
GE1O2 | Ge | Ge + O2 = GeO2 | 2700 | 2426.85 | 24.2966 | 0.031969 | -1.4953 | -77.2916
GE1O2 | Ge | Ge + O2 = GeO2 | 2710 | 2436.85 | 26.6236 | 0.035031 | -1.4555 | -75.5171
GE1O2 | Ge | Ge + O2 = GeO2 | 2720 | 2446.85 | 29.1545 | 0.038361 | -1.4161 | -73.742
GE1O2 | Ge | Ge + O2 = GeO2 | 2730 | 2456.85 | 31.9054 | 0.041981 | -1.3769 | -71.9665
GE1O2 | Ge | Ge + O2 = GeO2 | 2740 | 2466.85 | 34.8937 | 0.045913 | -1.3381 | -70.1904
GE1O2 | Ge | Ge + O2 = GeO2 | 2750 | 2476.85 | 38.138 | 0.050182 | -1.2995 | -68.4139
GE1O2 | Ge | Ge + O2 = GeO2 | 2760 | 2486.85 | 41.658 | 0.054813 | -1.2611 | -66.6368
GE1O2 | Ge | Ge + O2 = GeO2 | 2770 | 2496.85 | 45.4749 | 0.059835 | -1.223 | -64.8591
GE1O2 | Ge | Ge + O2 = GeO2 | 2780 | 2506.85 | 49.6115 | 0.065278 | -1.1852 | -63.0809
GE1O2 | Ge | Ge + O2 = GeO2 | 2790 | 2516.85 | 54.092 | 0.071174 | -1.1477 | -61.3021
GE1O2 | Ge | Ge + O2 = GeO2 | 2800 | 2526.85 | 58.9421 | 0.077555 | -1.1104 | -59.5227
GE1O2 | Ge | Ge + O2 = GeO2 | 2810 | 2536.85 | 64.1896 | 0.08446 | -1.0733 | -57.7427
GE1O2 | Ge | Ge + O2 = GeO2 | 2820 | 2546.85 | 69.8639 | 0.091926 | -1.0366 | -55.9621
GE1O2 | Ge | Ge + O2 = GeO2 | 2830 | 2556.85 | 75.9962 | 0.099995 | -1 | -54.1808
GE1O2 | Ge | Ge + O2 = GeO2 | 2840 | 2566.85 | 82.6201 | 0.10871 | -0.96373 | -52.3989
GE1O2 | Ge | Ge + O2 = GeO2 | 2850 | 2576.85 | 89.7712 | 0.11812 | -0.92768 | -50.6164
GE1O2 | Ge | Ge + O2 = GeO2 | 2854.1283 | 2580.9783 | 92.886 | 0.12222 | -0.91286 | -49.8803
GE1O2 | Ge | Ge + O2 = GeO2 | 2854.1283 | 2580.9783 | 92.886 | 0.12222 | -0.91286 | -49.8803
GE1O2 | Ge | Ge + O2 = GeO2 | 2860 | 2586.85 | 97.3275 | 0.12806 | -0.89258 | -48.8722
GE1O2 | Ge | Ge + O2 = GeO2 | 2870 | 2596.85 | 105.3358 | 0.1386 | -0.85824 | -47.1563
GE1O2 | Ge | Ge + O2 = GeO2 | 2880 | 2606.85 | 113.9349 | 0.14991 | -0.82416 | -45.4414
GE1O2 | Ge | Ge + O2 = GeO2 | 2890 | 2616.85 | 123.1632 | 0.16206 | -0.79033 | -43.7278
GE1O2 | Ge | Ge + O2 = GeO2 | 2900 | 2626.85 | 133.0609 | 0.17508 | -0.75676 | -42.0153
GE1O2 | Ge | Ge + O2 = GeO2 | 2910 | 2636.85 | 143.6707 | 0.18904 | -0.72345 | -40.304
GE1O2 | Ge | Ge + O2 = GeO2 | 2920 | 2646.85 | 155.0375 | 0.204 | -0.69038 | -38.5939
GE1O2 | Ge | Ge + O2 = GeO2 | 2930 | 2656.85 | 167.2085 | 0.22001 | -0.65756 | -36.885
GE1O2 | Ge | Ge + O2 = GeO2 | 2940 | 2666.85 | 180.2335 | 0.23715 | -0.62498 | -35.1773
GE1O2 | Ge | Ge + O2 = GeO2 | 2950 | 2676.85 | 194.1648 | 0.25548 | -0.59264 | -33.4707
GE1O2 | Ge | Ge + O2 = GeO2 | 2960 | 2686.85 | 209.0576 | 0.27508 | -0.56055 | -31.7654
GE1O2 | Ge | Ge + O2 = GeO2 | 2970 | 2696.85 | 224.9697 | 0.29601 | -0.52869 | -30.0613
GE1O2 | Ge | Ge + O2 = GeO2 | 2980 | 2706.85 | 241.9618 | 0.31837 | -0.49707 | -28.3583
GE1O2 | Ge | Ge + O2 = GeO2 | 2990 | 2716.85 | 260.0978 | 0.34223 | -0.46568 | -26.6567
GE1O2 | Ge | Ge + O2 = GeO2 | 3000 | 2726.85 | 279.4448 | 0.36769 | -0.43452 | -24.9562
HF1O2 | Hf | Hf + O2 = HfO2 | 300 | 26.85 | 3.3052e-182 | 4.3489e-185 | -184.3616 | -1058.8676
HF1O2 | Hf | Hf + O2 = HfO2 | 310 | 36.85 | 6.0916e-176 | 8.0153e-179 | -178.0961 | -1056.9779
HF1O2 | Hf | Hf + O2 = HfO2 | 320 | 46.85 | 4.5536e-170 | 5.9916e-173 | -172.2225 | -1055.0903
HF1O2 | Hf | Hf + O2 = HfO2 | 330 | 56.85 | 1.4985e-164 | 1.9717e-167 | -166.7052 | -1053.2048
HF1O2 | Hf | Hf + O2 = HfO2 | 340 | 66.85 | 2.3338e-159 | 3.0708e-162 | -161.5127 | -1051.3216
HF1O2 | Hf | Hf + O2 = HfO2 | 350 | 76.85 | 1.8341e-154 | 2.4132e-157 | -156.6174 | -1049.4407
HF1O2 | Hf | Hf + O2 = HfO2 | 360 | 86.85 | 7.6991e-150 | 1.013e-152 | -151.9944 | -1047.5624
HF1O2 | Hf | Hf + O2 = HfO2 | 370 | 96.85 | 1.8164e-145 | 2.39e-148 | -147.6216 | -1045.6865
HF1O2 | Hf | Hf + O2 = HfO2 | 380 | 106.85 | 2.5205e-141 | 3.3165e-144 | -143.4793 | -1043.8132
HF1O2 | Hf | Hf + O2 = HfO2 | 390 | 116.85 | 2.1429e-137 | 2.8196e-140 | -139.5498 | -1041.9425
HF1O2 | Hf | Hf + O2 = HfO2 | 400 | 126.85 | 1.1579e-133 | 1.5236e-136 | -135.8171 | -1040.0744
HF1O2 | Hf | Hf + O2 = HfO2 | 410 | 136.85 | 4.111e-130 | 5.4092e-133 | -132.2669 | -1038.209
HF1O2 | Hf | Hf + O2 = HfO2 | 420 | 146.85 | 9.8816e-127 | 1.3002e-129 | -128.886 | -1036.3462
HF1O2 | Hf | Hf + O2 = HfO2 | 430 | 156.85 | 1.6525e-123 | 2.1743e-126 | -125.6627 | -1034.4861
HF1O2 | Hf | Hf + O2 = HfO2 | 440 | 166.85 | 1.9707e-120 | 2.593e-123 | -122.5862 | -1032.6286
HF1O2 | Hf | Hf + O2 = HfO2 | 450 | 176.85 | 1.7142e-117 | 2.2555e-120 | -119.6468 | -1030.7737
HF1O2 | Hf | Hf + O2 = HfO2 | 460 | 186.85 | 1.1102e-114 | 1.4608e-117 | -116.8354 | -1028.9214
HF1O2 | Hf | Hf + O2 = HfO2 | 470 | 196.85 | 5.4554e-112 | 7.1782e-115 | -114.144 | -1027.0717
HF1O2 | Hf | Hf + O2 = HfO2 | 480 | 206.85 | 2.0693e-109 | 2.7228e-112 | -111.565 | -1025.2246
HF1O2 | Hf | Hf + O2 = HfO2 | 490 | 216.85 | 6.1559e-107 | 8.0999e-110 | -109.0915 | -1023.3801
HF1O2 | Hf | Hf + O2 = HfO2 | 500 | 226.85 | 1.4573e-104 | 1.9175e-107 | -106.7173 | -1021.538
HF1O2 | Hf | Hf + O2 = HfO2 | 510 | 236.85 | 2.7826e-102 | 3.6613e-105 | -104.4364 | -1019.6985
HF1O2 | Hf | Hf + O2 = HfO2 | 520 | 246.85 | 4.3389e-100 | 5.7091e-103 | -102.2434 | -1017.8614
HF1O2 | Hf | Hf + O2 = HfO2 | 530 | 256.85 | 5.5887e-98 | 7.3535e-101 | -100.1335 | -1016.0268
HF1O2 | Hf | Hf + O2 = HfO2 | 540 | 266.85 | 6.0098e-96 | 7.9076e-99 | -98.102 | -1014.1946
HF1O2 | Hf | Hf + O2 = HfO2 | 550 | 276.85 | 5.4489e-94 | 7.1696e-97 | -96.1445 | -1012.3648
HF1O2 | Hf | Hf + O2 = HfO2 | 560 | 286.85 | 4.2037e-92 | 5.5312e-95 | -94.2572 | -1010.5373
HF1O2 | Hf | Hf + O2 = HfO2 | 570 | 296.85 | 2.783e-90 | 3.6619e-93 | -92.4363 | -1008.7122
HF1O2 | Hf | Hf + O2 = HfO2 | 580 | 306.85 | 1.5937e-88 | 2.097e-91 | -90.6784 | -1006.8893
HF1O2 | Hf | Hf + O2 = HfO2 | 590 | 316.85 | 7.9527e-87 | 1.0464e-89 | -88.9803 | -1005.0687
HF1O2 | Hf | Hf + O2 = HfO2 | 600 | 326.85 | 3.4819e-85 | 4.5814e-88 | -87.339 | -1003.2504
HF1O2 | Hf | Hf + O2 = HfO2 | 610 | 336.85 | 1.3462e-83 | 1.7713e-86 | -85.7517 | -1001.4342
HF1O2 | Hf | Hf + O2 = HfO2 | 620 | 346.85 | 4.6241e-82 | 6.0844e-85 | -84.2158 | -999.6203
HF1O2 | Hf | Hf + O2 = HfO2 | 630 | 356.85 | 1.4191e-80 | 1.8672e-83 | -82.7288 | -997.8084
HF1O2 | Hf | Hf + O2 = HfO2 | 640 | 366.85 | 3.9115e-79 | 5.1467e-82 | -81.2885 | -995.9987
HF1O2 | Hf | Hf + O2 = HfO2 | 650 | 376.85 | 9.7319e-78 | 1.2805e-80 | -79.8926 | -994.1911
HF1O2 | Hf | Hf + O2 = HfO2 | 660 | 386.85 | 2.1958e-76 | 2.8892e-79 | -78.5392 | -992.3856
HF1O2 | Hf | Hf + O2 = HfO2 | 670 | 396.85 | 4.5125e-75 | 5.9375e-78 | -77.2264 | -990.582
HF1O2 | Hf | Hf + O2 = HfO2 | 680 | 406.85 | 8.4817e-74 | 1.116e-76 | -75.9523 | -988.7805
HF1O2 | Hf | Hf + O2 = HfO2 | 690 | 416.85 | 1.4637e-72 | 1.926e-75 | -74.7153 | -986.981
HF1O2 | Hf | Hf + O2 = HfO2 | 700 | 426.85 | 2.3279e-71 | 3.063e-74 | -73.5139 | -985.1834
HF1O2 | Hf | Hf + O2 = HfO2 | 710 | 436.85 | 3.4235e-70 | 4.5046e-73 | -72.3463 | -983.3878
HF1O2 | Hf | Hf + O2 = HfO2 | 720 | 446.85 | 4.671e-69 | 6.1461e-72 | -71.2114 | -981.594
HF1O2 | Hf | Hf + O2 = HfO2 | 730 | 456.85 | 5.9309e-68 | 7.8039e-71 | -70.1077 | -979.8022
HF1O2 | Hf | Hf + O2 = HfO2 | 740 | 466.85 | 7.0287e-67 | 9.2483e-70 | -69.0339 | -978.0122
HF1O2 | Hf | Hf + O2 = HfO2 | 750 | 476.85 | 7.7958e-66 | 1.0258e-68 | -67.989 | -976.224
HF1O2 | Hf | Hf + O2 = HfO2 | 760 | 486.85 | 8.1139e-65 | 1.0676e-67 | -66.9716 | -974.4376
HF1O2 | Hf | Hf + O2 = HfO2 | 770 | 496.85 | 7.9441e-64 | 1.0453e-66 | -65.9808 | -972.6531
HF1O2 | Hf | Hf + O2 = HfO2 | 780 | 506.85 | 7.334e-63 | 9.65e-66 | -65.0155 | -970.8703
HF1O2 | Hf | Hf + O2 = HfO2 | 790 | 516.85 | 6.3986e-62 | 8.4192e-65 | -64.0747 | -969.0892
HF1O2 | Hf | Hf + O2 = HfO2 | 800 | 526.85 | 5.2868e-61 | 6.9563e-64 | -63.1576 | -967.3099
HF1O2 | Hf | Hf + O2 = HfO2 | 810 | 536.85 | 4.1452e-60 | 5.4542e-63 | -62.2633 | -965.5323
HF1O2 | Hf | Hf + O2 = HfO2 | 820 | 546.85 | 3.0902e-59 | 4.066e-62 | -61.3908 | -963.7563
HF1O2 | Hf | Hf + O2 = HfO2 | 830 | 556.85 | 2.1943e-58 | 2.8872e-61 | -60.5395 | -961.982
HF1O2 | Hf | Hf + O2 = HfO2 | 840 | 566.85 | 1.4867e-57 | 1.9562e-60 | -59.7086 | -960.2094
HF1O2 | Hf | Hf + O2 = HfO2 | 850 | 576.85 | 9.6274e-57 | 1.2668e-59 | -58.8973 | -958.4384
HF1O2 | Hf | Hf + O2 = HfO2 | 860 | 586.85 | 5.968e-56 | 7.8526e-59 | -58.105 | -956.669
HF1O2 | Hf | Hf + O2 = HfO2 | 870 | 596.85 | 3.5468e-55 | 4.6669e-58 | -57.331 | -954.9012
HF1O2 | Hf | Hf + O2 = HfO2 | 880 | 606.85 | 2.0238e-54 | 2.6629e-57 | -56.5746 | -953.135
HF1O2 | Hf | Hf + O2 = HfO2 | 890 | 616.85 | 1.1102e-53 | 1.4608e-56 | -55.8354 | -951.3703
HF1O2 | Hf | Hf + O2 = HfO2 | 900 | 626.85 | 5.863e-53 | 7.7145e-56 | -55.1127 | -949.6072
HF1O2 | Hf | Hf + O2 = HfO2 | 910 | 636.85 | 2.9845e-52 | 3.927e-55 | -54.4059 | -947.8456
HF1O2 | Hf | Hf + O2 = HfO2 | 920 | 646.85 | 1.4661e-51 | 1.9291e-54 | -53.7146 | -946.0855
HF1O2 | Hf | Hf + O2 = HfO2 | 930 | 656.85 | 6.9586e-51 | 9.156e-54 | -53.0383 | -944.3269
HF1O2 | Hf | Hf + O2 = HfO2 | 940 | 666.85 | 3.1945e-50 | 4.2032e-53 | -52.3764 | -942.5698
HF1O2 | Hf | Hf + O2 = HfO2 | 950 | 676.85 | 1.4199e-49 | 1.8683e-52 | -51.7286 | -940.8141
HF1O2 | Hf | Hf + O2 = HfO2 | 960 | 686.85 | 6.1171e-49 | 8.0488e-52 | -51.0943 | -939.0599
HF1O2 | Hf | Hf + O2 = HfO2 | 970 | 696.85 | 2.5567e-48 | 3.364e-51 | -50.4731 | -937.3071
HF1O2 | Hf | Hf + O2 = HfO2 | 980 | 706.85 | 1.0377e-47 | 1.3653e-50 | -49.8648 | -935.5558
HF1O2 | Hf | Hf + O2 = HfO2 | 990 | 716.85 | 4.0933e-47 | 5.3859e-50 | -49.2687 | -933.8058
HF1O2 | Hf | Hf + O2 = HfO2 | 1000 | 726.85 | 1.5707e-46 | 2.0667e-49 | -48.6847 | -932.0572
HF1O2 | Hf | Hf + O2 = HfO2 | 1010 | 736.85 | 5.8678e-46 | 7.7208e-49 | -48.1123 | -930.3101
HF1O2 | Hf | Hf + O2 = HfO2 | 1020 | 746.85 | 2.1358e-45 | 2.8103e-48 | -47.5512 | -928.5642
HF1O2 | Hf | Hf + O2 = HfO2 | 1030 | 756.85 | 7.5804e-45 | 9.9743e-48 | -47.0011 | -926.8198
HF1O2 | Hf | Hf + O2 = HfO2 | 1040 | 766.85 | 2.6253e-44 | 3.4543e-47 | -46.4616 | -925.0767
HF1O2 | Hf | Hf + O2 = HfO2 | 1050 | 776.85 | 8.878e-44 | 1.1682e-46 | -45.9325 | -923.3349
HF1O2 | Hf | Hf + O2 = HfO2 | 1060 | 786.85 | 2.9336e-43 | 3.86e-46 | -45.4134 | -921.5944
HF1O2 | Hf | Hf + O2 = HfO2 | 1070 | 796.85 | 9.4783e-43 | 1.2471e-45 | -44.9041 | -919.8553
HF1O2 | Hf | Hf + O2 = HfO2 | 1080 | 806.85 | 2.9961e-42 | 3.9423e-45 | -44.4043 | -918.1174
HF1O2 | Hf | Hf + O2 = HfO2 | 1090 | 816.85 | 9.2716e-42 | 1.22e-44 | -43.9137 | -916.3808
HF1O2 | Hf | Hf + O2 = HfO2 | 1100 | 826.85 | 2.8104e-41 | 3.6979e-44 | -43.432 | -914.6455
HF1O2 | Hf | Hf + O2 = HfO2 | 1110 | 836.85 | 8.3493e-41 | 1.0986e-43 | -42.9592 | -912.9114
HF1O2 | Hf | Hf + O2 = HfO2 | 1120 | 846.85 | 2.4324e-40 | 3.2005e-43 | -42.4948 | -911.1787
HF1O2 | Hf | Hf + O2 = HfO2 | 1130 | 856.85 | 6.9523e-40 | 9.1478e-43 | -42.0387 | -909.4471
HF1O2 | Hf | Hf + O2 = HfO2 | 1140 | 866.85 | 1.9506e-39 | 2.5666e-42 | -41.5906 | -907.7168
HF1O2 | Hf | Hf + O2 = HfO2 | 1150 | 876.85 | 5.3748e-39 | 7.0721e-42 | -41.1504 | -905.9877
HF1O2 | Hf | Hf + O2 = HfO2 | 1150 | 876.85 | 5.375e-39 | 7.0724e-42 | -41.1504 | -905.9874
HF1O2 | Hf | Hf + O2 = HfO2 | 1160 | 886.85 | 1.4552e-38 | 1.9147e-41 | -40.7179 | -904.2598
HF1O2 | Hf | Hf + O2 = HfO2 | 1170 | 896.85 | 3.8727e-38 | 5.0957e-41 | -40.2928 | -902.5331
HF1O2 | Hf | Hf + O2 = HfO2 | 1180 | 906.85 | 1.0136e-37 | 1.3337e-40 | -39.875 | -900.8076
HF1O2 | Hf | Hf + O2 = HfO2 | 1190 | 916.85 | 2.6099e-37 | 3.4341e-40 | -39.4642 | -899.0833
HF1O2 | Hf | Hf + O2 = HfO2 | 1200 | 926.85 | 6.6146e-37 | 8.7034e-40 | -39.0603 | -897.3602
HF1O2 | Hf | Hf + O2 = HfO2 | 1210 | 936.85 | 1.6506e-36 | 2.1719e-39 | -38.6632 | -895.6383
HF1O2 | Hf | Hf + O2 = HfO2 | 1220 | 946.85 | 4.0573e-36 | 5.3385e-39 | -38.2726 | -893.9175
HF1O2 | Hf | Hf + O2 = HfO2 | 1230 | 956.85 | 9.827e-36 | 1.293e-38 | -37.8884 | -892.1978
HF1O2 | Hf | Hf + O2 = HfO2 | 1240 | 966.85 | 2.3462e-35 | 3.0871e-38 | -37.5104 | -890.4793
HF1O2 | Hf | Hf + O2 = HfO2 | 1250 | 976.85 | 5.5235e-35 | 7.2677e-38 | -37.1386 | -888.7619
HF1O2 | Hf | Hf + O2 = HfO2 | 1260 | 986.85 | 1.2827e-34 | 1.6877e-37 | -36.7727 | -887.0457
HF1O2 | Hf | Hf + O2 = HfO2 | 1270 | 996.85 | 2.939e-34 | 3.8671e-37 | -36.4126 | -885.3305
HF1O2 | Hf | Hf + O2 = HfO2 | 1280 | 1006.85 | 6.6469e-34 | 8.7459e-37 | -36.0582 | -883.6165
HF1O2 | Hf | Hf + O2 = HfO2 | 1290 | 1016.85 | 1.4842e-33 | 1.9529e-36 | -35.7093 | -881.9036
HF1O2 | Hf | Hf + O2 = HfO2 | 1300 | 1026.85 | 3.2731e-33 | 4.3068e-36 | -35.3658 | -880.1918
HF1O2 | Hf | Hf + O2 = HfO2 | 1310 | 1036.85 | 7.1309e-33 | 9.3828e-36 | -35.0277 | -878.481
HF1O2 | Hf | Hf + O2 = HfO2 | 1320 | 1046.85 | 1.5352e-32 | 2.02e-35 | -34.6947 | -876.7714
HF1O2 | Hf | Hf + O2 = HfO2 | 1330 | 1056.85 | 3.2668e-32 | 4.2984e-35 | -34.3667 | -875.0628
HF1O2 | Hf | Hf + O2 = HfO2 | 1340 | 1066.85 | 6.8731e-32 | 9.0435e-35 | -34.0437 | -873.3553
HF1O2 | Hf | Hf + O2 = HfO2 | 1350 | 1076.85 | 1.4301e-31 | 1.8817e-34 | -33.7255 | -871.6488
HF1O2 | Hf | Hf + O2 = HfO2 | 1360 | 1086.85 | 2.9433e-31 | 3.8728e-34 | -33.412 | -869.9434
HF1O2 | Hf | Hf + O2 = HfO2 | 1370 | 1096.85 | 5.9938e-31 | 7.8865e-34 | -33.1031 | -868.239
HF1O2 | Hf | Hf + O2 = HfO2 | 1380 | 1106.85 | 1.208e-30 | 1.5894e-33 | -32.7988 | -866.5357
HF1O2 | Hf | Hf + O2 = HfO2 | 1390 | 1116.85 | 2.4098e-30 | 3.1708e-33 | -32.4988 | -864.8334
HF1O2 | Hf | Hf + O2 = HfO2 | 1400 | 1126.85 | 4.7598e-30 | 6.2629e-33 | -32.2032 | -863.1321
HF1O2 | Hf | Hf + O2 = HfO2 | 1410 | 1136.85 | 9.3104e-30 | 1.225e-32 | -31.9118 | -861.4318
HF1O2 | Hf | Hf + O2 = HfO2 | 1420 | 1146.85 | 1.8039e-29 | 2.3735e-32 | -31.6246 | -859.7326
HF1O2 | Hf | Hf + O2 = HfO2 | 1430 | 1156.85 | 3.4625e-29 | 4.5559e-32 | -31.3414 | -858.0343
HF1O2 | Hf | Hf + O2 = HfO2 | 1440 | 1166.85 | 6.5857e-29 | 8.6654e-32 | -31.0622 | -856.3371
HF1O2 | Hf | Hf + O2 = HfO2 | 1450 | 1176.85 | 1.2414e-28 | 1.6335e-31 | -30.7869 | -854.6409
HF1O2 | Hf | Hf + O2 = HfO2 | 1460 | 1186.85 | 2.3198e-28 | 3.0523e-31 | -30.5154 | -852.9456
HF1O2 | Hf | Hf + O2 = HfO2 | 1470 | 1196.85 | 4.2977e-28 | 5.6549e-31 | -30.2476 | -851.2513
HF1O2 | Hf | Hf + O2 = HfO2 | 1480 | 1206.85 | 7.8954e-28 | 1.0389e-30 | -29.9834 | -849.558
HF1O2 | Hf | Hf + O2 = HfO2 | 1490 | 1216.85 | 1.4386e-27 | 1.8929e-30 | -29.7229 | -847.8657
HF1O2 | Hf | Hf + O2 = HfO2 | 1500 | 1226.85 | 2.6001e-27 | 3.4211e-30 | -29.4658 | -846.1743
HF1O2 | Hf | Hf + O2 = HfO2 | 1510 | 1236.85 | 4.6622e-27 | 6.1345e-30 | -29.2122 | -844.4839
HF1O2 | Hf | Hf + O2 = HfO2 | 1520 | 1246.85 | 8.2954e-27 | 1.0915e-29 | -28.962 | -842.7944
HF1O2 | Hf | Hf + O2 = HfO2 | 1530 | 1256.85 | 1.4648e-26 | 1.9274e-29 | -28.715 | -841.1059
HF1O2 | Hf | Hf + O2 = HfO2 | 1540 | 1266.85 | 2.5673e-26 | 3.378e-29 | -28.4713 | -839.4184
HF1O2 | Hf | Hf + O2 = HfO2 | 1550 | 1276.85 | 4.4668e-26 | 5.8774e-29 | -28.2308 | -837.7317
HF1O2 | Hf | Hf + O2 = HfO2 | 1560 | 1286.85 | 7.7163e-26 | 1.0153e-28 | -27.9934 | -836.046
HF1O2 | Hf | Hf + O2 = HfO2 | 1570 | 1296.85 | 1.3236e-25 | 1.7416e-28 | -27.7591 | -834.3613
HF1O2 | Hf | Hf + O2 = HfO2 | 1580 | 1306.85 | 2.2549e-25 | 2.9669e-28 | -27.5277 | -832.6774
HF1O2 | Hf | Hf + O2 = HfO2 | 1590 | 1316.85 | 3.8154e-25 | 5.0202e-28 | -27.2993 | -830.9945
HF1O2 | Hf | Hf + O2 = HfO2 | 1600 | 1326.85 | 6.4131e-25 | 8.4383e-28 | -27.0737 | -829.3125
HF1O2 | Hf | Hf + O2 = HfO2 | 1610 | 1336.85 | 1.0709e-24 | 1.4091e-27 | -26.851 | -827.6314
HF1O2 | Hf | Hf + O2 = HfO2 | 1620 | 1346.85 | 1.777e-24 | 2.3382e-27 | -26.6311 | -825.9512
HF1O2 | Hf | Hf + O2 = HfO2 | 1630 | 1356.85 | 2.9301e-24 | 3.8554e-27 | -26.4139 | -824.2719
HF1O2 | Hf | Hf + O2 = HfO2 | 1640 | 1366.85 | 4.8018e-24 | 6.3181e-27 | -26.1994 | -822.5935
HF1O2 | Hf | Hf + O2 = HfO2 | 1650 | 1376.85 | 7.8215e-24 | 1.0291e-26 | -25.9875 | -820.9159
HF1O2 | Hf | Hf + O2 = HfO2 | 1660 | 1386.85 | 1.2665e-23 | 1.6664e-26 | -25.7782 | -819.2393
HF1O2 | Hf | Hf + O2 = HfO2 | 1670 | 1396.85 | 2.0388e-23 | 2.6826e-26 | -25.5714 | -817.5635
HF1O2 | Hf | Hf + O2 = HfO2 | 1680 | 1406.85 | 3.2633e-23 | 4.2939e-26 | -25.3672 | -815.8886
HF1O2 | Hf | Hf + O2 = HfO2 | 1690 | 1416.85 | 5.194e-23 | 6.8342e-26 | -25.1653 | -814.2146
HF1O2 | Hf | Hf + O2 = HfO2 | 1700 | 1426.85 | 8.2213e-23 | 1.0818e-25 | -24.9659 | -812.5415
HF1O2 | Hf | Hf + O2 = HfO2 | 1710 | 1436.85 | 1.2943e-22 | 1.703e-25 | -24.7688 | -810.8692
HF1O2 | Hf | Hf + O2 = HfO2 | 1720 | 1446.85 | 2.0267e-22 | 2.6667e-25 | -24.574 | -809.1977
HF1O2 | Hf | Hf + O2 = HfO2 | 1730 | 1456.85 | 3.157e-22 | 4.1539e-25 | -24.3815 | -807.5272
HF1O2 | Hf | Hf + O2 = HfO2 | 1740 | 1466.85 | 4.8924e-22 | 6.4373e-25 | -24.1913 | -805.8574
HF1O2 | Hf | Hf + O2 = HfO2 | 1750 | 1476.85 | 7.5434e-22 | 9.9256e-25 | -24.0032 | -804.1885
HF1O2 | Hf | Hf + O2 = HfO2 | 1760 | 1486.85 | 1.1573e-21 | 1.5228e-24 | -23.8174 | -802.5205
HF1O2 | Hf | Hf + O2 = HfO2 | 1770 | 1496.85 | 1.7669e-21 | 2.3249e-24 | -23.6336 | -800.8533
HF1O2 | Hf | Hf + O2 = HfO2 | 1780 | 1506.85 | 2.6847e-21 | 3.5324e-24 | -23.4519 | -799.1869
HF1O2 | Hf | Hf + O2 = HfO2 | 1790 | 1516.85 | 4.0598e-21 | 5.3419e-24 | -23.2723 | -797.5214
HF1O2 | Hf | Hf + O2 = HfO2 | 1800 | 1526.85 | 6.1109e-21 | 8.0407e-24 | -23.0947 | -795.8567
HF1O2 | Hf | Hf + O2 = HfO2 | 1810 | 1536.85 | 9.1563e-21 | 1.2048e-23 | -22.9191 | -794.1928
HF1O2 | Hf | Hf + O2 = HfO2 | 1820 | 1546.85 | 1.3658e-20 | 1.7971e-23 | -22.7454 | -792.5297
HF1O2 | Hf | Hf + O2 = HfO2 | 1830 | 1556.85 | 2.0282e-20 | 2.6687e-23 | -22.5737 | -790.8674
HF1O2 | Hf | Hf + O2 = HfO2 | 1840 | 1566.85 | 2.9989e-20 | 3.9459e-23 | -22.4038 | -789.2059
HF1O2 | Hf | Hf + O2 = HfO2 | 1850 | 1576.85 | 4.4152e-20 | 5.8095e-23 | -22.2359 | -787.5453
HF1O2 | Hf | Hf + O2 = HfO2 | 1860 | 1586.85 | 6.4731e-20 | 8.5173e-23 | -22.0697 | -785.8854
HF1O2 | Hf | Hf + O2 = HfO2 | 1870 | 1596.85 | 9.4509e-20 | 1.2435e-22 | -21.9053 | -784.2264
HF1O2 | Hf | Hf + O2 = HfO2 | 1880 | 1606.85 | 1.3742e-19 | 1.8082e-22 | -21.7427 | -782.5681
HF1O2 | Hf | Hf + O2 = HfO2 | 1890 | 1616.85 | 1.9903e-19 | 2.6188e-22 | -21.5819 | -780.9107
HF1O2 | Hf | Hf + O2 = HfO2 | 1900 | 1626.85 | 2.8711e-19 | 3.7777e-22 | -21.4228 | -779.254
HF1O2 | Hf | Hf + O2 = HfO2 | 1910 | 1636.85 | 4.1256e-19 | 5.4285e-22 | -21.2653 | -777.5981
HF1O2 | Hf | Hf + O2 = HfO2 | 1920 | 1646.85 | 5.9058e-19 | 7.7707e-22 | -21.1095 | -775.943
HF1O2 | Hf | Hf + O2 = HfO2 | 1930 | 1656.85 | 8.4222e-19 | 1.1082e-21 | -20.9554 | -774.2887
HF1O2 | Hf | Hf + O2 = HfO2 | 1940 | 1666.85 | 1.1966e-18 | 1.5745e-21 | -20.8028 | -772.6351
HF1O2 | Hf | Hf + O2 = HfO2 | 1950 | 1676.85 | 1.694e-18 | 2.229e-21 | -20.6519 | -770.9823
HF1O2 | Hf | Hf + O2 = HfO2 | 1960 | 1686.85 | 2.3895e-18 | 3.1441e-21 | -20.5025 | -769.3303
HF1O2 | Hf | Hf + O2 = HfO2 | 1970 | 1696.85 | 3.3587e-18 | 4.4193e-21 | -20.3546 | -767.679
HF1O2 | Hf | Hf + O2 = HfO2 | 1980 | 1706.85 | 4.7044e-18 | 6.1901e-21 | -20.2083 | -766.0285
HF1O2 | Hf | Hf + O2 = HfO2 | 1990 | 1716.85 | 6.5669e-18 | 8.6407e-21 | -20.0635 | -764.3788
HF1O2 | Hf | Hf + O2 = HfO2 | 2010 | 1736.85 | 1.2667e-17 | 1.6667e-20 | -19.7781 | -761.0816
HF1O2 | Hf | Hf + O2 = HfO2 | 2016 | 1742.85 | 1.5387e-17 | 2.0246e-20 | -19.6937 | -760.093
HF1O2 | Hf | Hf + O2 = HfO2 | 2016 | 1742.85 | 1.5387e-17 | 2.0246e-20 | -19.6937 | -760.093
HF1O2 | Hf | Hf + O2 = HfO2 | 2020 | 1746.85 | 1.7518e-17 | 2.305e-20 | -19.6373 | -759.4225
HF1O2 | Hf | Hf + O2 = HfO2 | 2030 | 1756.85 | 2.4174e-17 | 3.1807e-20 | -19.4975 | -757.747
HF1O2 | Hf | Hf + O2 = HfO2 | 2040 | 1766.85 | 3.325e-17 | 4.375e-20 | -19.359 | -756.0725
HF1O2 | Hf | Hf + O2 = HfO2 | 2050 | 1776.85 | 4.5589e-17 | 5.9986e-20 | -19.222 | -754.3992
HF1O2 | Hf | Hf + O2 = HfO2 | 2060 | 1786.85 | 6.2313e-17 | 8.199e-20 | -19.0862 | -752.7268
HF1O2 | Hf | Hf + O2 = HfO2 | 2070 | 1796.85 | 8.4909e-17 | 1.1172e-19 | -18.9519 | -751.0556
HF1O2 | Hf | Hf + O2 = HfO2 | 2080 | 1806.85 | 1.1535e-16 | 1.5177e-19 | -18.8188 | -749.3854
HF1O2 | Hf | Hf + O2 = HfO2 | 2090 | 1816.85 | 1.5623e-16 | 2.0557e-19 | -18.687 | -747.7162
HF1O2 | Hf | Hf + O2 = HfO2 | 2100 | 1826.85 | 2.1098e-16 | 2.7761e-19 | -18.5566 | -746.0481
HF1O2 | Hf | Hf + O2 = HfO2 | 2100 | 1826.85 | 2.1098e-16 | 2.7761e-19 | -18.5566 | -746.0481
HF1O2 | Hf | Hf + O2 = HfO2 | 2100 | 1826.85 | 2.1098e-16 | 2.7761e-19 | -18.5566 | -746.0481
HF1O2 | Hf | Hf + O2 = HfO2 | 2110 | 1836.85 | 2.8317e-16 | 3.7259e-19 | -18.4288 | -744.4382
HF1O2 | Hf | Hf + O2 = HfO2 | 2120 | 1846.85 | 3.7897e-16 | 4.9865e-19 | -18.3022 | -742.8296
HF1O2 | Hf | Hf + O2 = HfO2 | 2130 | 1856.85 | 5.0576e-16 | 6.6548e-19 | -18.1769 | -741.2223
HF1O2 | Hf | Hf + O2 = HfO2 | 2140 | 1866.85 | 6.7311e-16 | 8.8567e-19 | -18.0527 | -739.6162
HF1O2 | Hf | Hf + O2 = HfO2 | 2150 | 1876.85 | 8.9339e-16 | 1.1755e-18 | -17.9298 | -738.0114
HF1O2 | Hf | Hf + O2 = HfO2 | 2160 | 1886.85 | 1.1826e-15 | 1.556e-18 | -17.808 | -736.4078
HF1O2 | Hf | Hf + O2 = HfO2 | 2170 | 1896.85 | 1.5612e-15 | 2.0542e-18 | -17.6873 | -734.8054
HF1O2 | Hf | Hf + O2 = HfO2 | 2180 | 1906.85 | 2.0557e-15 | 2.7049e-18 | -17.5678 | -733.2041
HF1O2 | Hf | Hf + O2 = HfO2 | 2190 | 1916.85 | 2.6999e-15 | 3.5525e-18 | -17.4495 | -731.6041
HF1O2 | Hf | Hf + O2 = HfO2 | 2200 | 1926.85 | 3.5369e-15 | 4.6538e-18 | -17.3322 | -730.0052
HF1O2 | Hf | Hf + O2 = HfO2 | 2210 | 1936.85 | 4.6218e-15 | 6.0813e-18 | -17.216 | -728.4075
HF1O2 | Hf | Hf + O2 = HfO2 | 2220 | 1946.85 | 6.0246e-15 | 7.9271e-18 | -17.1009 | -726.811
HF1O2 | Hf | Hf + O2 = HfO2 | 2230 | 1956.85 | 7.834e-15 | 1.0308e-17 | -16.9868 | -725.2156
HF1O2 | Hf | Hf + O2 = HfO2 | 2240 | 1966.85 | 1.0162e-14 | 1.3371e-17 | -16.8738 | -723.6213
HF1O2 | Hf | Hf + O2 = HfO2 | 2250 | 1976.85 | 1.3151e-14 | 1.7304e-17 | -16.7618 | -722.0281
HF1O2 | Hf | Hf + O2 = HfO2 | 2260 | 1986.85 | 1.698e-14 | 2.2342e-17 | -16.6509 | -720.4361
HF1O2 | Hf | Hf + O2 = HfO2 | 2270 | 1996.85 | 2.1872e-14 | 2.8779e-17 | -16.5409 | -718.8451
HF1O2 | Hf | Hf + O2 = HfO2 | 2280 | 2006.85 | 2.811e-14 | 3.6987e-17 | -16.4319 | -717.2553
HF1O2 | Hf | Hf + O2 = HfO2 | 2290 | 2016.85 | 3.6046e-14 | 4.7429e-17 | -16.324 | -715.6665
HF1O2 | Hf | Hf + O2 = HfO2 | 2300 | 2026.85 | 4.612e-14 | 6.0685e-17 | -16.2169 | -714.0787
HF1O2 | Hf | Hf + O2 = HfO2 | 2310 | 2036.85 | 5.8881e-14 | 7.7475e-17 | -16.1108 | -712.4921
HF1O2 | Hf | Hf + O2 = HfO2 | 2320 | 2046.85 | 7.501e-14 | 9.8697e-17 | -16.0057 | -710.9064
HF1O2 | Hf | Hf + O2 = HfO2 | 2330 | 2056.85 | 9.5353e-14 | 1.2546e-16 | -15.9015 | -709.3218
HF1O2 | Hf | Hf + O2 = HfO2 | 2340 | 2066.85 | 1.2096e-13 | 1.5916e-16 | -15.7982 | -707.7382
HF1O2 | Hf | Hf + O2 = HfO2 | 2350 | 2076.85 | 1.5312e-13 | 2.0148e-16 | -15.6958 | -706.1557
HF1O2 | Hf | Hf + O2 = HfO2 | 2360 | 2086.85 | 1.9344e-13 | 2.5453e-16 | -15.5943 | -704.5741
HF1O2 | Hf | Hf + O2 = HfO2 | 2370 | 2096.85 | 2.4389e-13 | 3.209e-16 | -15.4936 | -702.9935
HF1O2 | Hf | Hf + O2 = HfO2 | 2380 | 2106.85 | 3.0687e-13 | 4.0378e-16 | -15.3939 | -701.4139
HF1O2 | Hf | Hf + O2 = HfO2 | 2390 | 2116.85 | 3.8536e-13 | 5.0705e-16 | -15.2949 | -699.8353
HF1O2 | Hf | Hf + O2 = HfO2 | 2400 | 2126.85 | 4.8298e-13 | 6.355e-16 | -15.1969 | -698.2576
HF1O2 | Hf | Hf + O2 = HfO2 | 2410 | 2136.85 | 6.0417e-13 | 7.9496e-16 | -15.0997 | -696.6809
HF1O2 | Hf | Hf + O2 = HfO2 | 2420 | 2146.85 | 7.5434e-13 | 9.9255e-16 | -15.0032 | -695.1051
HF1O2 | Hf | Hf + O2 = HfO2 | 2430 | 2156.85 | 9.4007e-13 | 1.2369e-15 | -14.9077 | -693.5302
HF1O2 | Hf | Hf + O2 = HfO2 | 2440 | 2166.85 | 1.1694e-12 | 1.5386e-15 | -14.8129 | -691.9563
HF1O2 | Hf | Hf + O2 = HfO2 | 2450 | 2176.85 | 1.4519e-12 | 1.9105e-15 | -14.7189 | -690.3832
HF1O2 | Hf | Hf + O2 = HfO2 | 2460 | 2186.85 | 1.7996e-12 | 2.3678e-15 | -14.6256 | -688.8111
HF1O2 | Hf | Hf + O2 = HfO2 | 2470 | 2196.85 | 2.2264e-12 | 2.9295e-15 | -14.5332 | -687.2398
HF1O2 | Hf | Hf + O2 = HfO2 | 2480 | 2206.85 | 2.7497e-12 | 3.618e-15 | -14.4415 | -685.6694
HF1O2 | Hf | Hf + O2 = HfO2 | 2490 | 2216.85 | 3.39e-12 | 4.4606e-15 | -14.3506 | -684.0999
HF1O2 | Hf | Hf + O2 = HfO2 | 2500 | 2226.85 | 4.1724e-12 | 5.49e-15 | -14.2604 | -682.5312
HF1O2 | Hf | Hf + O2 = HfO2 | 2506 | 2232.85 | 4.7221e-12 | 6.2133e-15 | -14.2067 | -681.5905
HF1O2 | Hf | Hf + O2 = HfO2 | 2506 | 2232.85 | 4.7221e-12 | 6.2133e-15 | -14.2067 | -681.5905
HF1O2 | Hf | Hf + O2 = HfO2 | 2510 | 2236.85 | 5.1372e-12 | 6.7595e-15 | -14.1701 | -680.92
HF1O2 | Hf | Hf + O2 = HfO2 | 2520 | 2246.85 | 6.3342e-12 | 8.3345e-15 | -14.0791 | -679.2443
HF1O2 | Hf | Hf + O2 = HfO2 | 2530 | 2256.85 | 7.7969e-12 | 1.0259e-14 | -13.9889 | -677.5692
HF1O2 | Hf | Hf + O2 = HfO2 | 2540 | 2266.85 | 9.5815e-12 | 1.2607e-14 | -13.8994 | -675.8947
HF1O2 | Hf | Hf + O2 = HfO2 | 2550 | 2276.85 | 1.1755e-11 | 1.5467e-14 | -13.8106 | -674.2208
HF1O2 | Hf | Hf + O2 = HfO2 | 2560 | 2286.85 | 1.4398e-11 | 1.8945e-14 | -13.7225 | -672.5476
HF1O2 | Hf | Hf + O2 = HfO2 | 2570 | 2296.85 | 1.7608e-11 | 2.3168e-14 | -13.6351 | -670.8749
HF1O2 | Hf | Hf + O2 = HfO2 | 2580 | 2306.85 | 2.1499e-11 | 2.8288e-14 | -13.5484 | -669.2028
HF1O2 | Hf | Hf + O2 = HfO2 | 2590 | 2316.85 | 2.6208e-11 | 3.4484e-14 | -13.4624 | -667.5313
HF1O2 | Hf | Hf + O2 = HfO2 | 2600 | 2326.85 | 3.1899e-11 | 4.1972e-14 | -13.377 | -665.8604
HF1O2 | Hf | Hf + O2 = HfO2 | 2610 | 2336.85 | 3.8766e-11 | 5.1008e-14 | -13.2924 | -664.1901
HF1O2 | Hf | Hf + O2 = HfO2 | 2620 | 2346.85 | 4.7041e-11 | 6.1896e-14 | -13.2083 | -662.5204
HF1O2 | Hf | Hf + O2 = HfO2 | 2630 | 2356.85 | 5.6997e-11 | 7.4996e-14 | -13.125 | -660.8512
HF1O2 | Hf | Hf + O2 = HfO2 | 2640 | 2366.85 | 6.8957e-11 | 9.0733e-14 | -13.0422 | -659.1827
HF1O2 | Hf | Hf + O2 = HfO2 | 2650 | 2376.85 | 8.3305e-11 | 1.0961e-13 | -12.9601 | -657.5147
HF1O2 | Hf | Hf + O2 = HfO2 | 2660 | 2386.85 | 1.0049e-10 | 1.3223e-13 | -12.8787 | -655.8472
HF1O2 | Hf | Hf + O2 = HfO2 | 2670 | 2396.85 | 1.2105e-10 | 1.5928e-13 | -12.7978 | -654.1804
HF1O2 | Hf | Hf + O2 = HfO2 | 2680 | 2406.85 | 1.4562e-10 | 1.916e-13 | -12.7176 | -652.5141
HF1O2 | Hf | Hf + O2 = HfO2 | 2690 | 2416.85 | 1.7492e-10 | 2.3015e-13 | -12.638 | -650.8484
HF1O2 | Hf | Hf + O2 = HfO2 | 2700 | 2426.85 | 2.0982e-10 | 2.7608e-13 | -12.559 | -649.1832
HF1O2 | Hf | Hf + O2 = HfO2 | 2710 | 2436.85 | 2.5135e-10 | 3.3073e-13 | -12.4805 | -647.5186
HF1O2 | Hf | Hf + O2 = HfO2 | 2720 | 2446.85 | 3.0069e-10 | 3.9565e-13 | -12.4027 | -645.8545
HF1O2 | Hf | Hf + O2 = HfO2 | 2730 | 2456.85 | 3.5924e-10 | 4.7268e-13 | -12.3254 | -644.191
HF1O2 | Hf | Hf + O2 = HfO2 | 2740 | 2466.85 | 4.2861e-10 | 5.6397e-13 | -12.2487 | -642.5281
HF1O2 | Hf | Hf + O2 = HfO2 | 2750 | 2476.85 | 5.1072e-10 | 6.72e-13 | -12.1726 | -640.8657
HF1O2 | Hf | Hf + O2 = HfO2 | 2760 | 2486.85 | 6.0777e-10 | 7.997e-13 | -12.0971 | -639.2038
HF1O2 | Hf | Hf + O2 = HfO2 | 2770 | 2496.85 | 7.2233e-10 | 9.5044e-13 | -12.0221 | -637.5425
HF1O2 | Hf | Hf + O2 = HfO2 | 2780 | 2506.85 | 8.5741e-10 | 1.1282e-12 | -11.9476 | -635.8817
HF1O2 | Hf | Hf + O2 = HfO2 | 2790 | 2516.85 | 1.0165e-09 | 1.3375e-12 | -11.8737 | -634.2214
HF1O2 | Hf | Hf + O2 = HfO2 | 2793 | 2519.85 | 1.0694e-09 | 1.4072e-12 | -11.8517 | -633.7234
HF1O2 | Hf | Hf + O2 = HfO2 | 2793 | 2519.85 | 1.0694e-09 | 1.4072e-12 | -11.8517 | -633.7234
HF1O2 | Hf | Hf + O2 = HfO2 | 2800 | 2526.85 | 1.2012e-09 | 1.5805e-12 | -11.8012 | -632.6068
HF1O2 | Hf | Hf + O2 = HfO2 | 2810 | 2536.85 | 1.4166e-09 | 1.864e-12 | -11.7296 | -631.0121
HF1O2 | Hf | Hf + O2 = HfO2 | 2820 | 2546.85 | 1.6687e-09 | 2.1957e-12 | -11.6584 | -629.418
HF1O2 | Hf | Hf + O2 = HfO2 | 2830 | 2556.85 | 1.9633e-09 | 2.5833e-12 | -11.5878 | -627.8245
HF1O2 | Hf | Hf + O2 = HfO2 | 2840 | 2566.85 | 2.3072e-09 | 3.0358e-12 | -11.5177 | -626.2316
HF1O2 | Hf | Hf + O2 = HfO2 | 2850 | 2576.85 | 2.7082e-09 | 3.5635e-12 | -11.4481 | -624.6392
HF1O2 | Hf | Hf + O2 = HfO2 | 2860 | 2586.85 | 3.1753e-09 | 4.178e-12 | -11.379 | -623.0474
HF1O2 | Hf | Hf + O2 = HfO2 | 2870 | 2596.85 | 3.7187e-09 | 4.893e-12 | -11.3104 | -621.4562
HF1O2 | Hf | Hf + O2 = HfO2 | 2880 | 2606.85 | 4.3502e-09 | 5.724e-12 | -11.2423 | -619.8656
HF1O2 | Hf | Hf + O2 = HfO2 | 2890 | 2616.85 | 5.0834e-09 | 6.6887e-12 | -11.1747 | -618.2755
HF1O2 | Hf | Hf + O2 = HfO2 | 2900 | 2626.85 | 5.9336e-09 | 7.8073e-12 | -11.1075 | -616.686
HF1O2 | Hf | Hf + O2 = HfO2 | 2910 | 2636.85 | 6.9184e-09 | 9.1032e-12 | -11.0408 | -615.097
HF1O2 | Hf | Hf + O2 = HfO2 | 2920 | 2646.85 | 8.0581e-09 | 1.0603e-11 | -10.9746 | -613.5086
HF1O2 | Hf | Hf + O2 = HfO2 | 2930 | 2656.85 | 9.3755e-09 | 1.2336e-11 | -10.9088 | -611.9207
HF1O2 | Hf | Hf + O2 = HfO2 | 2940 | 2666.85 | 1.0897e-08 | 1.4338e-11 | -10.8435 | -610.3334
HF1O2 | Hf | Hf + O2 = HfO2 | 2950 | 2676.85 | 1.2652e-08 | 1.6647e-11 | -10.7787 | -608.7467
HF1O2 | Hf | Hf + O2 = HfO2 | 2960 | 2686.85 | 1.4674e-08 | 1.9308e-11 | -10.7143 | -607.1605
HF1O2 | Hf | Hf + O2 = HfO2 | 2970 | 2696.85 | 1.7003e-08 | 2.2372e-11 | -10.6503 | -605.5748
HF1O2 | Hf | Hf + O2 = HfO2 | 2980 | 2706.85 | 1.9681e-08 | 2.5896e-11 | -10.5868 | -603.9897
HF1O2 | Hf | Hf + O2 = HfO2 | 2990 | 2716.85 | 2.2758e-08 | 2.9945e-11 | -10.5237 | -602.4051
HF1O2 | Hf | Hf + O2 = HfO2 | 3000 | 2726.85 | 2.629e-08 | 3.4592e-11 | -10.461 | -600.821
HG1O1 | Hg | 2Hg + O2 = 2HgO | 300 | 26.85 | 5.6186e-18 | 7.3929e-21 | -20.1312 | -115.622
HG1O1 | Hg | 2Hg + O2 = 2HgO | 310 | 36.85 | 6.2366e-17 | 8.2061e-20 | -19.0859 | -113.2722
HG1O1 | Hg | 2Hg + O2 = 2HgO | 320 | 46.85 | 5.9532e-16 | 7.8332e-19 | -18.1061 | -110.9236
HG1O1 | Hg | 2Hg + O2 = 2HgO | 330 | 56.85 | 4.9541e-15 | 6.5185e-18 | -17.1859 | -108.5763
HG1O1 | Hg | 2Hg + O2 = 2HgO | 340 | 66.85 | 3.6375e-14 | 4.7862e-17 | -16.32 | -106.2305
HG1O1 | Hg | 2Hg + O2 = 2HgO | 350 | 76.85 | 2.3818e-13 | 3.134e-16 | -15.5039 | -103.8865
HG1O1 | Hg | 2Hg + O2 = 2HgO | 360 | 86.85 | 1.4041e-12 | 1.8475e-15 | -14.7334 | -101.5443
HG1O1 | Hg | 2Hg + O2 = 2HgO | 370 | 96.85 | 7.5157e-12 | 9.889e-15 | -14.0048 | -99.2042
HG1O1 | Hg | 2Hg + O2 = 2HgO | 380 | 106.85 | 3.6804e-11 | 4.8426e-14 | -13.3149 | -96.8662
HG1O1 | Hg | 2Hg + O2 = 2HgO | 390 | 116.85 | 1.6601e-10 | 2.1843e-13 | -12.6607 | -94.5304
HG1O1 | Hg | 2Hg + O2 = 2HgO | 400 | 126.85 | 6.9401e-10 | 9.1317e-13 | -12.0394 | -92.1969
HG1O1 | Hg | 2Hg + O2 = 2HgO | 410 | 136.85 | 2.7038e-09 | 3.5577e-12 | -11.4488 | -89.8659
HG1O1 | Hg | 2Hg + O2 = 2HgO | 420 | 146.85 | 9.8666e-09 | 1.2982e-11 | -10.8866 | -87.5373
HG1O1 | Hg | 2Hg + O2 = 2HgO | 430 | 156.85 | 3.3876e-08 | 4.4574e-11 | -10.3509 | -85.2113
HG1O1 | Hg | 2Hg + O2 = 2HgO | 440 | 166.85 | 1.0989e-07 | 1.446e-10 | -9.8398 | -82.8878
HG1O1 | Hg | 2Hg + O2 = 2HgO | 450 | 176.85 | 3.3808e-07 | 4.4484e-10 | -9.3518 | -80.567
HG1O1 | Hg | 2Hg + O2 = 2HgO | 460 | 186.85 | 9.898e-07 | 1.3024e-09 | -8.8853 | -78.2489
HG1O1 | Hg | 2Hg + O2 = 2HgO | 470 | 196.85 | 2.7664e-06 | 3.64e-09 | -8.4389 | -75.9335
HG1O1 | Hg | 2Hg + O2 = 2HgO | 480 | 206.85 | 7.4028e-06 | 9.7405e-09 | -8.0114 | -73.6208
HG1O1 | Hg | 2Hg + O2 = 2HgO | 490 | 216.85 | 1.9016e-05 | 2.5022e-08 | -7.6017 | -71.3109
HG1O1 | Hg | 2Hg + O2 = 2HgO | 500 | 226.85 | 4.7009e-05 | 6.1854e-08 | -7.2086 | -69.0038
HG1O1 | Hg | 2Hg + O2 = 2HgO | 510 | 236.85 | 0.00011208 | 1.4747e-07 | -6.8313 | -66.6995
HG1O1 | Hg | 2Hg + O2 = 2HgO | 520 | 246.85 | 0.00025828 | 3.3984e-07 | -6.4687 | -64.398
HG1O1 | Hg | 2Hg + O2 = 2HgO | 530 | 256.85 | 0.00057633 | 7.5833e-07 | -6.1201 | -62.0994
HG1O1 | Hg | 2Hg + O2 = 2HgO | 540 | 266.85 | 0.0012476 | 1.6416e-06 | -5.7847 | -59.8036
HG1O1 | Hg | 2Hg + O2 = 2HgO | 550 | 276.85 | 0.0026243 | 3.453e-06 | -5.4618 | -57.5107
HG1O1 | Hg | 2Hg + O2 = 2HgO | 560 | 286.85 | 0.0053721 | 7.0685e-06 | -5.1507 | -55.2207
HG1O1 | Hg | 2Hg + O2 = 2HgO | 570 | 296.85 | 0.010717 | 1.4102e-05 | -4.8507 | -52.9335
HG1O1 | Hg | 2Hg + O2 = 2HgO | 580 | 306.85 | 0.020866 | 2.7455e-05 | -4.5614 | -50.6493
HG1O1 | Hg | 2Hg + O2 = 2HgO | 590 | 316.85 | 0.039694 | 5.2229e-05 | -4.2821 | -48.368
HG1O1 | Hg | 2Hg + O2 = 2HgO | 600 | 326.85 | 0.073866 | 9.7192e-05 | -4.0124 | -46.0895
HG1O1 | Hg | 2Hg + O2 = 2HgO | 610 | 336.85 | 0.13461 | 0.00017712 | -3.7517 | -43.814
HG1O1 | Hg | 2Hg + O2 = 2HgO | 620 | 346.85 | 0.24046 | 0.0003164 | -3.4998 | -41.5413
HG1O1 | Hg | 2Hg + O2 = 2HgO | 630 | 356.85 | 0.42149 | 0.00055459 | -3.256 | -39.2716
HG1O1 | Hg | 2Hg + O2 = 2HgO | 640 | 366.85 | 0.72556 | 0.00095468 | -3.0201 | -37.0047
HG1O1 | Hg | 2Hg + O2 = 2HgO | 650 | 376.85 | 1.2276 | 0.0016153 | -2.7917 | -34.7408
HG1O1 | Hg | 2Hg + O2 = 2HgO | 660 | 386.85 | 2.0432 | 0.0026884 | -2.5705 | -32.4797
HG1O1 | Hg | 2Hg + O2 = 2HgO | 670 | 396.85 | 3.3475 | 0.0044046 | -2.3561 | -30.2215
HG1O1 | Hg | 2Hg + O2 = 2HgO | 680 | 406.85 | 5.4027 | 0.0071088 | -2.1482 | -27.9663
HG1O1 | Hg | 2Hg + O2 = 2HgO | 690 | 416.85 | 8.595 | 0.011309 | -1.9466 | -25.7139
HG1O1 | Hg | 2Hg + O2 = 2HgO | 700 | 426.85 | 13.4869 | 0.017746 | -1.7509 | -23.4644
HG1O1 | Hg | 2Hg + O2 = 2HgO | 710 | 436.85 | 20.8859 | 0.027481 | -1.561 | -21.2178
HG1O1 | Hg | 2Hg + O2 = 2HgO | 720 | 446.85 | 31.9381 | 0.042024 | -1.3765 | -18.9741
HG1O1 | Hg | 2Hg + O2 = 2HgO | 730 | 456.85 | 48.2509 | 0.063488 | -1.1973 | -16.7332
HG1O1 | Hg | 2Hg + O2 = 2HgO | 740 | 466.85 | 72.0538 | 0.094808 | -1.0232 | -14.4952
HG1O1 | Hg | 2Hg + O2 = 2HgO | 750 | 476.85 | 106.4059 | 0.14001 | -0.85385 | -12.26
HG1O1 | Hg | 2Hg + O2 = 2HgO | 760 | 486.85 | 155.4614 | 0.20455 | -0.68919 | -10.0277
HG1O1 | Hg | 2Hg + O2 = 2HgO | 770 | 496.85 | 224.807 | 0.2958 | -0.529 | -7.7983
HG1O1 | Hg | 2Hg + O2 = 2HgO | 780 | 506.85 | 321.8841 | 0.42353 | -0.37311 | -5.5717
HG1O1 | Hg | 2Hg + O2 = 2HgO | 790 | 516.85 | 456.5152 | 0.60068 | -0.22136 | -3.3479
HG1O1 | Hg | 2Hg + O2 = 2HgO | 800 | 526.85 | 641.5525 | 0.84415 | -0.073581 | -1.127
HG1O1 | Hg | 2Hg + O2 = 2HgO | 810 | 536.85 | 893.6722 | 1.1759 | 0.070365 | 1.0912
HG1O1 | Hg | 2Hg + O2 = 2HgO | 820 | 546.85 | 1234.337 | 1.6241 | 0.21062 | 3.3065
HG1O1 | Hg | 2Hg + O2 = 2HgO | 830 | 556.85 | 1690.9565 | 2.2249 | 0.34732 | 5.5189
HG1O1 | Hg | 2Hg + O2 = 2HgO | 840 | 566.85 | 2298.273 | 3.024 | 0.48059 | 7.7286
HG1O1 | Hg | 2Hg + O2 = 2HgO | 850 | 576.85 | 3100.0065 | 4.079 | 0.61055 | 9.9355
HG1O1 | Hg | 2Hg + O2 = 2HgO | 860 | 586.85 | 4150.7931 | 5.4616 | 0.73732 | 12.1396
HG1O1 | Hg | 2Hg + O2 = 2HgO | 870 | 596.85 | 5518.4533 | 7.2611 | 0.861 | 14.3408
HG1O1 | Hg | 2Hg + O2 = 2HgO | 880 | 606.85 | 7286.6314 | 9.5877 | 0.98171 | 16.5393
HG1O1 | Hg | 2Hg + O2 = 2HgO | 890 | 616.85 | 9557.8439 | 12.5761 | 1.0995 | 18.735
HG1O1 | Hg | 2Hg + O2 = 2HgO | 900 | 626.85 | 12456.9831 | 16.3908 | 1.2146 | 20.9279
HG1O1 | Hg | 2Hg + O2 = 2HgO | 910 | 636.85 | 16135.3163 | 21.2307 | 1.327 | 23.118
HG1O1 | Hg | 2Hg + O2 = 2HgO | 920 | 646.85 | 20775.0286 | 27.3356 | 1.4367 | 25.3053
HG1O1 | Hg | 2Hg + O2 = 2HgO | 930 | 656.85 | 26594.3504 | 34.9926 | 1.544 | 27.4899
HG1O1 | Hg | 2Hg + O2 = 2HgO | 940 | 666.85 | 33853.3187 | 44.5438 | 1.6488 | 29.6717
HG1O1 | Hg | 2Hg + O2 = 2HgO | 950 | 676.85 | 42860.2119 | 56.395 | 1.7512 | 31.8507
HG1O1 | Hg | 2Hg + O2 = 2HgO | 960 | 686.85 | 53978.7046 | 71.0246 | 1.8514 | 34.027
HG1O1 | Hg | 2Hg + O2 = 2HgO | 970 | 696.85 | 67635.7808 | 88.9944 | 1.9494 | 36.2005
HG1O1 | Hg | 2Hg + O2 = 2HgO | 980 | 706.85 | 84330.4445 | 110.9611 | 2.0452 | 38.3712
HG1O1 | Hg | 2Hg + O2 = 2HgO | 990 | 716.85 | 104643.2647 | 137.6885 | 2.1389 | 40.5392
HG1O1 | Hg | 2Hg + O2 = 2HgO | 1000 | 726.85 | 129246.7851 | 170.0616 | 2.2306 | 42.7044
HG1O1 | Hg | 2Hg + O2 = 2HgO | 1010 | 736.85 | 158916.8209 | 209.1011 | 2.3204 | 44.8669
HG1O1 | Hg | 2Hg + O2 = 2HgO | 1020 | 746.85 | 194544.6842 | 255.9798 | 2.4082 | 47.0266
HG1O1 | Hg | 2Hg + O2 = 2HgO | 1030 | 756.85 | 237150.3279 | 312.0399 | 2.4942 | 49.1836
HG1O1 | Hg | 2Hg + O2 = 2HgO | 1040 | 766.85 | 287896.4389 | 378.8111 | 2.5784 | 51.3378
HG1O1 | Hg | 2Hg + O2 = 2HgO | 1050 | 776.85 | 348103.4792 | 458.0309 | 2.6609 | 53.4893
HG1O1 | Hg | 2Hg + O2 = 2HgO | 1060 | 786.85 | 419265.6739 | 551.6654 | 2.7417 | 55.638
HG1O1 | Hg | 2Hg + O2 = 2HgO | 1070 | 796.85 | 503067.937 | 661.9315 | 2.8208 | 57.784
HG1O1 | Hg | 2Hg + O2 = 2HgO | 1080 | 806.85 | 601403.7192 | 791.3207 | 2.8984 | 59.9273
HG1O1 | Hg | 2Hg + O2 = 2HgO | 1090 | 816.85 | 716393.7522 | 942.6234 | 2.9743 | 62.0679
HG1O1 | Hg | 2Hg + O2 = 2HgO | 1100 | 826.85 | 850405.6609 | 1118.9548 | 3.0488 | 64.2057
HG1O1 | Hg | 2Hg + O2 = 2HgO | 1110 | 836.85 | 1006074.3997 | 1323.7821 | 3.1218 | 66.3407
HG1O1 | Hg | 2Hg + O2 = 2HgO | 1120 | 846.85 | 1186323.4693 | 1560.9519 | 3.1934 | 68.4731
HG1O1 | Hg | 2Hg + O2 = 2HgO | 1130 | 856.85 | 1394386.8555 | 1834.7195 | 3.2636 | 70.6027
HG1O1 | Hg | 2Hg + O2 = 2HgO | 1140 | 866.85 | 1633831.6292 | 2149.7785 | 3.3324 | 72.7296
HG1O1 | Hg | 2Hg + O2 = 2HgO | 1150 | 876.85 | 1908581.1354 | 2511.291 | 3.3999 | 74.8537
HG1O1 | Hg | 2Hg + O2 = 2HgO | 1150 | 876.85 | 1909000 | 2511.8421 | 3.4 | 74.8558
HG1O1 | Hg | 2Hg + O2 = 2HgO | 1160 | 886.85 | 2222938.6949 | 2924.9193 | 3.4661 | 76.9752
HG1O1 | Hg | 2Hg + O2 = 2HgO | 1170 | 896.85 | 2581611.7321 | 3396.8575 | 3.5311 | 79.0939
HG1O1 | Hg | 2Hg + O2 = 2HgO | 1180 | 906.85 | 2989736.2399 | 3933.8635 | 3.5948 | 81.2099
HG1O1 | Hg | 2Hg + O2 = 2HgO | 1190 | 916.85 | 3452901.4839 | 4543.2914 | 3.6574 | 83.3232
HG1O1 | Hg | 2Hg + O2 = 2HgO | 1200 | 926.85 | 3977174.8419 | 5233.1248 | 3.7188 | 85.4337
HG1O1 | Hg | 2Hg + O2 = 2HgO | 1210 | 936.85 | 4569126.6745 | 6012.0088 | 3.779 | 87.5416
HG1O1 | Hg | 2Hg + O2 = 2HgO | 1220 | 946.85 | 5235855.1115 | 6889.283 | 3.8382 | 89.6467
HG1O1 | Hg | 2Hg + O2 = 2HgO | 1230 | 956.85 | 5985010.6419 | 7875.014 | 3.8963 | 91.7491
HG1O1 | Hg | 2Hg + O2 = 2HgO | 1240 | 966.85 | 6824820.3877 | 8980.0268 | 3.9533 | 93.8488
HG1O1 | Hg | 2Hg + O2 = 2HgO | 1250 | 976.85 | 7764111.9413 | 10215.9368 | 4.0093 | 95.9458
HG1O1 | Hg | 2Hg + O2 = 2HgO | 1260 | 986.85 | 8812336.6455 | 11595.1798 | 4.0643 | 98.0401
HG1O1 | Hg | 2Hg + O2 = 2HgO | 1270 | 996.85 | 9979592.1928 | 13131.0424 | 4.1183 | 100.1317
HG1O1 | Hg | 2Hg + O2 = 2HgO | 1280 | 1006.85 | 11276644.421 | 14837.69 | 4.1714 | 102.2205
HG1O1 | Hg | 2Hg + O2 = 2HgO | 1290 | 1016.85 | 12714948.185 | 16730.195 | 4.2235 | 104.3067
HG1O1 | Hg | 2Hg + O2 = 2HgO | 1300 | 1026.85 | 14306667.183 | 18824.5621 | 4.2747 | 106.3901
HG1O1 | Hg | 2Hg + O2 = 2HgO | 1310 | 1036.85 | 16064692.617 | 21137.7534 | 4.3251 | 108.4709
HG1O1 | Hg | 2Hg + O2 = 2HgO | 1320 | 1046.85 | 18002660.579 | 23687.7113 | 4.3745 | 110.5489
HG1O1 | Hg | 2Hg + O2 = 2HgO | 1330 | 1056.85 | 20134968.045 | 26493.379 | 4.4231 | 112.6243
HG1O1 | Hg | 2Hg + O2 = 2HgO | 1340 | 1066.85 | 22476787.368 | 29574.7202 | 4.4709 | 114.6969
HG1O1 | Hg | 2Hg + O2 = 2HgO | 1350 | 1076.85 | 25044079.175 | 32952.7358 | 4.5179 | 116.7668
HG1O1 | Hg | 2Hg + O2 = 2HgO | 1360 | 1086.85 | 27853603.563 | 36649.4784 | 4.5641 | 118.834
HG1O1 | Hg | 2Hg + O2 = 2HgO | 1370 | 1096.85 | 30922929.511 | 40688.0651 | 4.6095 | 120.8986
HG1O1 | Hg | 2Hg + O2 = 2HgO | 1380 | 1106.85 | 34270442.409 | 45092.6874 | 4.6541 | 122.9604
HG1O1 | Hg | 2Hg + O2 = 2HgO | 1390 | 1116.85 | 37915349.643 | 49888.618 | 4.698 | 125.0195
HG1O1 | Hg | 2Hg + O2 = 2HgO | 1400 | 1126.85 | 41877684.154 | 55102.216 | 4.7412 | 127.0759
HG1O1 | Hg | 2Hg + O2 = 2HgO | 1410 | 1136.85 | 46178305.911 | 60760.9288 | 4.7836 | 129.1297
HG1O1 | Hg | 2Hg + O2 = 2HgO | 1420 | 1146.85 | 50838901.243 | 66893.2911 | 4.8254 | 131.1807
HG1O1 | Hg | 2Hg + O2 = 2HgO | 1430 | 1156.85 | 55881979.982 | 73528.921 | 4.8665 | 133.229
HG1O1 | Hg | 2Hg + O2 = 2HgO | 1440 | 1166.85 | 61330870.376 | 80698.5137 | 4.9069 | 135.2747
HG1O1 | Hg | 2Hg + O2 = 2HgO | 1450 | 1176.85 | 67209711.752 | 88433.8313 | 4.9466 | 137.3176
HG1O1 | Hg | 2Hg + O2 = 2HgO | 1460 | 1186.85 | 73543444.893 | 96767.6906 | 4.9857 | 139.3579
HG1O1 | Hg | 2Hg + O2 = 2HgO | 1470 | 1196.85 | 80357800.123 | 105733.9475 | 5.0242 | 141.3954
HG1O1 | Hg | 2Hg + O2 = 2HgO | 1480 | 1206.85 | 87679283.097 | 115367.4778 | 5.0621 | 143.4303
HG1O1 | Hg | 2Hg + O2 = 2HgO | 1490 | 1216.85 | 95535158.301 | 125704.1557 | 5.0993 | 145.4625
HG1O1 | Hg | 2Hg + O2 = 2HgO | 1500 | 1226.85 | 103953430.26 | 136780.8293 | 5.136 | 147.4919
HG1O1 | Hg | 2Hg + O2 = 2HgO | 1510 | 1236.85 | 112962822.51 | 148635.2928 | 5.1721 | 149.5187
HG1O1 | Hg | 2Hg + O2 = 2HgO | 1520 | 1246.85 | 122592754.31 | 161306.2557 | 5.2077 | 151.5428
HG1O1 | Hg | 2Hg + O2 = 2HgO | 1530 | 1256.85 | 132873315.18 | 174833.3094 | 5.2426 | 153.5642
HG1O1 | Hg | 2Hg + O2 = 2HgO | 1540 | 1266.85 | 143835237.3 | 189256.8912 | 5.2771 | 155.5829
HG1O1 | Hg | 2Hg + O2 = 2HgO | 1550 | 1276.85 | 155509865.79 | 204618.2445 | 5.3109 | 157.599
HG1O1 | Hg | 2Hg + O2 = 2HgO | 1560 | 1286.85 | 167929126.95 | 220959.3776 | 5.3443 | 159.6123
HG1O1 | Hg | 2Hg + O2 = 2HgO | 1570 | 1296.85 | 181125494.57 | 238323.0192 | 5.3772 | 161.6229
HG1O1 | Hg | 2Hg + O2 = 2HgO | 1580 | 1306.85 | 195131954.33 | 256752.5715 | 5.4095 | 163.6309
HG1O1 | Hg | 2Hg + O2 = 2HgO | 1590 | 1316.85 | 209981966.29 | 276292.0609 | 5.4414 | 165.6362
HG1O1 | Hg | 2Hg + O2 = 2HgO | 1600 | 1326.85 | 225709425.84 | 296986.0866 | 5.4727 | 167.6387
HG1O1 | Hg | 2Hg + O2 = 2HgO | 1610 | 1336.85 | 242348622.79 | 318879.7668 | 5.5036 | 169.6386
HG1O1 | Hg | 2Hg + O2 = 2HgO | 1620 | 1346.85 | 259934199.05 | 342018.683 | 5.534 | 171.6358
HG1O1 | Hg | 2Hg + O2 = 2HgO | 1630 | 1356.85 | 278501104.84 | 366448.8222 | 5.564 | 173.6303
HG1O1 | Hg | 2Hg + O2 = 2HgO | 1640 | 1366.85 | 298084553.47 | 392216.5177 | 5.5935 | 175.6222
HG1O1 | Hg | 2Hg + O2 = 2HgO | 1650 | 1376.85 | 318719975.02 | 419368.3882 | 5.6226 | 177.6113
HG1O1 | Hg | 2Hg + O2 = 2HgO | 1660 | 1386.85 | 340442968.71 | 447951.2746 | 5.6512 | 179.5978
HG1O1 | Hg | 2Hg + O2 = 2HgO | 1670 | 1396.85 | 363289254.45 | 478012.1769 | 5.6794 | 181.5816
HG1O1 | Hg | 2Hg + O2 = 2HgO | 1680 | 1406.85 | 387294623.28 | 509598.1885 | 5.7072 | 183.5627
HG1O1 | Hg | 2Hg + O2 = 2HgO | 1690 | 1416.85 | 412494887.19 | 542756.4305 | 5.7346 | 185.5411
HG1O1 | Hg | 2Hg + O2 = 2HgO | 1700 | 1426.85 | 438925828.16 | 577533.9844 | 5.7616 | 187.5168
HG1O1 | Hg | 2Hg + O2 = 2HgO | 1710 | 1436.85 | 466623146.69 | 613977.8246 | 5.7882 | 189.4899
HG1O1 | Hg | 2Hg + O2 = 2HgO | 1720 | 1446.85 | 495622409.88 | 652134.7498 | 5.8143 | 191.4602
HG1O1 | Hg | 2Hg + O2 = 2HgO | 1730 | 1456.85 | 525958999.2 | 692051.3147 | 5.8401 | 193.4279
HG1O1 | Hg | 2Hg + O2 = 2HgO | 1740 | 1466.85 | 557668058.08 | 733773.7606 | 5.8656 | 195.3929
HG1O1 | Hg | 2Hg + O2 = 2HgO | 1750 | 1476.85 | 590784439.33 | 777347.9465 | 5.8906 | 197.3552
HG1O1 | Hg | 2Hg + O2 = 2HgO | 1760 | 1486.85 | 625342652.71 | 822819.2799 | 5.9153 | 199.3148
HG1O1 | Hg | 2Hg + O2 = 2HgO | 1770 | 1496.85 | 661376812.58 | 870232.6481 | 5.9396 | 201.2718
HG1O1 | Hg | 2Hg + O2 = 2HgO | 1780 | 1506.85 | 698920585.84 | 919632.3498 | 5.9636 | 203.2261
HG1O1 | Hg | 2Hg + O2 = 2HgO | 1790 | 1516.85 | 738007140.18 | 971062.0266 | 5.9872 | 205.1777
HG1O1 | Hg | 2Hg + O2 = 2HgO | 1800 | 1526.85 | 778669092.94 | 1024564.596 | 6.0105 | 207.1266
HG1O1 | Hg | 2Hg + O2 = 2HgO | 1810 | 1536.85 | 820938460.39 | 1080182.1847 | 6.0335 | 209.0728
HG1O1 | Hg | 2Hg + O2 = 2HgO | 1820 | 1546.85 | 864846607.86 | 1137956.063 | 6.0561 | 211.0164
HG1O1 | Hg | 2Hg + O2 = 2HgO | 1830 | 1556.85 | 910424200.53 | 1197926.5796 | 6.0784 | 212.9572
HG1O1 | Hg | 2Hg + O2 = 2HgO | 1840 | 1566.85 | 957701155.22 | 1260133.099 | 6.1004 | 214.8954
HG1O1 | Hg | 2Hg + O2 = 2HgO | 1850 | 1576.85 | 1006706593 | 1324613.9382 | 6.1221 | 216.8309
HG1O1 | Hg | 2Hg + O2 = 2HgO | 1860 | 1586.85 | 1057468793.2 | 1391406.3068 | 6.1435 | 218.7638
HG1O1 | Hg | 2Hg + O2 = 2HgO | 1870 | 1596.85 | 1110015147.9 | 1460546.2472 | 6.1645 | 220.6939
HG1O1 | Hg | 2Hg + O2 = 2HgO | 1880 | 1606.85 | 1164372118.6 | 1532068.5771 | 6.1853 | 222.6214
HG1O1 | Hg | 2Hg + O2 = 2HgO | 1890 | 1616.85 | 1220565193.4 | 1606006.8334 | 6.2057 | 224.5462
HG1O1 | Hg | 2Hg + O2 = 2HgO | 1900 | 1626.85 | 1278618846 | 1682393.2184 | 6.2259 | 226.4684
HG1O1 | Hg | 2Hg + O2 = 2HgO | 1910 | 1636.85 | 1338556495.6 | 1761258.5468 | 6.2458 | 228.3878
HG1O1 | Hg | 2Hg + O2 = 2HgO | 1920 | 1646.85 | 1400400469.5 | 1842632.1967 | 6.2654 | 230.3046
HG1O1 | Hg | 2Hg + O2 = 2HgO | 1930 | 1656.85 | 1464171965.8 | 1926542.0603 | 6.2848 | 232.2187
HG1O1 | Hg | 2Hg + O2 = 2HgO | 1940 | 1666.85 | 1529891018.6 | 2013014.4982 | 6.3038 | 234.1301
HG1O1 | Hg | 2Hg + O2 = 2HgO | 1950 | 1676.85 | 1597576464.9 | 2102074.2959 | 6.3226 | 236.0389
HG1O1 | Hg | 2Hg + O2 = 2HgO | 1960 | 1686.85 | 1667245912.8 | 2193744.6221 | 6.3412 | 237.9449
HG1O1 | Hg | 2Hg + O2 = 2HgO | 1970 | 1696.85 | 1738915712 | 2288046.9895 | 6.3595 | 239.8483
HG1O1 | Hg | 2Hg + O2 = 2HgO | 1980 | 1706.85 | 1812600925.1 | 2385001.2172 | 6.3775 | 241.749
HG1O1 | Hg | 2Hg + O2 = 2HgO | 1990 | 1716.85 | 1888315302.3 | 2484625.3978 | 6.3953 | 243.6471
HG1O1 | Hg | 2Hg + O2 = 2HgO | 2010 | 1736.85 | 2045879840.7 | 2691947.1588 | 6.4301 | 247.4352
HG1O1 | Hg | 2Hg + O2 = 2HgO | 2020 | 1746.85 | 2127750728.3 | 2799672.0109 | 6.4471 | 249.3252
HG1O1 | Hg | 2Hg + O2 = 2HgO | 2030 | 1756.85 | 2211692193.5 | 2910121.3072 | 6.4639 | 251.2125
HG1O1 | Hg | 2Hg + O2 = 2HgO | 2040 | 1766.85 | 2297711095.1 | 3023304.0725 | 6.4805 | 253.0972
HG1O1 | Hg | 2Hg + O2 = 2HgO | 2050 | 1776.85 | 2385812861.7 | 3139227.4496 | 6.4968 | 254.9792
HG1O1 | Hg | 2Hg + O2 = 2HgO | 2060 | 1786.85 | 2476001478.6 | 3257896.6824 | 6.5129 | 256.8585
HG1O1 | Hg | 2Hg + O2 = 2HgO | 2070 | 1796.85 | 2568279477.1 | 3379315.1014 | 6.5288 | 258.7352
HG1O1 | Hg | 2Hg + O2 = 2HgO | 2080 | 1806.85 | 2662647925.5 | 3503484.1125 | 6.5445 | 260.6092
HG1O1 | Hg | 2Hg + O2 = 2HgO | 2090 | 1816.85 | 2759106421.9 | 3630403.1867 | 6.56 | 262.4805
HG1O1 | Hg | 2Hg + O2 = 2HgO | 2100 | 1826.85 | 2857653088.9 | 3760069.8538 | 6.5752 | 264.3491
HG1O1 | Hg | 2Hg + O2 = 2HgO | 2110 | 1836.85 | 2958284570.6 | 3892479.6982 | 6.5902 | 266.2151
HG1O1 | Hg | 2Hg + O2 = 2HgO | 2120 | 1846.85 | 3060996030.9 | 4027626.3564 | 6.605 | 268.0784
HG1O1 | Hg | 2Hg + O2 = 2HgO | 2130 | 1856.85 | 3165781154 | 4165501.5184 | 6.6197 | 269.939
HG1O1 | Hg | 2Hg + O2 = 2HgO | 2140 | 1866.85 | 3272632146.5 | 4306094.9296 | 6.6341 | 271.797
HG1O1 | Hg | 2Hg + O2 = 2HgO | 2150 | 1876.85 | 3381539741.7 | 4449394.397 | 6.6483 | 273.6522
HG1O1 | Hg | 2Hg + O2 = 2HgO | 2160 | 1886.85 | 3492493204.9 | 4595385.7959 | 6.6623 | 275.5048
HG1O1 | Hg | 2Hg + O2 = 2HgO | 2170 | 1896.85 | 3605480341.1 | 4744053.0804 | 6.6761 | 277.3548
HG1O1 | Hg | 2Hg + O2 = 2HgO | 2180 | 1906.85 | 3720487504.2 | 4895378.295 | 6.6898 | 279.2021
HG1O1 | Hg | 2Hg + O2 = 2HgO | 2190 | 1916.85 | 3837499607.9 | 5049341.5893 | 6.7032 | 281.0467
HG1O1 | Hg | 2Hg + O2 = 2HgO | 2200 | 1926.85 | 3956500137.7 | 5205921.2338 | 6.7165 | 282.8886
HG1O1 | Hg | 2Hg + O2 = 2HgO | 2210 | 1936.85 | 4077471165.3 | 5365093.6386 | 6.7296 | 284.7278
HG1O1 | Hg | 2Hg + O2 = 2HgO | 2220 | 1946.85 | 4200393364 | 5526833.3737 | 6.7425 | 286.5644
HG1O1 | Hg | 2Hg + O2 = 2HgO | 2230 | 1956.85 | 4325246025.3 | 5691113.1912 | 6.7552 | 288.3983
HG1O1 | Hg | 2Hg + O2 = 2HgO | 2240 | 1966.85 | 4452007078 | 5857904.05 | 6.7677 | 290.2296
HG1O1 | Hg | 2Hg + O2 = 2HgO | 2250 | 1976.85 | 4580653107.3 | 6027175.1412 | 6.7801 | 292.0582
HG1O1 | Hg | 2Hg + O2 = 2HgO | 2260 | 1986.85 | 4711159376.2 | 6198893.9161 | 6.7923 | 293.8841
HG1O1 | Hg | 2Hg + O2 = 2HgO | 2270 | 1996.85 | 4843499848.1 | 6373026.1159 | 6.8043 | 295.7073
HG1O1 | Hg | 2Hg + O2 = 2HgO | 2280 | 2006.85 | 4977647209.9 | 6549535.8025 | 6.8162 | 297.5279
HG1O1 | Hg | 2Hg + O2 = 2HgO | 2290 | 2016.85 | 5113572897.3 | 6728385.3912 | 6.8279 | 299.3458
HG1O1 | Hg | 2Hg + O2 = 2HgO | 2300 | 2026.85 | 5251247098.2 | 6909535.6555 | 6.8394 | 301.1611
HG1O1 | Hg | 2Hg + O2 = 2HgO | 2310 | 2036.85 | 5390638866.9 | 7092945.8775 | 6.8508 | 302.9736
HG1O1 | Hg | 2Hg + O2 = 2HgO | 2320 | 2046.85 | 5531716016.1 | 7278573.7054 | 6.862 | 304.7835
HG1O1 | Hg | 2Hg + O2 = 2HgO | 2330 | 2056.85 | 5674445236.5 | 7466375.3112 | 6.8731 | 306.5908
HG1O1 | Hg | 2Hg + O2 = 2HgO | 2340 | 2066.85 | 5818792105.4 | 7656305.4018 | 6.884 | 308.3953
HG1O1 | Hg | 2Hg + O2 = 2HgO | 2350 | 2076.85 | 5964721117.9 | 7848317.2604 | 6.8948 | 310.1972
HG1O1 | Hg | 2Hg + O2 = 2HgO | 2360 | 2086.85 | 6112195718.2 | 8042362.7871 | 6.9054 | 311.9965
HG1O1 | Hg | 2Hg + O2 = 2HgO | 2370 | 2096.85 | 6261178331.6 | 8238392.5416 | 6.9158 | 313.793
HG1O1 | Hg | 2Hg + O2 = 2HgO | 2380 | 2106.85 | 6411630397.7 | 8436355.7864 | 6.9262 | 315.5869
HG1O1 | Hg | 2Hg + O2 = 2HgO | 2390 | 2116.85 | 6563512403.5 | 8636200.5309 | 6.9363 | 317.3782
HG1O1 | Hg | 2Hg + O2 = 2HgO | 2400 | 2126.85 | 6716783917.8 | 8837873.5761 | 6.9463 | 319.1667
HG1O1 | Hg | 2Hg + O2 = 2HgO | 2410 | 2136.85 | 6871403625.9 | 9041320.5604 | 6.9562 | 320.9527
HG1O1 | Hg | 2Hg + O2 = 2HgO | 2420 | 2146.85 | 7027329364.3 | 9246486.0057 | 6.966 | 322.7359
HG1O1 | Hg | 2Hg + O2 = 2HgO | 2430 | 2156.85 | 7184518156.7 | 9453313.3641 | 6.9756 | 324.5165
HG1O1 | Hg | 2Hg + O2 = 2HgO | 2440 | 2166.85 | 7342926249.5 | 9661745.0651 | 6.9851 | 326.2944
HG1O1 | Hg | 2Hg + O2 = 2HgO | 2450 | 2176.85 | 7502509148.4 | 9871722.5637 | 6.9944 | 328.0696
HG1O1 | Hg | 2Hg + O2 = 2HgO | 2460 | 2186.85 | 7663221654.5 | 10083186.3875 | 7.0036 | 329.8422
HG1O1 | Hg | 2Hg + O2 = 2HgO | 2470 | 2196.85 | 7825017901.5 | 10296076.1862 | 7.0127 | 331.6121
HG1O1 | Hg | 2Hg + O2 = 2HgO | 2480 | 2206.85 | 7987851392.2 | 10510330.7792 | 7.0216 | 333.3793
HG1O1 | Hg | 2Hg + O2 = 2HgO | 2490 | 2216.85 | 8151675035.9 | 10725888.2051 | 7.0304 | 335.1439
HG1O1 | Hg | 2Hg + O2 = 2HgO | 2500 | 2226.85 | 8316441185.2 | 10942685.77 | 7.0391 | 336.9058
HG1O1 | Hg | 2Hg + O2 = 2HgO | 2510 | 2236.85 | 8482101673.6 | 11160660.0968 | 7.0477 | 338.6651
HG1O1 | Hg | 2Hg + O2 = 2HgO | 2520 | 2246.85 | 8648607852.3 | 11379747.1741 | 7.0561 | 340.4216
HG1O1 | Hg | 2Hg + O2 = 2HgO | 2530 | 2256.85 | 8815910627.4 | 11599882.4045 | 7.0645 | 342.1755
HG1O1 | Hg | 2Hg + O2 = 2HgO | 2540 | 2266.85 | 8983960497.3 | 11821000.6543 | 7.0727 | 343.9268
HG1O1 | Hg | 2Hg + O2 = 2HgO | 2550 | 2276.85 | 9152707589.2 | 12043036.3016 | 7.0807 | 345.6754
HG1O1 | Hg | 2Hg + O2 = 2HgO | 2560 | 2286.85 | 9322101696.3 | 12265923.2846 | 7.0887 | 347.4213
HG1O1 | Hg | 2Hg + O2 = 2HgO | 2570 | 2296.85 | 9492092314 | 12489595.15 | 7.0965 | 349.1646
HG1O1 | Hg | 2Hg + O2 = 2HgO | 2580 | 2306.85 | 9662628676.6 | 12713985.1008 | 7.1043 | 350.9052
HG1O1 | Hg | 2Hg + O2 = 2HgO | 2590 | 2316.85 | 9833659793.2 | 12939026.0437 | 7.1119 | 352.6431
HG1O1 | Hg | 2Hg + O2 = 2HgO | 2600 | 2326.85 | 10005134483 | 13164650.6355 | 7.1194 | 354.3784
HG1O1 | Hg | 2Hg + O2 = 2HgO | 2610 | 2336.85 | 10177001413 | 13390791.3329 | 7.1268 | 356.111
HG1O1 | Hg | 2Hg + O2 = 2HgO | 2620 | 2346.85 | 10349209128 | 13617380.4316 | 7.1341 | 357.8409
HG1O1 | Hg | 2Hg + O2 = 2HgO | 2630 | 2356.85 | 10521706093 | 13844350.1224 | 7.1413 | 359.5682
HG1O1 | Hg | 2Hg + O2 = 2HgO | 2640 | 2366.85 | 10694440719 | 14071632.525 | 7.1483 | 361.2928
HG1O1 | Hg | 2Hg + O2 = 2HgO | 2650 | 2376.85 | 10867361404 | 14299159.7421 | 7.1553 | 363.0147
HG1O1 | Hg | 2Hg + O2 = 2HgO | 2660 | 2386.85 | 11040416561 | 14526863.8961 | 7.1622 | 364.734
HG1O1 | Hg | 2Hg + O2 = 2HgO | 2670 | 2396.85 | 11213554655 | 14754677.1776 | 7.1689 | 366.4506
HG1O1 | Hg | 2Hg + O2 = 2HgO | 2680 | 2406.85 | 11386724232 | 14982531.8842 | 7.1756 | 368.1646
HG1O1 | Hg | 2Hg + O2 = 2HgO | 2690 | 2416.85 | 11559873953 | 15210360.4645 | 7.1821 | 369.8759
HG1O1 | Hg | 2Hg + O2 = 2HgO | 2700 | 2426.85 | 11732952625 | 15438095.5592 | 7.1886 | 371.5845
HG1O1 | Hg | 2Hg + O2 = 2HgO | 2710 | 2436.85 | 11905909230 | 15665670.0395 | 7.1949 | 373.2905
HG1O1 | Hg | 2Hg + O2 = 2HgO | 2720 | 2446.85 | 12078692957 | 15893017.0487 | 7.2012 | 374.9938
HG1O1 | Hg | 2Hg + O2 = 2HgO | 2730 | 2456.85 | 12251253228 | 16120070.0368 | 7.2074 | 376.6944
HG1O1 | Hg | 2Hg + O2 = 2HgO | 2740 | 2466.85 | 12423539734 | 16346762.8079 | 7.2134 | 378.3924
HG1O1 | Hg | 2Hg + O2 = 2HgO | 2750 | 2476.85 | 12595502455 | 16573029.5461 | 7.2194 | 380.0877
HG1O1 | Hg | 2Hg + O2 = 2HgO | 2760 | 2486.85 | 12767091690 | 16798804.8553 | 7.2253 | 381.7803
HG1O1 | Hg | 2Hg + O2 = 2HgO | 2770 | 2496.85 | 12938258089 | 17024023.8013 | 7.2311 | 383.4703
HG1O1 | Hg | 2Hg + O2 = 2HgO | 2780 | 2506.85 | 13108952670 | 17248621.9342 | 7.2368 | 385.1576
HG1O1 | Hg | 2Hg + O2 = 2HgO | 2790 | 2516.85 | 13279126852 | 17472535.3316 | 7.2424 | 386.8423
HG1O1 | Hg | 2Hg + O2 = 2HgO | 2800 | 2526.85 | 13448732477 | 17695700.6276 | 7.2479 | 388.5243
HG1O1 | Hg | 2Hg + O2 = 2HgO | 2810 | 2536.85 | 13617721833 | 17918055.0434 | 7.2533 | 390.2036
HG1O1 | Hg | 2Hg + O2 = 2HgO | 2820 | 2546.85 | 13786047677 | 18139536.4171 | 7.2586 | 391.8803
HG1O1 | Hg | 2Hg + O2 = 2HgO | 2830 | 2556.85 | 13953663262 | 18360083.2395 | 7.2639 | 393.5543
HG1O1 | Hg | 2Hg + O2 = 2HgO | 2840 | 2566.85 | 14120522352 | 18579634.6737 | 7.269 | 395.2256
HG1O1 | Hg | 2Hg + O2 = 2HgO | 2850 | 2576.85 | 14286579249 | 18798130.5908 | 7.2741 | 396.8943
HG1O1 | Hg | 2Hg + O2 = 2HgO | 2860 | 2586.85 | 14451788811 | 19015511.5934 | 7.2791 | 398.5603
HG1O1 | Hg | 2Hg + O2 = 2HgO | 2870 | 2596.85 | 14616106469 | 19231719.0382 | 7.284 | 400.2237
HG1O1 | Hg | 2Hg + O2 = 2HgO | 2880 | 2606.85 | 14779488251 | 19446695.0671 | 7.2888 | 401.8844
HG1O1 | Hg | 2Hg + O2 = 2HgO | 2890 | 2616.85 | 14941890797 | 19660382.6276 | 7.2936 | 403.5424
HG1O1 | Hg | 2Hg + O2 = 2HgO | 2900 | 2626.85 | 15103271377 | 19872725.4961 | 7.2983 | 405.1978
HG1O1 | Hg | 2Hg + O2 = 2HgO | 2910 | 2636.85 | 15263587906 | 20083668.2974 | 7.3028 | 406.8505
HG1O1 | Hg | 2Hg + O2 = 2HgO | 2920 | 2646.85 | 15422798965 | 20293156.5329 | 7.3073 | 408.5005
HG1O1 | Hg | 2Hg + O2 = 2HgO | 2930 | 2656.85 | 15580863810 | 20501136.5921 | 7.3118 | 410.1479
HG1O1 | Hg | 2Hg + O2 = 2HgO | 2940 | 2666.85 | 15737742389 | 20707555.775 | 7.3161 | 411.7926
HG1O1 | Hg | 2Hg + O2 = 2HgO | 2950 | 2676.85 | 15893395358 | 20912362.3132 | 7.3204 | 413.4347
HG1O1 | Hg | 2Hg + O2 = 2HgO | 2960 | 2686.85 | 16047784090 | 21115505.3816 | 7.3246 | 415.0741
HG1O1 | Hg | 2Hg + O2 = 2HgO | 2970 | 2696.85 | 16200870689 | 21316935.1171 | 7.3287 | 416.7108
HG1O1 | Hg | 2Hg + O2 = 2HgO | 2980 | 2706.85 | 16352618003 | 21516602.6355 | 7.3328 | 418.3448
HG1O1 | Hg | 2Hg + O2 = 2HgO | 2990 | 2716.85 | 16502989634 | 21714460.0447 | 7.3367 | 419.9762
HG1O1 | Hg | 2Hg + O2 = 2HgO | 3000 | 2726.85 | 16651949947 | 21910460.4566 | 7.3407 | 421.605
HO2O3 | Ho | (4/3)Ho + O2 = (2/3)Ho2O3 | 300 | 26.85 | 8.6576e-206 | 1.1392e-208 | -207.9434 | -1194.3079
HO2O3 | Ho | (4/3)Ho + O2 = (2/3)Ho2O3 | 310 | 36.85 | 9.5591e-199 | 1.2578e-201 | -200.9004 | -1192.3187
HO2O3 | Ho | (4/3)Ho + O2 = (2/3)Ho2O3 | 320 | 46.85 | 3.8251e-192 | 5.033e-195 | -194.2982 | -1190.3333
HO2O3 | Ho | (4/3)Ho + O2 = (2/3)Ho2O3 | 330 | 56.85 | 6.0833e-186 | 8.0044e-189 | -188.0967 | -1188.3515
HO2O3 | Ho | (4/3)Ho + O2 = (2/3)Ho2O3 | 340 | 66.85 | 4.1714e-180 | 5.4887e-183 | -182.2605 | -1186.3735
HO2O3 | Ho | (4/3)Ho + O2 = (2/3)Ho2O3 | 350 | 76.85 | 1.3255e-174 | 1.7441e-177 | -176.7584 | -1184.399
HO2O3 | Ho | (4/3)Ho + O2 = (2/3)Ho2O3 | 360 | 86.85 | 2.0811e-169 | 2.7383e-172 | -171.5625 | -1182.4282
HO2O3 | Ho | (4/3)Ho + O2 = (2/3)Ho2O3 | 370 | 96.85 | 1.7094e-164 | 2.2492e-167 | -166.648 | -1180.4609
HO2O3 | Ho | (4/3)Ho + O2 = (2/3)Ho2O3 | 380 | 106.85 | 7.7312e-160 | 1.0173e-162 | -161.9926 | -1178.4972
HO2O3 | Ho | (4/3)Ho + O2 = (2/3)Ho2O3 | 390 | 116.85 | 2.0158e-155 | 2.6524e-158 | -157.5764 | -1176.5369
HO2O3 | Ho | (4/3)Ho + O2 = (2/3)Ho2O3 | 400 | 126.85 | 3.1579e-151 | 4.1552e-154 | -153.3814 | -1174.58
HO2O3 | Ho | (4/3)Ho + O2 = (2/3)Ho2O3 | 410 | 136.85 | 3.0853e-147 | 4.0596e-150 | -149.3915 | -1172.6264
HO2O3 | Ho | (4/3)Ho + O2 = (2/3)Ho2O3 | 420 | 146.85 | 1.9444e-143 | 2.5584e-146 | -145.592 | -1170.6761
HO2O3 | Ho | (4/3)Ho + O2 = (2/3)Ho2O3 | 430 | 156.85 | 8.15e-140 | 1.0724e-142 | -141.9697 | -1168.7291
HO2O3 | Ho | (4/3)Ho + O2 = (2/3)Ho2O3 | 440 | 166.85 | 2.3362e-136 | 3.0739e-139 | -138.5123 | -1166.7852
HO2O3 | Ho | (4/3)Ho + O2 = (2/3)Ho2O3 | 450 | 176.85 | 4.6971e-133 | 6.1804e-136 | -135.209 | -1164.8444
HO2O3 | Ho | (4/3)Ho + O2 = (2/3)Ho2O3 | 460 | 186.85 | 6.7794e-130 | 8.9202e-133 | -132.0496 | -1162.9067
HO2O3 | Ho | (4/3)Ho + O2 = (2/3)Ho2O3 | 470 | 196.85 | 7.1741e-127 | 9.4397e-130 | -129.025 | -1160.972
HO2O3 | Ho | (4/3)Ho + O2 = (2/3)Ho2O3 | 480 | 206.85 | 5.6755e-124 | 7.4678e-127 | -126.1268 | -1159.0402
HO2O3 | Ho | (4/3)Ho + O2 = (2/3)Ho2O3 | 490 | 216.85 | 3.417e-121 | 4.496e-124 | -123.3472 | -1157.1114
HO2O3 | Ho | (4/3)Ho + O2 = (2/3)Ho2O3 | 500 | 226.85 | 1.5914e-118 | 2.094e-121 | -120.679 | -1155.1853
HO2O3 | Ho | (4/3)Ho + O2 = (2/3)Ho2O3 | 510 | 236.85 | 5.8213e-116 | 7.6596e-119 | -118.1158 | -1153.2621
HO2O3 | Ho | (4/3)Ho + O2 = (2/3)Ho2O3 | 520 | 246.85 | 1.6959e-113 | 2.2314e-116 | -115.6514 | -1151.3416
HO2O3 | Ho | (4/3)Ho + O2 = (2/3)Ho2O3 | 530 | 256.85 | 3.9856e-111 | 5.2442e-114 | -113.2803 | -1149.4238
HO2O3 | Ho | (4/3)Ho + O2 = (2/3)Ho2O3 | 540 | 266.85 | 7.6477e-109 | 1.0063e-111 | -110.9973 | -1147.5087
HO2O3 | Ho | (4/3)Ho + O2 = (2/3)Ho2O3 | 550 | 276.85 | 1.2114e-106 | 1.594e-109 | -108.7975 | -1145.5962
HO2O3 | Ho | (4/3)Ho + O2 = (2/3)Ho2O3 | 560 | 286.85 | 1.6005e-104 | 2.1059e-107 | -106.6766 | -1143.6862
HO2O3 | Ho | (4/3)Ho + O2 = (2/3)Ho2O3 | 570 | 296.85 | 1.7806e-102 | 2.3429e-105 | -104.6302 | -1141.7788
HO2O3 | Ho | (4/3)Ho + O2 = (2/3)Ho2O3 | 580 | 306.85 | 1.683e-100 | 2.2145e-103 | -102.6547 | -1139.8739
HO2O3 | Ho | (4/3)Ho + O2 = (2/3)Ho2O3 | 590 | 316.85 | 1.3628e-98 | 1.7932e-101 | -100.7464 | -1137.9714
HO2O3 | Ho | (4/3)Ho + O2 = (2/3)Ho2O3 | 600 | 326.85 | 9.5269e-97 | 1.2535e-99 | -98.9019 | -1136.0713
HO2O3 | Ho | (4/3)Ho + O2 = (2/3)Ho2O3 | 610 | 336.85 | 5.7915e-95 | 7.6204e-98 | -97.118 | -1134.1736
HO2O3 | Ho | (4/3)Ho + O2 = (2/3)Ho2O3 | 620 | 346.85 | 3.0824e-93 | 4.0558e-96 | -95.3919 | -1132.2782
HO2O3 | Ho | (4/3)Ho + O2 = (2/3)Ho2O3 | 630 | 356.85 | 1.4454e-91 | 1.9019e-94 | -93.7208 | -1130.3852
HO2O3 | Ho | (4/3)Ho + O2 = (2/3)Ho2O3 | 640 | 366.85 | 6.0076e-90 | 7.9048e-93 | -92.1021 | -1128.4944
HO2O3 | Ho | (4/3)Ho + O2 = (2/3)Ho2O3 | 650 | 376.85 | 2.2255e-88 | 2.9282e-91 | -90.5334 | -1126.6059
HO2O3 | Ho | (4/3)Ho + O2 = (2/3)Ho2O3 | 660 | 386.85 | 7.3862e-87 | 9.7187e-90 | -89.0124 | -1124.7196
HO2O3 | Ho | (4/3)Ho + O2 = (2/3)Ho2O3 | 670 | 396.85 | 2.2073e-85 | 2.9043e-88 | -87.537 | -1122.8355
HO2O3 | Ho | (4/3)Ho + O2 = (2/3)Ho2O3 | 680 | 406.85 | 5.9665e-84 | 7.8507e-87 | -86.1051 | -1120.9535
HO2O3 | Ho | (4/3)Ho + O2 = (2/3)Ho2O3 | 690 | 416.85 | 1.4653e-82 | 1.928e-85 | -84.7149 | -1119.0737
HO2O3 | Ho | (4/3)Ho + O2 = (2/3)Ho2O3 | 700 | 426.85 | 3.2829e-81 | 4.3196e-84 | -83.3646 | -1117.1959
HO2O3 | Ho | (4/3)Ho + O2 = (2/3)Ho2O3 | 710 | 436.85 | 6.7361e-80 | 8.8632e-83 | -82.0524 | -1115.3202
HO2O3 | Ho | (4/3)Ho + O2 = (2/3)Ho2O3 | 720 | 446.85 | 1.2704e-78 | 1.6716e-81 | -80.7769 | -1113.4464
HO2O3 | Ho | (4/3)Ho + O2 = (2/3)Ho2O3 | 730 | 456.85 | 2.2101e-77 | 2.9081e-80 | -79.5364 | -1111.5747
HO2O3 | Ho | (4/3)Ho + O2 = (2/3)Ho2O3 | 740 | 466.85 | 3.5581e-76 | 4.6817e-79 | -78.3296 | -1109.7049
HO2O3 | Ho | (4/3)Ho + O2 = (2/3)Ho2O3 | 750 | 476.85 | 5.3174e-75 | 6.9966e-78 | -77.1551 | -1107.8369
HO2O3 | Ho | (4/3)Ho + O2 = (2/3)Ho2O3 | 760 | 486.85 | 7.3986e-74 | 9.735e-77 | -76.0117 | -1105.9709
HO2O3 | Ho | (4/3)Ho + O2 = (2/3)Ho2O3 | 770 | 496.85 | 9.6112e-73 | 1.2646e-75 | -74.898 | -1104.1067
HO2O3 | Ho | (4/3)Ho + O2 = (2/3)Ho2O3 | 780 | 506.85 | 1.1688e-71 | 1.5378e-74 | -73.8131 | -1102.2442
HO2O3 | Ho | (4/3)Ho + O2 = (2/3)Ho2O3 | 790 | 516.85 | 1.3338e-70 | 1.755e-73 | -72.7557 | -1100.3836
HO2O3 | Ho | (4/3)Ho + O2 = (2/3)Ho2O3 | 800 | 526.85 | 1.4319e-69 | 1.8841e-72 | -71.7249 | -1098.5247
HO2O3 | Ho | (4/3)Ho + O2 = (2/3)Ho2O3 | 810 | 536.85 | 1.4493e-68 | 1.907e-71 | -70.7196 | -1096.6674
HO2O3 | Ho | (4/3)Ho + O2 = (2/3)Ho2O3 | 820 | 546.85 | 1.3861e-67 | 1.8239e-70 | -69.739 | -1094.8118
HO2O3 | Ho | (4/3)Ho + O2 = (2/3)Ho2O3 | 830 | 556.85 | 1.2552e-66 | 1.6516e-69 | -68.7821 | -1092.9579
HO2O3 | Ho | (4/3)Ho + O2 = (2/3)Ho2O3 | 840 | 566.85 | 1.0783e-65 | 1.4188e-68 | -67.8481 | -1091.1055
HO2O3 | Ho | (4/3)Ho + O2 = (2/3)Ho2O3 | 850 | 576.85 | 8.804e-65 | 1.1584e-67 | -66.9361 | -1089.2547
HO2O3 | Ho | (4/3)Ho + O2 = (2/3)Ho2O3 | 860 | 586.85 | 6.8443e-64 | 9.0056e-67 | -66.0455 | -1087.4053
HO2O3 | Ho | (4/3)Ho + O2 = (2/3)Ho2O3 | 870 | 596.85 | 5.0747e-63 | 6.6773e-66 | -65.1754 | -1085.5575
HO2O3 | Ho | (4/3)Ho + O2 = (2/3)Ho2O3 | 880 | 606.85 | 3.5945e-62 | 4.7296e-65 | -64.3252 | -1083.7111
HO2O3 | Ho | (4/3)Ho + O2 = (2/3)Ho2O3 | 890 | 616.85 | 2.436e-61 | 3.2052e-64 | -63.4941 | -1081.8661
HO2O3 | Ho | (4/3)Ho + O2 = (2/3)Ho2O3 | 900 | 626.85 | 1.5818e-60 | 2.0814e-63 | -62.6816 | -1080.0225
HO2O3 | Ho | (4/3)Ho + O2 = (2/3)Ho2O3 | 910 | 636.85 | 9.8564e-60 | 1.2969e-62 | -61.8871 | -1078.1802
HO2O3 | Ho | (4/3)Ho + O2 = (2/3)Ho2O3 | 920 | 646.85 | 5.901e-59 | 7.7645e-62 | -61.1099 | -1076.3392
HO2O3 | Ho | (4/3)Ho + O2 = (2/3)Ho2O3 | 930 | 656.85 | 3.399e-58 | 4.4724e-61 | -60.3495 | -1074.4995
HO2O3 | Ho | (4/3)Ho + O2 = (2/3)Ho2O3 | 940 | 666.85 | 1.8859e-57 | 2.4815e-60 | -59.6053 | -1072.6611
HO2O3 | Ho | (4/3)Ho + O2 = (2/3)Ho2O3 | 950 | 676.85 | 1.0092e-56 | 1.3279e-59 | -58.8768 | -1070.8238
HO2O3 | Ho | (4/3)Ho + O2 = (2/3)Ho2O3 | 960 | 686.85 | 5.2139e-56 | 6.8604e-59 | -58.1636 | -1068.9878
HO2O3 | Ho | (4/3)Ho + O2 = (2/3)Ho2O3 | 970 | 696.85 | 2.6037e-55 | 3.426e-58 | -57.4652 | -1067.1529
HO2O3 | Ho | (4/3)Ho + O2 = (2/3)Ho2O3 | 980 | 706.85 | 1.2581e-54 | 1.6554e-57 | -56.7811 | -1065.3191
HO2O3 | Ho | (4/3)Ho + O2 = (2/3)Ho2O3 | 990 | 716.85 | 5.8879e-54 | 7.7472e-57 | -56.1109 | -1063.4865
HO2O3 | Ho | (4/3)Ho + O2 = (2/3)Ho2O3 | 1000 | 726.85 | 2.6714e-53 | 3.515e-56 | -55.4541 | -1061.6548
HO2O3 | Ho | (4/3)Ho + O2 = (2/3)Ho2O3 | 1010 | 736.85 | 1.1761e-52 | 1.5476e-55 | -54.8104 | -1059.8243
HO2O3 | Ho | (4/3)Ho + O2 = (2/3)Ho2O3 | 1020 | 746.85 | 5.0293e-52 | 6.6175e-55 | -54.1793 | -1057.9947
HO2O3 | Ho | (4/3)Ho + O2 = (2/3)Ho2O3 | 1030 | 756.85 | 2.0905e-51 | 2.7507e-54 | -53.5606 | -1056.1661
HO2O3 | Ho | (4/3)Ho + O2 = (2/3)Ho2O3 | 1040 | 766.85 | 8.4537e-51 | 1.1123e-53 | -52.9538 | -1054.3385
HO2O3 | Ho | (4/3)Ho + O2 = (2/3)Ho2O3 | 1050 | 776.85 | 3.3285e-50 | 4.3796e-53 | -52.3586 | -1052.5117
HO2O3 | Ho | (4/3)Ho + O2 = (2/3)Ho2O3 | 1060 | 786.85 | 1.2769e-49 | 1.6802e-52 | -51.7746 | -1050.6859
HO2O3 | Ho | (4/3)Ho + O2 = (2/3)Ho2O3 | 1070 | 796.85 | 4.7767e-49 | 6.2852e-52 | -51.2017 | -1048.8609
HO2O3 | Ho | (4/3)Ho + O2 = (2/3)Ho2O3 | 1080 | 806.85 | 1.7436e-48 | 2.2942e-51 | -50.6394 | -1047.0367
HO2O3 | Ho | (4/3)Ho + O2 = (2/3)Ho2O3 | 1090 | 816.85 | 6.2145e-48 | 8.177e-51 | -50.0874 | -1045.2133
HO2O3 | Ho | (4/3)Ho + O2 = (2/3)Ho2O3 | 1100 | 826.85 | 2.1642e-47 | 2.8476e-50 | -49.5455 | -1043.3907
HO2O3 | Ho | (4/3)Ho + O2 = (2/3)Ho2O3 | 1110 | 836.85 | 7.3686e-47 | 9.6955e-50 | -49.0134 | -1041.5688
HO2O3 | Ho | (4/3)Ho + O2 = (2/3)Ho2O3 | 1120 | 846.85 | 2.4544e-46 | 3.2294e-49 | -48.4909 | -1039.7476
HO2O3 | Ho | (4/3)Ho + O2 = (2/3)Ho2O3 | 1130 | 856.85 | 8.0023e-46 | 1.0529e-48 | -47.9776 | -1037.9271
HO2O3 | Ho | (4/3)Ho + O2 = (2/3)Ho2O3 | 1140 | 866.85 | 2.5554e-45 | 3.3623e-48 | -47.4734 | -1036.1072
HO2O3 | Ho | (4/3)Ho + O2 = (2/3)Ho2O3 | 1150 | 876.85 | 7.9964e-45 | 1.0522e-47 | -46.9779 | -1034.288
HO2O3 | Ho | (4/3)Ho + O2 = (2/3)Ho2O3 | 1160 | 886.85 | 2.4534e-44 | 3.2282e-47 | -46.491 | -1032.4693
HO2O3 | Ho | (4/3)Ho + O2 = (2/3)Ho2O3 | 1170 | 896.85 | 7.3841e-44 | 9.7159e-47 | -46.0125 | -1030.6512
HO2O3 | Ho | (4/3)Ho + O2 = (2/3)Ho2O3 | 1180 | 906.85 | 2.1812e-43 | 2.87e-46 | -45.5421 | -1028.8337
HO2O3 | Ho | (4/3)Ho + O2 = (2/3)Ho2O3 | 1190 | 916.85 | 6.3263e-43 | 8.3241e-46 | -45.0797 | -1027.0166
HO2O3 | Ho | (4/3)Ho + O2 = (2/3)Ho2O3 | 1200 | 926.85 | 1.8025e-42 | 2.3718e-45 | -44.6249 | -1025.2001
HO2O3 | Ho | (4/3)Ho + O2 = (2/3)Ho2O3 | 1210 | 936.85 | 5.0476e-42 | 6.6416e-45 | -44.1777 | -1023.384
HO2O3 | Ho | (4/3)Ho + O2 = (2/3)Ho2O3 | 1220 | 946.85 | 1.3897e-41 | 1.8286e-44 | -43.7379 | -1021.5684
HO2O3 | Ho | (4/3)Ho + O2 = (2/3)Ho2O3 | 1230 | 956.85 | 3.7637e-41 | 4.9522e-44 | -43.3052 | -1019.7531
HO2O3 | Ho | (4/3)Ho + O2 = (2/3)Ho2O3 | 1240 | 966.85 | 1.003e-40 | 1.3197e-43 | -42.8795 | -1017.9383
HO2O3 | Ho | (4/3)Ho + O2 = (2/3)Ho2O3 | 1250 | 976.85 | 2.6312e-40 | 3.4621e-43 | -42.4607 | -1016.1238
HO2O3 | Ho | (4/3)Ho + O2 = (2/3)Ho2O3 | 1260 | 986.85 | 6.7975e-40 | 8.9441e-43 | -42.0485 | -1014.3096
HO2O3 | Ho | (4/3)Ho + O2 = (2/3)Ho2O3 | 1270 | 996.85 | 1.73e-39 | 2.2763e-42 | -41.6428 | -1012.4957
HO2O3 | Ho | (4/3)Ho + O2 = (2/3)Ho2O3 | 1280 | 1006.85 | 4.339e-39 | 5.7092e-42 | -41.2434 | -1010.6821
HO2O3 | Ho | (4/3)Ho + O2 = (2/3)Ho2O3 | 1290 | 1016.85 | 1.0728e-38 | 1.4116e-41 | -40.8503 | -1008.8688
HO2O3 | Ho | (4/3)Ho + O2 = (2/3)Ho2O3 | 1300 | 1026.85 | 2.6158e-38 | 3.4419e-41 | -40.4632 | -1007.0556
HO2O3 | Ho | (4/3)Ho + O2 = (2/3)Ho2O3 | 1310 | 1036.85 | 6.2919e-38 | 8.2788e-41 | -40.082 | -1005.2427
HO2O3 | Ho | (4/3)Ho + O2 = (2/3)Ho2O3 | 1320 | 1046.85 | 1.4934e-37 | 1.9649e-40 | -39.7066 | -1003.4299
HO2O3 | Ho | (4/3)Ho + O2 = (2/3)Ho2O3 | 1330 | 1056.85 | 3.4986e-37 | 4.6035e-40 | -39.3369 | -1001.6173
HO2O3 | Ho | (4/3)Ho + O2 = (2/3)Ho2O3 | 1340 | 1066.85 | 8.093e-37 | 1.0649e-39 | -38.9727 | -999.8047
HO2O3 | Ho | (4/3)Ho + O2 = (2/3)Ho2O3 | 1350 | 1076.85 | 1.8489e-36 | 2.4328e-39 | -38.6139 | -997.9923
HO2O3 | Ho | (4/3)Ho + O2 = (2/3)Ho2O3 | 1360 | 1086.85 | 4.1731e-36 | 5.4909e-39 | -38.2604 | -996.1799
HO2O3 | Ho | (4/3)Ho + O2 = (2/3)Ho2O3 | 1370 | 1096.85 | 9.3075e-36 | 1.2247e-38 | -37.912 | -994.3675
HO2O3 | Ho | (4/3)Ho + O2 = (2/3)Ho2O3 | 1380 | 1106.85 | 2.0519e-35 | 2.6999e-38 | -37.5687 | -992.5552
HO2O3 | Ho | (4/3)Ho + O2 = (2/3)Ho2O3 | 1390 | 1116.85 | 4.4724e-35 | 5.8847e-38 | -37.2303 | -990.7428
HO2O3 | Ho | (4/3)Ho + O2 = (2/3)Ho2O3 | 1400 | 1126.85 | 9.6403e-35 | 1.2685e-37 | -36.8967 | -988.9303
HO2O3 | Ho | (4/3)Ho + O2 = (2/3)Ho2O3 | 1410 | 1136.85 | 2.0555e-34 | 2.7046e-37 | -36.5679 | -987.1178
HO2O3 | Ho | (4/3)Ho + O2 = (2/3)Ho2O3 | 1420 | 1146.85 | 4.3362e-34 | 5.7056e-37 | -36.2437 | -985.3052
HO2O3 | Ho | (4/3)Ho + O2 = (2/3)Ho2O3 | 1430 | 1156.85 | 9.0527e-34 | 1.1911e-36 | -35.924 | -983.4924
HO2O3 | Ho | (4/3)Ho + O2 = (2/3)Ho2O3 | 1440 | 1166.85 | 1.8707e-33 | 2.4615e-36 | -35.6088 | -981.6795
HO2O3 | Ho | (4/3)Ho + O2 = (2/3)Ho2O3 | 1450 | 1176.85 | 3.8274e-33 | 5.036e-36 | -35.2979 | -979.8664
HO2O3 | Ho | (4/3)Ho + O2 = (2/3)Ho2O3 | 1460 | 1186.85 | 7.7543e-33 | 1.0203e-35 | -34.9913 | -978.0531
HO2O3 | Ho | (4/3)Ho + O2 = (2/3)Ho2O3 | 1470 | 1196.85 | 1.556e-32 | 2.0474e-35 | -34.6888 | -976.2396
HO2O3 | Ho | (4/3)Ho + O2 = (2/3)Ho2O3 | 1480 | 1206.85 | 3.0933e-32 | 4.0701e-35 | -34.3904 | -974.4258
HO2O3 | Ho | (4/3)Ho + O2 = (2/3)Ho2O3 | 1490 | 1216.85 | 6.0928e-32 | 8.0169e-35 | -34.096 | -972.6117
HO2O3 | Ho | (4/3)Ho + O2 = (2/3)Ho2O3 | 1500 | 1226.85 | 1.1893e-31 | 1.5649e-34 | -33.8055 | -970.7973
HO2O3 | Ho | (4/3)Ho + O2 = (2/3)Ho2O3 | 1510 | 1236.85 | 2.3012e-31 | 3.0279e-34 | -33.5189 | -968.9826
HO2O3 | Ho | (4/3)Ho + O2 = (2/3)Ho2O3 | 1520 | 1246.85 | 4.4142e-31 | 5.8082e-34 | -33.236 | -967.1675
HO2O3 | Ho | (4/3)Ho + O2 = (2/3)Ho2O3 | 1530 | 1256.85 | 8.3958e-31 | 1.1047e-33 | -32.9568 | -965.352
HO2O3 | Ho | (4/3)Ho + O2 = (2/3)Ho2O3 | 1540 | 1266.85 | 1.5837e-30 | 2.0838e-33 | -32.6812 | -963.5361
HO2O3 | Ho | (4/3)Ho + O2 = (2/3)Ho2O3 | 1550 | 1276.85 | 2.9629e-30 | 3.8985e-33 | -32.4091 | -961.7197
HO2O3 | Ho | (4/3)Ho + O2 = (2/3)Ho2O3 | 1560 | 1286.85 | 5.4992e-30 | 7.2358e-33 | -32.1405 | -959.9029
HO2O3 | Ho | (4/3)Ho + O2 = (2/3)Ho2O3 | 1570 | 1296.85 | 1.0127e-29 | 1.3325e-32 | -31.8753 | -958.0856
HO2O3 | Ho | (4/3)Ho + O2 = (2/3)Ho2O3 | 1580 | 1306.85 | 1.8506e-29 | 2.435e-32 | -31.6135 | -956.2678
HO2O3 | Ho | (4/3)Ho + O2 = (2/3)Ho2O3 | 1590 | 1316.85 | 3.3564e-29 | 4.4164e-32 | -31.3549 | -954.4494
HO2O3 | Ho | (4/3)Ho + O2 = (2/3)Ho2O3 | 1600 | 1326.85 | 6.0426e-29 | 7.9509e-32 | -31.0996 | -952.6305
HO2O3 | Ho | (4/3)Ho + O2 = (2/3)Ho2O3 | 1610 | 1336.85 | 1.08e-28 | 1.4211e-31 | -30.8474 | -950.8109
HO2O3 | Ho | (4/3)Ho + O2 = (2/3)Ho2O3 | 1620 | 1346.85 | 1.9166e-28 | 2.5218e-31 | -30.5983 | -948.9908
HO2O3 | Ho | (4/3)Ho + O2 = (2/3)Ho2O3 | 1630 | 1356.85 | 3.3775e-28 | 4.4441e-31 | -30.3522 | -947.17
HO2O3 | Ho | (4/3)Ho + O2 = (2/3)Ho2O3 | 1640 | 1366.85 | 5.9113e-28 | 7.778e-31 | -30.1091 | -945.3486
HO2O3 | Ho | (4/3)Ho + O2 = (2/3)Ho2O3 | 1650 | 1376.85 | 1.0276e-27 | 1.3522e-30 | -29.869 | -943.5264
HO2O3 | Ho | (4/3)Ho + O2 = (2/3)Ho2O3 | 1660 | 1386.85 | 1.7747e-27 | 2.3352e-30 | -29.6317 | -941.7036
HO2O3 | Ho | (4/3)Ho + O2 = (2/3)Ho2O3 | 1670 | 1396.85 | 3.0451e-27 | 4.0068e-30 | -29.3972 | -939.88
HO2O3 | Ho | (4/3)Ho + O2 = (2/3)Ho2O3 | 1680 | 1406.85 | 5.1917e-27 | 6.8312e-30 | -29.1655 | -938.0556
HO2O3 | Ho | (4/3)Ho + O2 = (2/3)Ho2O3 | 1690 | 1416.85 | 8.7963e-27 | 1.1574e-29 | -28.9365 | -936.2305
HO2O3 | Ho | (4/3)Ho + O2 = (2/3)Ho2O3 | 1700 | 1426.85 | 1.4812e-26 | 1.949e-29 | -28.7102 | -934.4046
HO2O3 | Ho | (4/3)Ho + O2 = (2/3)Ho2O3 | 1703 | 1429.85 | 1.7298e-26 | 2.2761e-29 | -28.6428 | -933.8566
HO2O3 | Ho | (4/3)Ho + O2 = (2/3)Ho2O3 | 1703 | 1429.85 | 1.7298e-26 | 2.2761e-29 | -28.6428 | -933.8566
HO2O3 | Ho | (4/3)Ho + O2 = (2/3)Ho2O3 | 1710 | 1436.85 | 2.4833e-26 | 3.2675e-29 | -28.4858 | -932.5545
HO2O3 | Ho | (4/3)Ho + O2 = (2/3)Ho2O3 | 1720 | 1446.85 | 4.1414e-26 | 5.4492e-29 | -28.2637 | -930.6938
HO2O3 | Ho | (4/3)Ho + O2 = (2/3)Ho2O3 | 1730 | 1456.85 | 6.8662e-26 | 9.0345e-29 | -28.0441 | -928.8326
HO2O3 | Ho | (4/3)Ho + O2 = (2/3)Ho2O3 | 1740 | 1466.85 | 1.1318e-25 | 1.4892e-28 | -27.827 | -926.9709
HO2O3 | Ho | (4/3)Ho + O2 = (2/3)Ho2O3 | 1745 | 1471.85 | 1.45e-25 | 1.9079e-28 | -27.7194 | -926.0399
HO2O3 | Ho | (4/3)Ho + O2 = (2/3)Ho2O3 | 1745 | 1471.85 | 1.45e-25 | 1.9079e-28 | -27.7194 | -926.0399
HO2O3 | Ho | (4/3)Ho + O2 = (2/3)Ho2O3 | 1750 | 1476.85 | 1.8608e-25 | 2.4485e-28 | -27.6111 | -925.0639
HO2O3 | Ho | (4/3)Ho + O2 = (2/3)Ho2O3 | 1760 | 1486.85 | 3.0516e-25 | 4.0153e-28 | -27.3963 | -923.1117
HO2O3 | Ho | (4/3)Ho + O2 = (2/3)Ho2O3 | 1770 | 1496.85 | 4.9765e-25 | 6.548e-28 | -27.1839 | -921.1593
HO2O3 | Ho | (4/3)Ho + O2 = (2/3)Ho2O3 | 1780 | 1506.85 | 8.0712e-25 | 1.062e-27 | -26.9739 | -919.2068
HO2O3 | Ho | (4/3)Ho + O2 = (2/3)Ho2O3 | 1790 | 1516.85 | 1.302e-24 | 1.7132e-27 | -26.7662 | -917.2541
HO2O3 | Ho | (4/3)Ho + O2 = (2/3)Ho2O3 | 1800 | 1526.85 | 2.0892e-24 | 2.749e-27 | -26.5608 | -915.3012
HO2O3 | Ho | (4/3)Ho + O2 = (2/3)Ho2O3 | 1810 | 1536.85 | 3.335e-24 | 4.3881e-27 | -26.3577 | -913.3482
HO2O3 | Ho | (4/3)Ho + O2 = (2/3)Ho2O3 | 1820 | 1546.85 | 5.2962e-24 | 6.9687e-27 | -26.1568 | -911.395
HO2O3 | Ho | (4/3)Ho + O2 = (2/3)Ho2O3 | 1830 | 1556.85 | 8.3687e-24 | 1.1011e-26 | -25.9582 | -909.4416
HO2O3 | Ho | (4/3)Ho + O2 = (2/3)Ho2O3 | 1840 | 1566.85 | 1.3158e-23 | 1.7313e-26 | -25.7616 | -907.4882
HO2O3 | Ho | (4/3)Ho + O2 = (2/3)Ho2O3 | 1850 | 1576.85 | 2.0587e-23 | 2.7089e-26 | -25.5672 | -905.5345
HO2O3 | Ho | (4/3)Ho + O2 = (2/3)Ho2O3 | 1860 | 1586.85 | 3.2057e-23 | 4.218e-26 | -25.3749 | -903.5807
HO2O3 | Ho | (4/3)Ho + O2 = (2/3)Ho2O3 | 1870 | 1596.85 | 4.9682e-23 | 6.5371e-26 | -25.1846 | -901.6268
HO2O3 | Ho | (4/3)Ho + O2 = (2/3)Ho2O3 | 1870 | 1596.85 | 4.968e-23 | 6.5368e-26 | -25.1846 | -901.6274
HO2O3 | Ho | (4/3)Ho + O2 = (2/3)Ho2O3 | 1880 | 1606.85 | 7.6639e-23 | 1.0084e-25 | -24.9964 | -899.6728
HO2O3 | Ho | (4/3)Ho + O2 = (2/3)Ho2O3 | 1890 | 1616.85 | 1.1768e-22 | 1.5485e-25 | -24.8101 | -897.7186
HO2O3 | Ho | (4/3)Ho + O2 = (2/3)Ho2O3 | 1900 | 1626.85 | 1.799e-22 | 2.367e-25 | -24.6258 | -895.7642
HO2O3 | Ho | (4/3)Ho + O2 = (2/3)Ho2O3 | 1910 | 1636.85 | 2.7378e-22 | 3.6024e-25 | -24.4434 | -893.8098
HO2O3 | Ho | (4/3)Ho + O2 = (2/3)Ho2O3 | 1920 | 1646.85 | 4.1484e-22 | 5.4585e-25 | -24.2629 | -891.8552
HO2O3 | Ho | (4/3)Ho + O2 = (2/3)Ho2O3 | 1930 | 1656.85 | 6.259e-22 | 8.2355e-25 | -24.0843 | -889.9004
HO2O3 | Ho | (4/3)Ho + O2 = (2/3)Ho2O3 | 1940 | 1666.85 | 9.4033e-22 | 1.2373e-24 | -23.9075 | -887.9456
HO2O3 | Ho | (4/3)Ho + O2 = (2/3)Ho2O3 | 1950 | 1676.85 | 1.4069e-21 | 1.8511e-24 | -23.7326 | -885.9907
HO2O3 | Ho | (4/3)Ho + O2 = (2/3)Ho2O3 | 1960 | 1686.85 | 2.0962e-21 | 2.7582e-24 | -23.5594 | -884.0356
HO2O3 | Ho | (4/3)Ho + O2 = (2/3)Ho2O3 | 1970 | 1696.85 | 3.1108e-21 | 4.0931e-24 | -23.3879 | -882.0804
HO2O3 | Ho | (4/3)Ho + O2 = (2/3)Ho2O3 | 1980 | 1706.85 | 4.598e-21 | 6.05e-24 | -23.2182 | -880.1251
HO2O3 | Ho | (4/3)Ho + O2 = (2/3)Ho2O3 | 1990 | 1716.85 | 6.7697e-21 | 8.9076e-24 | -23.0502 | -878.1697
HO2O3 | Ho | (4/3)Ho + O2 = (2/3)Ho2O3 | 2010 | 1736.85 | 1.4507e-20 | 1.9088e-23 | -22.7192 | -874.2585
HO2O3 | Ho | (4/3)Ho + O2 = (2/3)Ho2O3 | 2020 | 1746.85 | 2.1116e-20 | 2.7784e-23 | -22.5562 | -872.3028
HO2O3 | Ho | (4/3)Ho + O2 = (2/3)Ho2O3 | 2030 | 1756.85 | 3.0623e-20 | 4.0294e-23 | -22.3948 | -870.347
HO2O3 | Ho | (4/3)Ho + O2 = (2/3)Ho2O3 | 2040 | 1766.85 | 4.4249e-20 | 5.8223e-23 | -22.2349 | -868.391
HO2O3 | Ho | (4/3)Ho + O2 = (2/3)Ho2O3 | 2050 | 1776.85 | 6.371e-20 | 8.3829e-23 | -22.0766 | -866.435
HO2O3 | Ho | (4/3)Ho + O2 = (2/3)Ho2O3 | 2060 | 1786.85 | 9.1407e-20 | 1.2027e-22 | -21.9198 | -864.4789
HO2O3 | Ho | (4/3)Ho + O2 = (2/3)Ho2O3 | 2070 | 1796.85 | 1.3069e-19 | 1.7196e-22 | -21.7646 | -862.5227
HO2O3 | Ho | (4/3)Ho + O2 = (2/3)Ho2O3 | 2080 | 1806.85 | 1.8621e-19 | 2.4501e-22 | -21.6108 | -860.5664
HO2O3 | Ho | (4/3)Ho + O2 = (2/3)Ho2O3 | 2090 | 1816.85 | 2.6442e-19 | 3.4792e-22 | -21.4585 | -858.61
HO2O3 | Ho | (4/3)Ho + O2 = (2/3)Ho2O3 | 2100 | 1826.85 | 3.7423e-19 | 4.9241e-22 | -21.3077 | -856.6536
HO2O3 | Ho | (4/3)Ho + O2 = (2/3)Ho2O3 | 2110 | 1836.85 | 5.2791e-19 | 6.9461e-22 | -21.1583 | -854.6971
HO2O3 | Ho | (4/3)Ho + O2 = (2/3)Ho2O3 | 2120 | 1846.85 | 7.4228e-19 | 9.7669e-22 | -21.0102 | -852.7404
HO2O3 | Ho | (4/3)Ho + O2 = (2/3)Ho2O3 | 2130 | 1856.85 | 1.0404e-18 | 1.3689e-21 | -20.8636 | -850.7837
HO2O3 | Ho | (4/3)Ho + O2 = (2/3)Ho2O3 | 2140 | 1866.85 | 1.4536e-18 | 1.9126e-21 | -20.7184 | -848.827
HO2O3 | Ho | (4/3)Ho + O2 = (2/3)Ho2O3 | 2150 | 1876.85 | 2.0247e-18 | 2.664e-21 | -20.5745 | -846.8701
HO2O3 | Ho | (4/3)Ho + O2 = (2/3)Ho2O3 | 2160 | 1886.85 | 2.8114e-18 | 3.6992e-21 | -20.4319 | -844.9132
HO2O3 | Ho | (4/3)Ho + O2 = (2/3)Ho2O3 | 2170 | 1896.85 | 3.8921e-18 | 5.1212e-21 | -20.2906 | -842.9562
HO2O3 | Ho | (4/3)Ho + O2 = (2/3)Ho2O3 | 2180 | 1906.85 | 5.3723e-18 | 7.0688e-21 | -20.1507 | -840.9992
HO2O3 | Ho | (4/3)Ho + O2 = (2/3)Ho2O3 | 2190 | 1916.85 | 7.3935e-18 | 9.7282e-21 | -20.012 | -839.0421
HO2O3 | Ho | (4/3)Ho + O2 = (2/3)Ho2O3 | 2200 | 1926.85 | 1.0146e-17 | 1.335e-20 | -19.8745 | -837.0849
HO2O3 | Ho | (4/3)Ho + O2 = (2/3)Ho2O3 | 2210 | 1936.85 | 1.3883e-17 | 1.8266e-20 | -19.7383 | -835.1277
HO2O3 | Ho | (4/3)Ho + O2 = (2/3)Ho2O3 | 2220 | 1946.85 | 1.8942e-17 | 2.4924e-20 | -19.6034 | -833.1704
HO2O3 | Ho | (4/3)Ho + O2 = (2/3)Ho2O3 | 2230 | 1956.85 | 2.5774e-17 | 3.3914e-20 | -19.4696 | -831.2131
HO2O3 | Ho | (4/3)Ho + O2 = (2/3)Ho2O3 | 2240 | 1966.85 | 3.4974e-17 | 4.6019e-20 | -19.3371 | -829.2557
HO2O3 | Ho | (4/3)Ho + O2 = (2/3)Ho2O3 | 2250 | 1976.85 | 4.733e-17 | 6.2276e-20 | -19.2057 | -827.2982
HO2O3 | Ho | (4/3)Ho + O2 = (2/3)Ho2O3 | 2260 | 1986.85 | 6.3879e-17 | 8.4051e-20 | -19.0755 | -825.3407
HO2O3 | Ho | (4/3)Ho + O2 = (2/3)Ho2O3 | 2270 | 1996.85 | 8.5987e-17 | 1.1314e-19 | -18.9464 | -823.3832
HO2O3 | Ho | (4/3)Ho + O2 = (2/3)Ho2O3 | 2280 | 2006.85 | 1.1545e-16 | 1.519e-19 | -18.8184 | -821.4256
HO2O3 | Ho | (4/3)Ho + O2 = (2/3)Ho2O3 | 2290 | 2016.85 | 1.546e-16 | 2.0342e-19 | -18.6916 | -819.4679
HO2O3 | Ho | (4/3)Ho + O2 = (2/3)Ho2O3 | 2300 | 2026.85 | 2.0651e-16 | 2.7172e-19 | -18.5659 | -817.5103
HO2O3 | Ho | (4/3)Ho + O2 = (2/3)Ho2O3 | 2310 | 2036.85 | 2.7515e-16 | 3.6204e-19 | -18.4412 | -815.5526
HO2O3 | Ho | (4/3)Ho + O2 = (2/3)Ho2O3 | 2320 | 2046.85 | 3.6571e-16 | 4.812e-19 | -18.3177 | -813.5948
HO2O3 | Ho | (4/3)Ho + O2 = (2/3)Ho2O3 | 2330 | 2056.85 | 4.8489e-16 | 6.3802e-19 | -18.1952 | -811.637
HO2O3 | Ho | (4/3)Ho + O2 = (2/3)Ho2O3 | 2340 | 2066.85 | 6.4137e-16 | 8.439e-19 | -18.0737 | -809.6792
HO2O3 | Ho | (4/3)Ho + O2 = (2/3)Ho2O3 | 2350 | 2076.85 | 8.4632e-16 | 1.1136e-18 | -17.9533 | -807.7213
HO2O3 | Ho | (4/3)Ho + O2 = (2/3)Ho2O3 | 2360 | 2086.85 | 1.1141e-15 | 1.466e-18 | -17.8339 | -805.7634
HO2O3 | Ho | (4/3)Ho + O2 = (2/3)Ho2O3 | 2370 | 2096.85 | 1.4633e-15 | 1.9254e-18 | -17.7155 | -803.8055
HO2O3 | Ho | (4/3)Ho + O2 = (2/3)Ho2O3 | 2380 | 2106.85 | 1.9175e-15 | 2.5231e-18 | -17.5981 | -801.8476
HO2O3 | Ho | (4/3)Ho + O2 = (2/3)Ho2O3 | 2390 | 2116.85 | 2.5071e-15 | 3.2988e-18 | -17.4816 | -799.8896
HO2O3 | Ho | (4/3)Ho + O2 = (2/3)Ho2O3 | 2400 | 2126.85 | 3.2706e-15 | 4.3034e-18 | -17.3662 | -797.9316
HO2O3 | Ho | (4/3)Ho + O2 = (2/3)Ho2O3 | 2410 | 2136.85 | 4.2572e-15 | 5.6015e-18 | -17.2517 | -795.9736
HO2O3 | Ho | (4/3)Ho + O2 = (2/3)Ho2O3 | 2420 | 2146.85 | 5.5293e-15 | 7.2754e-18 | -17.1381 | -794.0155
HO2O3 | Ho | (4/3)Ho + O2 = (2/3)Ho2O3 | 2430 | 2156.85 | 7.1662e-15 | 9.4292e-18 | -17.0255 | -792.0575
HO2O3 | Ho | (4/3)Ho + O2 = (2/3)Ho2O3 | 2440 | 2166.85 | 9.2679e-15 | 1.2195e-17 | -16.9138 | -790.0994
HO2O3 | Ho | (4/3)Ho + O2 = (2/3)Ho2O3 | 2450 | 2176.85 | 1.1961e-14 | 1.5738e-17 | -16.8031 | -788.1413
HO2O3 | Ho | (4/3)Ho + O2 = (2/3)Ho2O3 | 2460 | 2186.85 | 1.5404e-14 | 2.0269e-17 | -16.6932 | -786.1832
HO2O3 | Ho | (4/3)Ho + O2 = (2/3)Ho2O3 | 2470 | 2196.85 | 1.9799e-14 | 2.6051e-17 | -16.5842 | -784.2251
HO2O3 | Ho | (4/3)Ho + O2 = (2/3)Ho2O3 | 2480 | 2206.85 | 2.5395e-14 | 3.3415e-17 | -16.4761 | -782.267
HO2O3 | Ho | (4/3)Ho + O2 = (2/3)Ho2O3 | 2490 | 2216.85 | 3.2508e-14 | 4.2773e-17 | -16.3688 | -780.3094
HO2O3 | Ho | (4/3)Ho + O2 = (2/3)Ho2O3 | 2500 | 2226.85 | 4.1529e-14 | 5.4644e-17 | -16.2625 | -778.3521
HO2O3 | Ho | (4/3)Ho + O2 = (2/3)Ho2O3 | 2510 | 2236.85 | 5.2951e-14 | 6.9672e-17 | -16.1569 | -776.3951
HO2O3 | Ho | (4/3)Ho + O2 = (2/3)Ho2O3 | 2520 | 2246.85 | 6.7381e-14 | 8.866e-17 | -16.0523 | -774.4385
HO2O3 | Ho | (4/3)Ho + O2 = (2/3)Ho2O3 | 2530 | 2256.85 | 8.5581e-14 | 1.1261e-16 | -15.9484 | -772.4823
HO2O3 | Ho | (4/3)Ho + O2 = (2/3)Ho2O3 | 2540 | 2266.85 | 1.0849e-13 | 1.4275e-16 | -15.8454 | -770.5265
HO2O3 | Ho | (4/3)Ho + O2 = (2/3)Ho2O3 | 2550 | 2276.85 | 1.3727e-13 | 1.8062e-16 | -15.7432 | -768.571
HO2O3 | Ho | (4/3)Ho + O2 = (2/3)Ho2O3 | 2560 | 2286.85 | 1.7337e-13 | 2.2812e-16 | -15.6418 | -766.6158
HO2O3 | Ho | (4/3)Ho + O2 = (2/3)Ho2O3 | 2570 | 2296.85 | 2.1856e-13 | 2.8757e-16 | -15.5413 | -764.661
HO2O3 | Ho | (4/3)Ho + O2 = (2/3)Ho2O3 | 2580 | 2306.85 | 2.7502e-13 | 3.6187e-16 | -15.4414 | -762.7066
HO2O3 | Ho | (4/3)Ho + O2 = (2/3)Ho2O3 | 2590 | 2316.85 | 3.4546e-13 | 4.5455e-16 | -15.3424 | -760.7525
HO2O3 | Ho | (4/3)Ho + O2 = (2/3)Ho2O3 | 2600 | 2326.85 | 4.3317e-13 | 5.6996e-16 | -15.2442 | -758.7987
HO2O3 | Ho | (4/3)Ho + O2 = (2/3)Ho2O3 | 2610 | 2336.85 | 5.422e-13 | 7.1342e-16 | -15.1467 | -756.8453
HO2O3 | Ho | (4/3)Ho + O2 = (2/3)Ho2O3 | 2620 | 2346.85 | 6.775e-13 | 8.9144e-16 | -15.0499 | -754.8923
HO2O3 | Ho | (4/3)Ho + O2 = (2/3)Ho2O3 | 2630 | 2356.85 | 8.4511e-13 | 1.112e-15 | -14.9539 | -752.9395
HO2O3 | Ho | (4/3)Ho + O2 = (2/3)Ho2O3 | 2640 | 2366.85 | 1.0524e-12 | 1.3848e-15 | -14.8586 | -750.9871
HO2O3 | Ho | (4/3)Ho + O2 = (2/3)Ho2O3 | 2650 | 2376.85 | 1.3084e-12 | 1.7215e-15 | -14.7641 | -749.0351
HO2O3 | Ho | (4/3)Ho + O2 = (2/3)Ho2O3 | 2660 | 2386.85 | 1.6239e-12 | 2.1367e-15 | -14.6703 | -747.0834
HO2O3 | Ho | (4/3)Ho + O2 = (2/3)Ho2O3 | 2670 | 2396.85 | 2.0123e-12 | 2.6477e-15 | -14.5771 | -745.132
HO2O3 | Ho | (4/3)Ho + O2 = (2/3)Ho2O3 | 2680 | 2406.85 | 2.4894e-12 | 3.2756e-15 | -14.4847 | -743.1809
HO2O3 | Ho | (4/3)Ho + O2 = (2/3)Ho2O3 | 2688 | 2414.85 | 2.9481e-12 | 3.879e-15 | -14.4113 | -741.6203
HO2O3 | Ho | (4/3)Ho + O2 = (2/3)Ho2O3 | 2688 | 2414.85 | 2.9481e-12 | 3.879e-15 | -14.4113 | -741.6203
HO2O3 | Ho | (4/3)Ho + O2 = (2/3)Ho2O3 | 2690 | 2416.85 | 3.066e-12 | 4.0342e-15 | -14.3942 | -741.2947
HO2O3 | Ho | (4/3)Ho + O2 = (2/3)Ho2O3 | 2700 | 2426.85 | 3.7271e-12 | 4.904e-15 | -14.3094 | -739.6674
HO2O3 | Ho | (4/3)Ho + O2 = (2/3)Ho2O3 | 2710 | 2436.85 | 4.5239e-12 | 5.9524e-15 | -14.2253 | -738.0414
HO2O3 | Ho | (4/3)Ho + O2 = (2/3)Ho2O3 | 2720 | 2446.85 | 5.4829e-12 | 7.2143e-15 | -14.1418 | -736.4168
HO2O3 | Ho | (4/3)Ho + O2 = (2/3)Ho2O3 | 2730 | 2456.85 | 6.6354e-12 | 8.7308e-15 | -14.0589 | -734.7934
HO2O3 | Ho | (4/3)Ho + O2 = (2/3)Ho2O3 | 2740 | 2466.85 | 8.0187e-12 | 1.0551e-14 | -13.9767 | -733.1713
HO2O3 | Ho | (4/3)Ho + O2 = (2/3)Ho2O3 | 2750 | 2476.85 | 9.6763e-12 | 1.2732e-14 | -13.8951 | -731.5505
HO2O3 | Ho | (4/3)Ho + O2 = (2/3)Ho2O3 | 2760 | 2486.85 | 1.166e-11 | 1.5342e-14 | -13.8141 | -729.931
HO2O3 | Ho | (4/3)Ho + O2 = (2/3)Ho2O3 | 2770 | 2496.85 | 1.4031e-11 | 1.8462e-14 | -13.7337 | -728.3128
HO2O3 | Ho | (4/3)Ho + O2 = (2/3)Ho2O3 | 2780 | 2506.85 | 1.6861e-11 | 2.2185e-14 | -13.6539 | -726.6958
HO2O3 | Ho | (4/3)Ho + O2 = (2/3)Ho2O3 | 2790 | 2516.85 | 2.0233e-11 | 2.6622e-14 | -13.5748 | -725.0801
HO2O3 | Ho | (4/3)Ho + O2 = (2/3)Ho2O3 | 2800 | 2526.85 | 2.4247e-11 | 3.1904e-14 | -13.4962 | -723.4657
HO2O3 | Ho | (4/3)Ho + O2 = (2/3)Ho2O3 | 2810 | 2536.85 | 2.9018e-11 | 3.8182e-14 | -13.4181 | -721.8525
HO2O3 | Ho | (4/3)Ho + O2 = (2/3)Ho2O3 | 2820 | 2546.85 | 3.4683e-11 | 4.5635e-14 | -13.3407 | -720.2406
HO2O3 | Ho | (4/3)Ho + O2 = (2/3)Ho2O3 | 2830 | 2556.85 | 4.1398e-11 | 5.4471e-14 | -13.2638 | -718.6299
HO2O3 | Ho | (4/3)Ho + O2 = (2/3)Ho2O3 | 2840 | 2566.85 | 4.935e-11 | 6.4934e-14 | -13.1875 | -717.0205
HO2O3 | Ho | (4/3)Ho + O2 = (2/3)Ho2O3 | 2850 | 2576.85 | 5.8753e-11 | 7.7307e-14 | -13.1118 | -715.4123
HO2O3 | Ho | (4/3)Ho + O2 = (2/3)Ho2O3 | 2860 | 2586.85 | 6.986e-11 | 9.1921e-14 | -13.0366 | -713.8053
HO2O3 | Ho | (4/3)Ho + O2 = (2/3)Ho2O3 | 2870 | 2596.85 | 8.2961e-11 | 1.0916e-13 | -12.9619 | -712.1996
HO2O3 | Ho | (4/3)Ho + O2 = (2/3)Ho2O3 | 2880 | 2606.85 | 9.8397e-11 | 1.2947e-13 | -12.8878 | -710.595
HO2O3 | Ho | (4/3)Ho + O2 = (2/3)Ho2O3 | 2890 | 2616.85 | 1.1656e-10 | 1.5337e-13 | -12.8143 | -708.9917
HO2O3 | Ho | (4/3)Ho + O2 = (2/3)Ho2O3 | 2900 | 2626.85 | 1.3791e-10 | 1.8146e-13 | -12.7412 | -707.3896
HO2O3 | Ho | (4/3)Ho + O2 = (2/3)Ho2O3 | 2910 | 2636.85 | 1.6297e-10 | 2.1444e-13 | -12.6687 | -705.7887
HO2O3 | Ho | (4/3)Ho + O2 = (2/3)Ho2O3 | 2920 | 2646.85 | 1.9236e-10 | 2.5311e-13 | -12.5967 | -704.1891
HO2O3 | Ho | (4/3)Ho + O2 = (2/3)Ho2O3 | 2930 | 2656.85 | 2.2678e-10 | 2.984e-13 | -12.5252 | -702.5906
HO2O3 | Ho | (4/3)Ho + O2 = (2/3)Ho2O3 | 2940 | 2666.85 | 2.6705e-10 | 3.5138e-13 | -12.4542 | -700.9933
HO2O3 | Ho | (4/3)Ho + O2 = (2/3)Ho2O3 | 2950 | 2676.85 | 3.141e-10 | 4.1329e-13 | -12.3837 | -699.3971
HO2O3 | Ho | (4/3)Ho + O2 = (2/3)Ho2O3 | 2960 | 2686.85 | 3.6902e-10 | 4.8555e-13 | -12.3138 | -697.8022
HO2O3 | Ho | (4/3)Ho + O2 = (2/3)Ho2O3 | 2970 | 2696.85 | 4.3305e-10 | 5.6981e-13 | -12.2443 | -696.2085
HO2O3 | Ho | (4/3)Ho + O2 = (2/3)Ho2O3 | 2980 | 2706.85 | 5.0763e-10 | 6.6793e-13 | -12.1753 | -694.6159
HO2O3 | Ho | (4/3)Ho + O2 = (2/3)Ho2O3 | 2990 | 2716.85 | 5.9438e-10 | 7.8208e-13 | -12.1067 | -693.0245
HO2O3 | Ho | (4/3)Ho + O2 = (2/3)Ho2O3 | 3000 | 2726.85 | 6.952e-10 | 9.1474e-13 | -12.0387 | -691.4342
IN2O3 | In | (4/3)In + O2 = (2/3)In2O3 | 300 | 26.85 | 8.2916e-94 | 1.091e-96 | -95.9622 | -551.1518
IN2O3 | In | (4/3)In + O2 = (2/3)In2O3 | 310 | 36.85 | 2.3692e-90 | 3.1174e-93 | -92.5062 | -549.0128
IN2O3 | In | (4/3)In + O2 = (2/3)In2O3 | 320 | 46.85 | 4.116e-87 | 5.4158e-90 | -89.2663 | -546.8744
IN2O3 | In | (4/3)In + O2 = (2/3)In2O3 | 330 | 56.85 | 4.5485e-84 | 5.9848e-87 | -86.2229 | -544.7368
IN2O3 | In | (4/3)In + O2 = (2/3)In2O3 | 340 | 66.85 | 3.3272e-81 | 4.3779e-84 | -83.3587 | -542.6002
IN2O3 | In | (4/3)In + O2 = (2/3)In2O3 | 350 | 76.85 | 1.669e-78 | 2.196e-81 | -80.6584 | -540.4647
IN2O3 | In | (4/3)In + O2 = (2/3)In2O3 | 360 | 86.85 | 5.9242e-76 | 7.795e-79 | -78.1082 | -538.3304
IN2O3 | In | (4/3)In + O2 = (2/3)In2O3 | 370 | 96.85 | 1.5303e-73 | 2.0135e-76 | -75.696 | -536.1975
IN2O3 | In | (4/3)In + O2 = (2/3)In2O3 | 380 | 106.85 | 2.9497e-71 | 3.8811e-74 | -73.411 | -534.0659
IN2O3 | In | (4/3)In + O2 = (2/3)In2O3 | 390 | 116.85 | 4.3391e-69 | 5.7094e-72 | -71.2434 | -531.9358
IN2O3 | In | (4/3)In + O2 = (2/3)In2O3 | 400 | 126.85 | 4.9712e-67 | 6.541e-70 | -69.1844 | -529.8071
IN2O3 | In | (4/3)In + O2 = (2/3)In2O3 | 410 | 136.85 | 4.5174e-65 | 5.944e-68 | -67.2259 | -527.6798
IN2O3 | In | (4/3)In + O2 = (2/3)In2O3 | 420 | 146.85 | 3.3104e-63 | 4.3558e-66 | -65.3609 | -525.554
IN2O3 | In | (4/3)In + O2 = (2/3)In2O3 | 429.7 | 156.55 | 1.7612e-61 | 2.3174e-64 | -63.635 | -523.4934
IN2O3 | In | (4/3)In + O2 = (2/3)In2O3 | 429.7 | 156.55 | 1.7612e-61 | 2.3174e-64 | -63.635 | -523.4934
IN2O3 | In | (4/3)In + O2 = (2/3)In2O3 | 430 | 156.85 | 1.9876e-61 | 2.6152e-64 | -63.5825 | -523.4267
IN2O3 | In | (4/3)In + O2 = (2/3)In2O3 | 440 | 166.85 | 1.0174e-59 | 1.3387e-62 | -61.8733 | -521.2019
IN2O3 | In | (4/3)In + O2 = (2/3)In2O3 | 450 | 176.85 | 4.3703e-58 | 5.7504e-61 | -60.2403 | -518.9787
IN2O3 | In | (4/3)In + O2 = (2/3)In2O3 | 460 | 186.85 | 1.5935e-56 | 2.0967e-59 | -58.6785 | -516.7571
IN2O3 | In | (4/3)In + O2 = (2/3)In2O3 | 470 | 196.85 | 4.9837e-55 | 6.5575e-58 | -57.1833 | -514.537
IN2O3 | In | (4/3)In + O2 = (2/3)In2O3 | 480 | 206.85 | 1.3498e-53 | 1.776e-56 | -55.7505 | -512.3187
IN2O3 | In | (4/3)In + O2 = (2/3)In2O3 | 490 | 216.85 | 3.1939e-52 | 4.2025e-55 | -54.3765 | -510.1021
IN2O3 | In | (4/3)In + O2 = (2/3)In2O3 | 500 | 226.85 | 6.6563e-51 | 8.7583e-54 | -53.0576 | -507.8873
IN2O3 | In | (4/3)In + O2 = (2/3)In2O3 | 510 | 236.85 | 1.2309e-49 | 1.6197e-52 | -51.7906 | -505.6742
IN2O3 | In | (4/3)In + O2 = (2/3)In2O3 | 520 | 246.85 | 2.0339e-48 | 2.6762e-51 | -50.5725 | -503.463
IN2O3 | In | (4/3)In + O2 = (2/3)In2O3 | 530 | 256.85 | 3.0218e-47 | 3.9761e-50 | -49.4005 | -501.2536
IN2O3 | In | (4/3)In + O2 = (2/3)In2O3 | 540 | 266.85 | 4.061e-46 | 5.3434e-49 | -48.2722 | -499.046
IN2O3 | In | (4/3)In + O2 = (2/3)In2O3 | 550 | 276.85 | 4.9635e-45 | 6.5309e-48 | -47.185 | -496.8402
IN2O3 | In | (4/3)In + O2 = (2/3)In2O3 | 560 | 286.85 | 5.5455e-44 | 7.2967e-47 | -46.1369 | -494.6364
IN2O3 | In | (4/3)In + O2 = (2/3)In2O3 | 570 | 296.85 | 5.6904e-43 | 7.4874e-46 | -45.1257 | -492.4344
IN2O3 | In | (4/3)In + O2 = (2/3)In2O3 | 580 | 306.85 | 5.3866e-42 | 7.0876e-45 | -44.1495 | -490.2342
IN2O3 | In | (4/3)In + O2 = (2/3)In2O3 | 590 | 316.85 | 4.7231e-41 | 6.2146e-44 | -43.2066 | -488.036
IN2O3 | In | (4/3)In + O2 = (2/3)In2O3 | 600 | 326.85 | 3.8507e-40 | 5.0668e-43 | -42.2953 | -485.8396
IN2O3 | In | (4/3)In + O2 = (2/3)In2O3 | 610 | 336.85 | 2.9297e-39 | 3.8549e-42 | -41.414 | -483.6451
IN2O3 | In | (4/3)In + O2 = (2/3)In2O3 | 620 | 346.85 | 2.087e-38 | 2.746e-41 | -40.5613 | -481.4524
IN2O3 | In | (4/3)In + O2 = (2/3)In2O3 | 630 | 356.85 | 1.3963e-37 | 1.8373e-40 | -39.7358 | -479.2616
IN2O3 | In | (4/3)In + O2 = (2/3)In2O3 | 640 | 366.85 | 8.8006e-37 | 1.158e-39 | -38.9363 | -477.0727
IN2O3 | In | (4/3)In + O2 = (2/3)In2O3 | 650 | 376.85 | 5.2395e-36 | 6.894e-39 | -38.1615 | -474.8856
IN2O3 | In | (4/3)In + O2 = (2/3)In2O3 | 660 | 386.85 | 2.9542e-35 | 3.8871e-38 | -37.4104 | -472.7003
IN2O3 | In | (4/3)In + O2 = (2/3)In2O3 | 670 | 396.85 | 1.5813e-34 | 2.0807e-37 | -36.6818 | -470.5169
IN2O3 | In | (4/3)In + O2 = (2/3)In2O3 | 680 | 406.85 | 8.0545e-34 | 1.0598e-36 | -35.9748 | -468.3353
IN2O3 | In | (4/3)In + O2 = (2/3)In2O3 | 690 | 416.85 | 3.9122e-33 | 5.1477e-36 | -35.2884 | -466.1555
IN2O3 | In | (4/3)In + O2 = (2/3)In2O3 | 700 | 426.85 | 1.8158e-32 | 2.3892e-35 | -34.6218 | -463.9775
IN2O3 | In | (4/3)In + O2 = (2/3)In2O3 | 710 | 436.85 | 8.0685e-32 | 1.0616e-34 | -33.974 | -461.8013
IN2O3 | In | (4/3)In + O2 = (2/3)In2O3 | 720 | 446.85 | 3.4387e-31 | 4.5247e-34 | -33.3444 | -459.6269
IN2O3 | In | (4/3)In + O2 = (2/3)In2O3 | 730 | 456.85 | 1.4081e-30 | 1.8527e-33 | -32.7322 | -457.4543
IN2O3 | In | (4/3)In + O2 = (2/3)In2O3 | 740 | 466.85 | 5.5487e-30 | 7.3009e-33 | -32.1366 | -455.2834
IN2O3 | In | (4/3)In + O2 = (2/3)In2O3 | 750 | 476.85 | 2.1074e-29 | 2.7729e-32 | -31.5571 | -453.1143
IN2O3 | In | (4/3)In + O2 = (2/3)In2O3 | 760 | 486.85 | 7.7255e-29 | 1.0165e-31 | -30.9929 | -450.947
IN2O3 | In | (4/3)In + O2 = (2/3)In2O3 | 770 | 496.85 | 2.7374e-28 | 3.6019e-31 | -30.4435 | -448.7813
IN2O3 | In | (4/3)In + O2 = (2/3)In2O3 | 780 | 506.85 | 9.3875e-28 | 1.2352e-30 | -29.9083 | -446.6174
IN2O3 | In | (4/3)In + O2 = (2/3)In2O3 | 790 | 516.85 | 3.1196e-27 | 4.1047e-30 | -29.3867 | -444.4552
IN2O3 | In | (4/3)In + O2 = (2/3)In2O3 | 800 | 526.85 | 1.0058e-26 | 1.3234e-29 | -28.8783 | -442.2947
IN2O3 | In | (4/3)In + O2 = (2/3)In2O3 | 810 | 536.85 | 3.1494e-26 | 4.144e-29 | -28.3826 | -440.1359
IN2O3 | In | (4/3)In + O2 = (2/3)In2O3 | 820 | 546.85 | 9.5888e-26 | 1.2617e-28 | -27.899 | -437.9788
IN2O3 | In | (4/3)In + O2 = (2/3)In2O3 | 830 | 556.85 | 2.8415e-25 | 3.7388e-28 | -27.4273 | -435.8234
IN2O3 | In | (4/3)In + O2 = (2/3)In2O3 | 840 | 566.85 | 8.2033e-25 | 1.0794e-27 | -26.9668 | -433.6696
IN2O3 | In | (4/3)In + O2 = (2/3)In2O3 | 850 | 576.85 | 2.3094e-24 | 3.0387e-27 | -26.5173 | -431.5174
IN2O3 | In | (4/3)In + O2 = (2/3)In2O3 | 860 | 586.85 | 6.3454e-24 | 8.3491e-27 | -26.0784 | -429.3669
IN2O3 | In | (4/3)In + O2 = (2/3)In2O3 | 870 | 596.85 | 1.703e-23 | 2.2408e-26 | -25.6496 | -427.218
IN2O3 | In | (4/3)In + O2 = (2/3)In2O3 | 880 | 606.85 | 4.4684e-23 | 5.8794e-26 | -25.2307 | -425.0708
IN2O3 | In | (4/3)In + O2 = (2/3)In2O3 | 890 | 616.85 | 1.147e-22 | 1.5092e-25 | -24.8212 | -422.9251
IN2O3 | In | (4/3)In + O2 = (2/3)In2O3 | 900 | 626.85 | 2.8827e-22 | 3.793e-25 | -24.421 | -420.781
IN2O3 | In | (4/3)In + O2 = (2/3)In2O3 | 910 | 636.85 | 7.098e-22 | 9.3395e-25 | -24.0297 | -418.6386
IN2O3 | In | (4/3)In + O2 = (2/3)In2O3 | 920 | 646.85 | 1.7135e-21 | 2.2546e-24 | -23.6469 | -416.4977
IN2O3 | In | (4/3)In + O2 = (2/3)In2O3 | 930 | 656.85 | 4.0579e-21 | 5.3394e-24 | -23.2725 | -414.3583
IN2O3 | In | (4/3)In + O2 = (2/3)In2O3 | 940 | 666.85 | 9.4335e-21 | 1.2413e-23 | -22.9061 | -412.2206
IN2O3 | In | (4/3)In + O2 = (2/3)In2O3 | 950 | 676.85 | 2.154e-20 | 2.8342e-23 | -22.5476 | -410.0843
IN2O3 | In | (4/3)In + O2 = (2/3)In2O3 | 960 | 686.85 | 4.8335e-20 | 6.3599e-23 | -22.1965 | -407.9496
IN2O3 | In | (4/3)In + O2 = (2/3)In2O3 | 970 | 696.85 | 1.0665e-19 | 1.4033e-22 | -21.8528 | -405.8165
IN2O3 | In | (4/3)In + O2 = (2/3)In2O3 | 980 | 706.85 | 2.3151e-19 | 3.0462e-22 | -21.5162 | -403.6848
IN2O3 | In | (4/3)In + O2 = (2/3)In2O3 | 990 | 716.85 | 4.9464e-19 | 6.5085e-22 | -21.1865 | -401.5547
IN2O3 | In | (4/3)In + O2 = (2/3)In2O3 | 1000 | 726.85 | 1.0407e-18 | 1.3694e-21 | -20.8635 | -399.4261
IN2O3 | In | (4/3)In + O2 = (2/3)In2O3 | 1010 | 736.85 | 2.1573e-18 | 2.8386e-21 | -20.5469 | -397.299
IN2O3 | In | (4/3)In + O2 = (2/3)In2O3 | 1020 | 746.85 | 4.4077e-18 | 5.7996e-21 | -20.2366 | -395.1733
IN2O3 | In | (4/3)In + O2 = (2/3)In2O3 | 1030 | 756.85 | 8.8798e-18 | 1.1684e-20 | -19.9324 | -393.0492
IN2O3 | In | (4/3)In + O2 = (2/3)In2O3 | 1040 | 766.85 | 1.7647e-17 | 2.322e-20 | -19.6341 | -390.9265
IN2O3 | In | (4/3)In + O2 = (2/3)In2O3 | 1050 | 776.85 | 3.4609e-17 | 4.5538e-20 | -19.3416 | -388.8052
IN2O3 | In | (4/3)In + O2 = (2/3)In2O3 | 1060 | 786.85 | 6.7006e-17 | 8.8166e-20 | -19.0547 | -386.6854
IN2O3 | In | (4/3)In + O2 = (2/3)In2O3 | 1070 | 796.85 | 1.2812e-16 | 1.6858e-19 | -18.7732 | -384.5671
IN2O3 | In | (4/3)In + O2 = (2/3)In2O3 | 1080 | 806.85 | 2.42e-16 | 3.1842e-19 | -18.497 | -382.4502
IN2O3 | In | (4/3)In + O2 = (2/3)In2O3 | 1090 | 816.85 | 4.5174e-16 | 5.9439e-19 | -18.2259 | -380.3347
IN2O3 | In | (4/3)In + O2 = (2/3)In2O3 | 1100 | 826.85 | 8.3361e-16 | 1.0969e-18 | -17.9598 | -378.2206
IN2O3 | In | (4/3)In + O2 = (2/3)In2O3 | 1110 | 836.85 | 1.5212e-15 | 2.0016e-18 | -17.6986 | -376.108
IN2O3 | In | (4/3)In + O2 = (2/3)In2O3 | 1120 | 846.85 | 2.7458e-15 | 3.6129e-18 | -17.4421 | -373.9968
IN2O3 | In | (4/3)In + O2 = (2/3)In2O3 | 1130 | 856.85 | 4.904e-15 | 6.4526e-18 | -17.1903 | -371.8869
IN2O3 | In | (4/3)In + O2 = (2/3)In2O3 | 1140 | 866.85 | 8.6686e-15 | 1.1406e-17 | -16.9429 | -369.7785
IN2O3 | In | (4/3)In + O2 = (2/3)In2O3 | 1150 | 876.85 | 1.517e-14 | 1.996e-17 | -16.6998 | -367.6714
IN2O3 | In | (4/3)In + O2 = (2/3)In2O3 | 1160 | 886.85 | 2.6288e-14 | 3.459e-17 | -16.4611 | -365.5657
IN2O3 | In | (4/3)In + O2 = (2/3)In2O3 | 1170 | 896.85 | 4.5123e-14 | 5.9373e-17 | -16.2264 | -363.4614
IN2O3 | In | (4/3)In + O2 = (2/3)In2O3 | 1180 | 906.85 | 7.6736e-14 | 1.0097e-16 | -15.9958 | -361.3584
IN2O3 | In | (4/3)In + O2 = (2/3)In2O3 | 1190 | 916.85 | 1.2932e-13 | 1.7016e-16 | -15.7691 | -359.2568
IN2O3 | In | (4/3)In + O2 = (2/3)In2O3 | 1200 | 926.85 | 2.1602e-13 | 2.8424e-16 | -15.5463 | -357.1566
IN2O3 | In | (4/3)In + O2 = (2/3)In2O3 | 1210 | 936.85 | 3.5775e-13 | 4.7073e-16 | -15.3272 | -355.0577
IN2O3 | In | (4/3)In + O2 = (2/3)In2O3 | 1210 | 936.85 | 3.578e-13 | 4.7079e-16 | -15.3272 | -355.0564
IN2O3 | In | (4/3)In + O2 = (2/3)In2O3 | 1220 | 946.85 | 5.8752e-13 | 7.7305e-16 | -15.1118 | -352.9601
IN2O3 | In | (4/3)In + O2 = (2/3)In2O3 | 1230 | 956.85 | 9.5698e-13 | 1.2592e-15 | -14.8999 | -350.8639
IN2O3 | In | (4/3)In + O2 = (2/3)In2O3 | 1240 | 966.85 | 1.5464e-12 | 2.0347e-15 | -14.6915 | -348.7689
IN2O3 | In | (4/3)In + O2 = (2/3)In2O3 | 1250 | 976.85 | 2.4793e-12 | 3.2622e-15 | -14.4865 | -346.6753
IN2O3 | In | (4/3)In + O2 = (2/3)In2O3 | 1260 | 986.85 | 3.9449e-12 | 5.1907e-15 | -14.2848 | -344.5831
IN2O3 | In | (4/3)In + O2 = (2/3)In2O3 | 1270 | 996.85 | 6.2304e-12 | 8.1979e-15 | -14.0863 | -342.4921
IN2O3 | In | (4/3)In + O2 = (2/3)In2O3 | 1280 | 1006.85 | 9.7687e-12 | 1.2854e-14 | -13.891 | -340.4024
IN2O3 | In | (4/3)In + O2 = (2/3)In2O3 | 1290 | 1016.85 | 1.5208e-11 | 2.0011e-14 | -13.6987 | -338.314
IN2O3 | In | (4/3)In + O2 = (2/3)In2O3 | 1300 | 1026.85 | 2.3513e-11 | 3.0939e-14 | -13.5095 | -336.2269
IN2O3 | In | (4/3)In + O2 = (2/3)In2O3 | 1310 | 1036.85 | 3.6109e-11 | 4.7511e-14 | -13.3232 | -334.141
IN2O3 | In | (4/3)In + O2 = (2/3)In2O3 | 1320 | 1046.85 | 5.5085e-11 | 7.248e-14 | -13.1398 | -332.0565
IN2O3 | In | (4/3)In + O2 = (2/3)In2O3 | 1330 | 1056.85 | 8.3492e-11 | 1.0986e-13 | -12.9592 | -329.9732
IN2O3 | In | (4/3)In + O2 = (2/3)In2O3 | 1340 | 1066.85 | 1.2575e-10 | 1.6546e-13 | -12.7813 | -327.8912
IN2O3 | In | (4/3)In + O2 = (2/3)In2O3 | 1350 | 1076.85 | 1.8823e-10 | 2.4768e-13 | -12.6061 | -325.8104
IN2O3 | In | (4/3)In + O2 = (2/3)In2O3 | 1360 | 1086.85 | 2.8006e-10 | 3.685e-13 | -12.4336 | -323.7309
IN2O3 | In | (4/3)In + O2 = (2/3)In2O3 | 1370 | 1096.85 | 4.1424e-10 | 5.4505e-13 | -12.2636 | -321.6526
IN2O3 | In | (4/3)In + O2 = (2/3)In2O3 | 1380 | 1106.85 | 6.0916e-10 | 8.0153e-13 | -12.0961 | -319.5756
IN2O3 | In | (4/3)In + O2 = (2/3)In2O3 | 1390 | 1116.85 | 8.9076e-10 | 1.172e-12 | -11.9311 | -317.4998
IN2O3 | In | (4/3)In + O2 = (2/3)In2O3 | 1400 | 1126.85 | 1.2953e-09 | 1.7044e-12 | -11.7684 | -315.4253
IN2O3 | In | (4/3)In + O2 = (2/3)In2O3 | 1410 | 1136.85 | 1.8735e-09 | 2.4651e-12 | -11.6082 | -313.352
IN2O3 | In | (4/3)In + O2 = (2/3)In2O3 | 1420 | 1146.85 | 2.6954e-09 | 3.5466e-12 | -11.4502 | -311.2799
IN2O3 | In | (4/3)In + O2 = (2/3)In2O3 | 1430 | 1156.85 | 3.8578e-09 | 5.076e-12 | -11.2945 | -309.209
IN2O3 | In | (4/3)In + O2 = (2/3)In2O3 | 1440 | 1166.85 | 5.4934e-09 | 7.2282e-12 | -11.141 | -307.1393
IN2O3 | In | (4/3)In + O2 = (2/3)In2O3 | 1450 | 1176.85 | 7.7838e-09 | 1.0242e-11 | -10.9896 | -305.0708
IN2O3 | In | (4/3)In + O2 = (2/3)In2O3 | 1460 | 1186.85 | 1.0975e-08 | 1.4441e-11 | -10.8404 | -303.0035
IN2O3 | In | (4/3)In + O2 = (2/3)In2O3 | 1470 | 1196.85 | 1.5402e-08 | 2.0266e-11 | -10.6932 | -300.9375
IN2O3 | In | (4/3)In + O2 = (2/3)In2O3 | 1480 | 1206.85 | 2.1513e-08 | 2.8307e-11 | -10.5481 | -298.8726
IN2O3 | In | (4/3)In + O2 = (2/3)In2O3 | 1490 | 1216.85 | 2.9912e-08 | 3.9358e-11 | -10.405 | -296.8089
IN2O3 | In | (4/3)In + O2 = (2/3)In2O3 | 1500 | 1226.85 | 4.1403e-08 | 5.4478e-11 | -10.2638 | -294.7463
IN2O3 | In | (4/3)In + O2 = (2/3)In2O3 | 1510 | 1236.85 | 5.7057e-08 | 7.5076e-11 | -10.1245 | -292.685
IN2O3 | In | (4/3)In + O2 = (2/3)In2O3 | 1520 | 1246.85 | 7.8292e-08 | 1.0302e-10 | -9.9871 | -290.6248
IN2O3 | In | (4/3)In + O2 = (2/3)In2O3 | 1530 | 1256.85 | 1.0698e-07 | 1.4076e-10 | -9.8515 | -288.5658
IN2O3 | In | (4/3)In + O2 = (2/3)In2O3 | 1540 | 1266.85 | 1.4556e-07 | 1.9153e-10 | -9.7178 | -286.508
IN2O3 | In | (4/3)In + O2 = (2/3)In2O3 | 1550 | 1276.85 | 1.9727e-07 | 2.5956e-10 | -9.5858 | -284.4513
IN2O3 | In | (4/3)In + O2 = (2/3)In2O3 | 1560 | 1286.85 | 2.6628e-07 | 3.5036e-10 | -9.4555 | -282.3958
IN2O3 | In | (4/3)In + O2 = (2/3)In2O3 | 1570 | 1296.85 | 3.5802e-07 | 4.7108e-10 | -9.3269 | -280.3414
IN2O3 | In | (4/3)In + O2 = (2/3)In2O3 | 1580 | 1306.85 | 4.7953e-07 | 6.3096e-10 | -9.2 | -278.2882
IN2O3 | In | (4/3)In + O2 = (2/3)In2O3 | 1590 | 1316.85 | 6.3987e-07 | 8.4193e-10 | -9.0747 | -276.2361
IN2O3 | In | (4/3)In + O2 = (2/3)In2O3 | 1600 | 1326.85 | 8.5067e-07 | 1.1193e-09 | -8.9511 | -274.1851
IN2O3 | In | (4/3)In + O2 = (2/3)In2O3 | 1610 | 1336.85 | 1.1268e-06 | 1.4827e-09 | -8.829 | -272.1353
IN2O3 | In | (4/3)In + O2 = (2/3)In2O3 | 1620 | 1346.85 | 1.4874e-06 | 1.9571e-09 | -8.7084 | -270.0866
IN2O3 | In | (4/3)In + O2 = (2/3)In2O3 | 1630 | 1356.85 | 1.9564e-06 | 2.5742e-09 | -8.5894 | -268.039
IN2O3 | In | (4/3)In + O2 = (2/3)In2O3 | 1640 | 1366.85 | 2.5646e-06 | 3.3744e-09 | -8.4718 | -265.9926
IN2O3 | In | (4/3)In + O2 = (2/3)In2O3 | 1650 | 1376.85 | 3.3505e-06 | 4.4085e-09 | -8.3557 | -263.9472
IN2O3 | In | (4/3)In + O2 = (2/3)In2O3 | 1660 | 1386.85 | 4.3628e-06 | 5.7405e-09 | -8.241 | -261.903
IN2O3 | In | (4/3)In + O2 = (2/3)In2O3 | 1670 | 1396.85 | 5.6626e-06 | 7.4508e-09 | -8.1278 | -259.8599
IN2O3 | In | (4/3)In + O2 = (2/3)In2O3 | 1680 | 1406.85 | 7.3263e-06 | 9.6399e-09 | -8.0159 | -257.8179
IN2O3 | In | (4/3)In + O2 = (2/3)In2O3 | 1690 | 1416.85 | 9.4492e-06 | 1.2433e-08 | -7.9054 | -255.7769
IN2O3 | In | (4/3)In + O2 = (2/3)In2O3 | 1700 | 1426.85 | 1.215e-05 | 1.5987e-08 | -7.7962 | -253.7371
IN2O3 | In | (4/3)In + O2 = (2/3)In2O3 | 1710 | 1436.85 | 1.5575e-05 | 2.0494e-08 | -7.6884 | -251.6984
IN2O3 | In | (4/3)In + O2 = (2/3)In2O3 | 1720 | 1446.85 | 1.9908e-05 | 2.6194e-08 | -7.5818 | -249.6608
IN2O3 | In | (4/3)In + O2 = (2/3)In2O3 | 1730 | 1456.85 | 2.5371e-05 | 3.3383e-08 | -7.4765 | -247.6242
IN2O3 | In | (4/3)In + O2 = (2/3)In2O3 | 1740 | 1466.85 | 3.2241e-05 | 4.2422e-08 | -7.3724 | -245.5887
IN2O3 | In | (4/3)In + O2 = (2/3)In2O3 | 1750 | 1476.85 | 4.0856e-05 | 5.3758e-08 | -7.2696 | -243.5543
IN2O3 | In | (4/3)In + O2 = (2/3)In2O3 | 1760 | 1486.85 | 5.1631e-05 | 6.7935e-08 | -7.1679 | -241.521
IN2O3 | In | (4/3)In + O2 = (2/3)In2O3 | 1770 | 1496.85 | 6.5069e-05 | 8.5618e-08 | -7.0674 | -239.4887
IN2O3 | In | (4/3)In + O2 = (2/3)In2O3 | 1780 | 1506.85 | 8.1787e-05 | 1.0761e-07 | -6.9681 | -237.4575
IN2O3 | In | (4/3)In + O2 = (2/3)In2O3 | 1790 | 1516.85 | 0.00010253 | 1.3491e-07 | -6.87 | -235.4274
IN2O3 | In | (4/3)In + O2 = (2/3)In2O3 | 1800 | 1526.85 | 0.0001282 | 1.6869e-07 | -6.7729 | -233.3983
IN2O3 | In | (4/3)In + O2 = (2/3)In2O3 | 1810 | 1536.85 | 0.0001599 | 2.1039e-07 | -6.677 | -231.3703
IN2O3 | In | (4/3)In + O2 = (2/3)In2O3 | 1820 | 1546.85 | 0.00019893 | 2.6175e-07 | -6.5821 | -229.3433
IN2O3 | In | (4/3)In + O2 = (2/3)In2O3 | 1830 | 1556.85 | 0.00024689 | 3.2485e-07 | -6.4883 | -227.3174
IN2O3 | In | (4/3)In + O2 = (2/3)In2O3 | 1840 | 1566.85 | 0.00030567 | 4.0219e-07 | -6.3956 | -225.2925
IN2O3 | In | (4/3)In + O2 = (2/3)In2O3 | 1850 | 1576.85 | 0.00037754 | 4.9676e-07 | -6.3039 | -223.2687
IN2O3 | In | (4/3)In + O2 = (2/3)In2O3 | 1860 | 1586.85 | 0.00046522 | 6.1213e-07 | -6.2132 | -221.2459
IN2O3 | In | (4/3)In + O2 = (2/3)In2O3 | 1870 | 1596.85 | 0.00057194 | 7.5256e-07 | -6.1235 | -219.2241
IN2O3 | In | (4/3)In + O2 = (2/3)In2O3 | 1880 | 1606.85 | 0.00070157 | 9.2312e-07 | -6.0347 | -217.2034
IN2O3 | In | (4/3)In + O2 = (2/3)In2O3 | 1890 | 1616.85 | 0.00085865 | 1.1298e-06 | -5.947 | -215.1837
IN2O3 | In | (4/3)In + O2 = (2/3)In2O3 | 1900 | 1626.85 | 0.0010486 | 1.3798e-06 | -5.8602 | -213.165
IN2O3 | In | (4/3)In + O2 = (2/3)In2O3 | 1910 | 1636.85 | 0.0012778 | 1.6814e-06 | -5.7743 | -211.1473
IN2O3 | In | (4/3)In + O2 = (2/3)In2O3 | 1920 | 1646.85 | 0.0015539 | 2.0446e-06 | -5.6894 | -209.1306
IN2O3 | In | (4/3)In + O2 = (2/3)In2O3 | 1930 | 1656.85 | 0.0018856 | 2.481e-06 | -5.6054 | -207.115
IN2O3 | In | (4/3)In + O2 = (2/3)In2O3 | 1940 | 1666.85 | 0.0022834 | 3.0045e-06 | -5.5222 | -205.1004
IN2O3 | In | (4/3)In + O2 = (2/3)In2O3 | 1950 | 1676.85 | 0.0027595 | 3.631e-06 | -5.44 | -203.0867
IN2O3 | In | (4/3)In + O2 = (2/3)In2O3 | 1960 | 1686.85 | 0.0033283 | 4.3794e-06 | -5.3586 | -201.0741
IN2O3 | In | (4/3)In + O2 = (2/3)In2O3 | 1970 | 1696.85 | 0.0040065 | 5.2717e-06 | -5.278 | -199.0625
IN2O3 | In | (4/3)In + O2 = (2/3)In2O3 | 1980 | 1706.85 | 0.0048135 | 6.3336e-06 | -5.1984 | -197.0519
IN2O3 | In | (4/3)In + O2 = (2/3)In2O3 | 1990 | 1716.85 | 0.0057721 | 7.5949e-06 | -5.1195 | -195.0423
IN2O3 | In | (4/3)In + O2 = (2/3)In2O3 | 2010 | 1736.85 | 0.0082536 | 1.086e-05 | -4.9642 | -191.026
IN2O3 | In | (4/3)In + O2 = (2/3)In2O3 | 2020 | 1746.85 | 0.0098426 | 1.2951e-05 | -4.8877 | -189.0193
IN2O3 | In | (4/3)In + O2 = (2/3)In2O3 | 2030 | 1756.85 | 0.011716 | 1.5416e-05 | -4.812 | -187.0136
IN2O3 | In | (4/3)In + O2 = (2/3)In2O3 | 2040 | 1766.85 | 0.013922 | 1.8319e-05 | -4.7371 | -185.0089
IN2O3 | In | (4/3)In + O2 = (2/3)In2O3 | 2050 | 1776.85 | 0.016515 | 2.173e-05 | -4.6629 | -183.0052
IN2O3 | In | (4/3)In + O2 = (2/3)In2O3 | 2060 | 1786.85 | 0.019557 | 2.5732e-05 | -4.5895 | -181.0024
IN2O3 | In | (4/3)In + O2 = (2/3)In2O3 | 2070 | 1796.85 | 0.023119 | 3.042e-05 | -4.5168 | -179.0006
IN2O3 | In | (4/3)In + O2 = (2/3)In2O3 | 2080 | 1806.85 | 0.027286 | 3.5902e-05 | -4.4449 | -176.9998
IN2O3 | In | (4/3)In + O2 = (2/3)In2O3 | 2090 | 1816.85 | 0.03215 | 4.2303e-05 | -4.3736 | -174.9999
IN2O3 | In | (4/3)In + O2 = (2/3)In2O3 | 2100 | 1826.85 | 0.037821 | 4.9764e-05 | -4.3031 | -173.0011
IN2O3 | In | (4/3)In + O2 = (2/3)In2O3 | 2110 | 1836.85 | 0.044421 | 5.8448e-05 | -4.2332 | -171.0031
IN2O3 | In | (4/3)In + O2 = (2/3)In2O3 | 2120 | 1846.85 | 0.05209 | 6.854e-05 | -4.1641 | -169.0061
IN2O3 | In | (4/3)In + O2 = (2/3)In2O3 | 2130 | 1856.85 | 0.060989 | 8.0249e-05 | -4.0956 | -167.0101
IN2O3 | In | (4/3)In + O2 = (2/3)In2O3 | 2140 | 1866.85 | 0.0713 | 9.3816e-05 | -4.0277 | -165.015
IN2O3 | In | (4/3)In + O2 = (2/3)In2O3 | 2150 | 1876.85 | 0.083228 | 0.00010951 | -3.9605 | -163.0209
IN2O3 | In | (4/3)In + O2 = (2/3)In2O3 | 2160 | 1886.85 | 0.097007 | 0.00012764 | -3.894 | -161.0277
IN2O3 | In | (4/3)In + O2 = (2/3)In2O3 | 2170 | 1896.85 | 0.1129 | 0.00014856 | -3.8281 | -159.0354
IN2O3 | In | (4/3)In + O2 = (2/3)In2O3 | 2180 | 1906.85 | 0.13121 | 0.00017265 | -3.7628 | -157.0441
IN2O3 | In | (4/3)In + O2 = (2/3)In2O3 | 2186 | 1912.85 | 0.1435 | 0.00018881 | -3.724 | -155.8498
IN2O3 | In | (4/3)In + O2 = (2/3)In2O3 | 2186 | 1912.85 | 0.1435 | 0.00018881 | -3.724 | -155.8498
IN2O3 | In | (4/3)In + O2 = (2/3)In2O3 | 2190 | 1916.85 | 0.15121 | 0.00019896 | -3.7012 | -155.1818
IN2O3 | In | (4/3)In + O2 = (2/3)In2O3 | 2200 | 1926.85 | 0.1722 | 0.00022657 | -3.6448 | -153.5131
IN2O3 | In | (4/3)In + O2 = (2/3)In2O3 | 2210 | 1936.85 | 0.19585 | 0.0002577 | -3.5889 | -151.8457
IN2O3 | In | (4/3)In + O2 = (2/3)In2O3 | 2220 | 1946.85 | 0.22248 | 0.00029273 | -3.5335 | -150.1798
IN2O3 | In | (4/3)In + O2 = (2/3)In2O3 | 2230 | 1956.85 | 0.25242 | 0.00033213 | -3.4787 | -148.5154
IN2O3 | In | (4/3)In + O2 = (2/3)In2O3 | 2240 | 1966.85 | 0.28604 | 0.00037637 | -3.4244 | -146.8523
IN2O3 | In | (4/3)In + O2 = (2/3)In2O3 | 2250 | 1976.85 | 0.32376 | 0.000426 | -3.3706 | -145.1907
IN2O3 | In | (4/3)In + O2 = (2/3)In2O3 | 2260 | 1986.85 | 0.36602 | 0.00048161 | -3.3173 | -143.5304
IN2O3 | In | (4/3)In + O2 = (2/3)In2O3 | 2270 | 1996.85 | 0.41333 | 0.00054385 | -3.2645 | -141.8715
IN2O3 | In | (4/3)In + O2 = (2/3)In2O3 | 2280 | 2006.85 | 0.46621 | 0.00061343 | -3.2122 | -140.2141
IN2O3 | In | (4/3)In + O2 = (2/3)In2O3 | 2290 | 2016.85 | 0.52527 | 0.00069115 | -3.1604 | -138.558
IN2O3 | In | (4/3)In + O2 = (2/3)In2O3 | 2300 | 2026.85 | 0.59116 | 0.00077784 | -3.1091 | -136.9032
IN2O3 | In | (4/3)In + O2 = (2/3)In2O3 | 2310 | 2036.85 | 0.66458 | 0.00087445 | -3.0583 | -135.2498
IN2O3 | In | (4/3)In + O2 = (2/3)In2O3 | 2320 | 2046.85 | 0.74632 | 0.000982 | -3.0079 | -133.5978
IN2O3 | In | (4/3)In + O2 = (2/3)In2O3 | 2330 | 2056.85 | 0.83722 | 0.0011016 | -2.958 | -131.9471
IN2O3 | In | (4/3)In + O2 = (2/3)In2O3 | 2340 | 2066.85 | 0.93821 | 0.0012345 | -2.9085 | -130.2978
IN2O3 | In | (4/3)In + O2 = (2/3)In2O3 | 2350 | 2076.85 | 1.0503 | 0.0013819 | -2.8595 | -128.6498
IN2O3 | In | (4/3)In + O2 = (2/3)In2O3 | 2360 | 2086.85 | 1.1745 | 0.0015454 | -2.8109 | -127.0031
IN2O3 | In | (4/3)In + O2 = (2/3)In2O3 | 2370 | 2096.85 | 1.3122 | 0.0017265 | -2.7628 | -125.3577
IN2O3 | In | (4/3)In + O2 = (2/3)In2O3 | 2380 | 2106.85 | 1.4645 | 0.0019269 | -2.7151 | -123.7137
IN2O3 | In | (4/3)In + O2 = (2/3)In2O3 | 2390 | 2116.85 | 1.6328 | 0.0021485 | -2.6679 | -122.0709
IN2O3 | In | (4/3)In + O2 = (2/3)In2O3 | 2400 | 2126.85 | 1.8188 | 0.0023932 | -2.621 | -120.4294
IN2O3 | In | (4/3)In + O2 = (2/3)In2O3 | 2410 | 2136.85 | 2.024 | 0.0026632 | -2.5746 | -118.7892
IN2O3 | In | (4/3)In + O2 = (2/3)In2O3 | 2420 | 2146.85 | 2.2502 | 0.0029608 | -2.5286 | -117.1503
IN2O3 | In | (4/3)In + O2 = (2/3)In2O3 | 2430 | 2156.85 | 2.4994 | 0.0032886 | -2.483 | -115.5127
IN2O3 | In | (4/3)In + O2 = (2/3)In2O3 | 2440 | 2166.85 | 2.7736 | 0.0036494 | -2.4378 | -113.8764
IN2O3 | In | (4/3)In + O2 = (2/3)In2O3 | 2450 | 2176.85 | 3.075 | 0.0040461 | -2.393 | -112.2413
IN2O3 | In | (4/3)In + O2 = (2/3)In2O3 | 2460 | 2186.85 | 3.4062 | 0.0044818 | -2.3485 | -110.6074
IN2O3 | In | (4/3)In + O2 = (2/3)In2O3 | 2470 | 2196.85 | 3.7696 | 0.0049601 | -2.3045 | -108.9748
IN2O3 | In | (4/3)In + O2 = (2/3)In2O3 | 2480 | 2206.85 | 4.1682 | 0.0054845 | -2.2609 | -107.3434
IN2O3 | In | (4/3)In + O2 = (2/3)In2O3 | 2490 | 2216.85 | 4.605 | 0.0060592 | -2.2176 | -105.7133
IN2O3 | In | (4/3)In + O2 = (2/3)In2O3 | 2500 | 2226.85 | 5.0831 | 0.0066883 | -2.1747 | -104.0844
IN2O3 | In | (4/3)In + O2 = (2/3)In2O3 | 2510 | 2236.85 | 5.6062 | 0.0073766 | -2.1321 | -102.4567
IN2O3 | In | (4/3)In + O2 = (2/3)In2O3 | 2520 | 2246.85 | 6.1779 | 0.0081288 | -2.09 | -100.8303
IN2O3 | In | (4/3)In + O2 = (2/3)In2O3 | 2530 | 2256.85 | 6.8023 | 0.0089504 | -2.0482 | -99.205
IN2O3 | In | (4/3)In + O2 = (2/3)In2O3 | 2540 | 2266.85 | 7.4837 | 0.009847 | -2.0067 | -97.5809
IN2O3 | In | (4/3)In + O2 = (2/3)In2O3 | 2550 | 2276.85 | 8.2268 | 0.010825 | -1.9656 | -95.9581
IN2O3 | In | (4/3)In + O2 = (2/3)In2O3 | 2560 | 2286.85 | 9.0364 | 0.01189 | -1.9248 | -94.3364
IN2O3 | In | (4/3)In + O2 = (2/3)In2O3 | 2570 | 2296.85 | 9.918 | 0.01305 | -1.8844 | -92.7159
IN2O3 | In | (4/3)In + O2 = (2/3)In2O3 | 2580 | 2306.85 | 10.877 | 0.014312 | -1.8443 | -91.0966
IN2O3 | In | (4/3)In + O2 = (2/3)In2O3 | 2590 | 2316.85 | 11.9197 | 0.015684 | -1.8045 | -89.4784
IN2O3 | In | (4/3)In + O2 = (2/3)In2O3 | 2600 | 2326.85 | 13.0524 | 0.017174 | -1.7651 | -87.8614
IN2O3 | In | (4/3)In + O2 = (2/3)In2O3 | 2610 | 2336.85 | 14.2821 | 0.018792 | -1.726 | -86.2456
IN2O3 | In | (4/3)In + O2 = (2/3)In2O3 | 2620 | 2346.85 | 15.616 | 0.020547 | -1.6872 | -84.6309
IN2O3 | In | (4/3)In + O2 = (2/3)In2O3 | 2630 | 2356.85 | 17.0621 | 0.02245 | -1.6488 | -83.0174
IN2O3 | In | (4/3)In + O2 = (2/3)In2O3 | 2640 | 2366.85 | 18.6285 | 0.024511 | -1.6106 | -81.405
IN2O3 | In | (4/3)In + O2 = (2/3)In2O3 | 2650 | 2376.85 | 20.3243 | 0.026743 | -1.5728 | -79.7937
IN2O3 | In | (4/3)In + O2 = (2/3)In2O3 | 2660 | 2386.85 | 22.1588 | 0.029156 | -1.5353 | -78.1836
IN2O3 | In | (4/3)In + O2 = (2/3)In2O3 | 2670 | 2396.85 | 24.142 | 0.031766 | -1.498 | -76.5746
IN2O3 | In | (4/3)In + O2 = (2/3)In2O3 | 2680 | 2406.85 | 26.2846 | 0.034585 | -1.4611 | -74.9667
IN2O3 | In | (4/3)In + O2 = (2/3)In2O3 | 2690 | 2416.85 | 28.5979 | 0.037629 | -1.4245 | -73.3599
IN2O3 | In | (4/3)In + O2 = (2/3)In2O3 | 2700 | 2426.85 | 31.0937 | 0.040913 | -1.3881 | -71.7542
IN2O3 | In | (4/3)In + O2 = (2/3)In2O3 | 2710 | 2436.85 | 33.7849 | 0.044454 | -1.3521 | -70.1496
IN2O3 | In | (4/3)In + O2 = (2/3)In2O3 | 2720 | 2446.85 | 36.6848 | 0.048269 | -1.3163 | -68.5461
IN2O3 | In | (4/3)In + O2 = (2/3)In2O3 | 2730 | 2456.85 | 39.8077 | 0.052379 | -1.2808 | -66.9437
IN2O3 | In | (4/3)In + O2 = (2/3)In2O3 | 2740 | 2466.85 | 43.1686 | 0.056801 | -1.2456 | -65.3424
IN2O3 | In | (4/3)In + O2 = (2/3)In2O3 | 2750 | 2476.85 | 46.7835 | 0.061557 | -1.2107 | -63.7421
IN2O3 | In | (4/3)In + O2 = (2/3)In2O3 | 2760 | 2486.85 | 50.6692 | 0.06667 | -1.1761 | -62.143
IN2O3 | In | (4/3)In + O2 = (2/3)In2O3 | 2770 | 2496.85 | 54.8435 | 0.072163 | -1.1417 | -60.5449
IN2O3 | In | (4/3)In + O2 = (2/3)In2O3 | 2780 | 2506.85 | 59.3252 | 0.078059 | -1.1076 | -58.9478
IN2O3 | In | (4/3)In + O2 = (2/3)In2O3 | 2790 | 2516.85 | 64.134 | 0.084387 | -1.0737 | -57.3518
IN2O3 | In | (4/3)In + O2 = (2/3)In2O3 | 2800 | 2526.85 | 69.291 | 0.091172 | -1.0401 | -55.7569
IN2O3 | In | (4/3)In + O2 = (2/3)In2O3 | 2810 | 2536.85 | 74.8181 | 0.098445 | -1.0068 | -54.163
IN2O3 | In | (4/3)In + O2 = (2/3)In2O3 | 2820 | 2546.85 | 80.7385 | 0.10623 | -0.97373 | -52.5701
IN2O3 | In | (4/3)In + O2 = (2/3)In2O3 | 2830 | 2556.85 | 87.0767 | 0.11457 | -0.94091 | -50.9783
IN2O3 | In | (4/3)In + O2 = (2/3)In2O3 | 2840 | 2566.85 | 93.8584 | 0.1235 | -0.90834 | -49.3875
IN2O3 | In | (4/3)In + O2 = (2/3)In2O3 | 2850 | 2576.85 | 101.1107 | 0.13304 | -0.87602 | -47.7977
IN2O3 | In | (4/3)In + O2 = (2/3)In2O3 | 2860 | 2586.85 | 108.862 | 0.14324 | -0.84394 | -46.209
IN2O3 | In | (4/3)In + O2 = (2/3)In2O3 | 2870 | 2596.85 | 117.1422 | 0.15413 | -0.8121 | -44.6212
IN2O3 | In | (4/3)In + O2 = (2/3)In2O3 | 2880 | 2606.85 | 125.9828 | 0.16577 | -0.7805 | -43.0345
IN2O3 | In | (4/3)In + O2 = (2/3)In2O3 | 2890 | 2616.85 | 135.4168 | 0.17818 | -0.74914 | -41.4487
IN2O3 | In | (4/3)In + O2 = (2/3)In2O3 | 2900 | 2626.85 | 145.4786 | 0.19142 | -0.71801 | -39.864
IN2O3 | In | (4/3)In + O2 = (2/3)In2O3 | 2910 | 2636.85 | 156.2048 | 0.20553 | -0.68712 | -38.2803
IN2O3 | In | (4/3)In + O2 = (2/3)In2O3 | 2920 | 2646.85 | 167.6332 | 0.22057 | -0.65645 | -36.6975
IN2O3 | In | (4/3)In + O2 = (2/3)In2O3 | 2930 | 2656.85 | 179.8039 | 0.23658 | -0.62601 | -35.1158
IN2O3 | In | (4/3)In + O2 = (2/3)In2O3 | 2940 | 2666.85 | 192.7585 | 0.25363 | -0.5958 | -33.535
IN2O3 | In | (4/3)In + O2 = (2/3)In2O3 | 2950 | 2676.85 | 206.5408 | 0.27176 | -0.56581 | -31.9551
IN2O3 | In | (4/3)In + O2 = (2/3)In2O3 | 2960 | 2686.85 | 221.1966 | 0.29105 | -0.53604 | -30.3763
IN2O3 | In | (4/3)In + O2 = (2/3)In2O3 | 2970 | 2696.85 | 236.7738 | 0.31154 | -0.50648 | -28.7984
IN2O3 | In | (4/3)In + O2 = (2/3)In2O3 | 2980 | 2706.85 | 253.3224 | 0.33332 | -0.47714 | -27.2215
IN2O3 | In | (4/3)In + O2 = (2/3)In2O3 | 2990 | 2716.85 | 270.8948 | 0.35644 | -0.44801 | -25.6455
IN2O3 | In | (4/3)In + O2 = (2/3)In2O3 | 3000 | 2726.85 | 289.5457 | 0.38098 | -0.4191 | -24.0705
IR1O2 | Ir | Ir + O2 = IrO2 | 300 | 26.85 | 2.2505e-31 | 2.9612e-34 | -33.5285 | -192.5687
IR1O2 | Ir | Ir + O2 = IrO2 | 310 | 36.85 | 5.6598e-30 | 7.4471e-33 | -32.128 | -190.6757
IR1O2 | Ir | Ir + O2 = IrO2 | 320 | 46.85 | 1.1632e-28 | 1.5306e-31 | -30.8151 | -188.7835
IR1O2 | Ir | Ir + O2 = IrO2 | 330 | 56.85 | 1.9898e-27 | 2.6182e-30 | -29.582 | -186.8923
IR1O2 | Ir | Ir + O2 = IrO2 | 340 | 66.85 | 2.879e-26 | 3.7881e-29 | -28.4216 | -185.0022
IR1O2 | Ir | Ir + O2 = IrO2 | 350 | 76.85 | 3.574e-25 | 4.7026e-28 | -27.3277 | -183.1135
IR1O2 | Ir | Ir + O2 = IrO2 | 360 | 86.85 | 3.8556e-24 | 5.0731e-27 | -26.2947 | -181.2262
IR1O2 | Ir | Ir + O2 = IrO2 | 370 | 96.85 | 3.6556e-23 | 4.81e-26 | -25.3179 | -179.3405
IR1O2 | Ir | Ir + O2 = IrO2 | 380 | 106.85 | 3.0774e-22 | 4.0492e-25 | -24.3926 | -177.4566
IR1O2 | Ir | Ir + O2 = IrO2 | 390 | 116.85 | 2.3213e-21 | 3.0543e-24 | -23.5151 | -175.5743
IR1O2 | Ir | Ir + O2 = IrO2 | 400 | 126.85 | 1.5818e-20 | 2.0813e-23 | -22.6817 | -173.6939
IR1O2 | Ir | Ir + O2 = IrO2 | 410 | 136.85 | 9.8104e-20 | 1.2908e-22 | -21.8891 | -171.8154
IR1O2 | Ir | Ir + O2 = IrO2 | 420 | 146.85 | 5.5749e-19 | 7.3354e-22 | -21.1346 | -169.9389
IR1O2 | Ir | Ir + O2 = IrO2 | 430 | 156.85 | 2.9204e-18 | 3.8427e-21 | -20.4154 | -168.0643
IR1O2 | Ir | Ir + O2 = IrO2 | 440 | 166.85 | 1.4182e-17 | 1.866e-20 | -19.7291 | -166.1917
IR1O2 | Ir | Ir + O2 = IrO2 | 450 | 176.85 | 6.4162e-17 | 8.4423e-20 | -19.0735 | -164.3212
IR1O2 | Ir | Ir + O2 = IrO2 | 460 | 186.85 | 2.717e-16 | 3.5749e-19 | -18.4467 | -162.4528
IR1O2 | Ir | Ir + O2 = IrO2 | 470 | 196.85 | 1.0814e-15 | 1.4229e-18 | -17.8468 | -160.5864
IR1O2 | Ir | Ir + O2 = IrO2 | 480 | 206.85 | 4.0613e-15 | 5.3438e-18 | -17.2721 | -158.7221
IR1O2 | Ir | Ir + O2 = IrO2 | 490 | 216.85 | 1.4443e-14 | 1.9004e-17 | -16.7211 | -156.8599
IR1O2 | Ir | Ir + O2 = IrO2 | 500 | 226.85 | 4.8799e-14 | 6.4209e-17 | -16.1924 | -154.9998
IR1O2 | Ir | Ir + O2 = IrO2 | 510 | 236.85 | 1.5711e-13 | 2.0672e-16 | -15.6846 | -153.1419
IR1O2 | Ir | Ir + O2 = IrO2 | 520 | 246.85 | 4.8333e-13 | 6.3596e-16 | -15.1966 | -151.286
IR1O2 | Ir | Ir + O2 = IrO2 | 530 | 256.85 | 1.4245e-12 | 1.8744e-15 | -14.7271 | -149.4323
IR1O2 | Ir | Ir + O2 = IrO2 | 540 | 266.85 | 4.0318e-12 | 5.305e-15 | -14.2753 | -147.5806
IR1O2 | Ir | Ir + O2 = IrO2 | 550 | 276.85 | 1.0982e-11 | 1.4451e-14 | -13.8401 | -145.7311
IR1O2 | Ir | Ir + O2 = IrO2 | 560 | 286.85 | 2.8851e-11 | 3.7962e-14 | -13.4207 | -143.8837
IR1O2 | Ir | Ir + O2 = IrO2 | 570 | 296.85 | 7.3234e-11 | 9.6361e-14 | -13.0161 | -142.0383
IR1O2 | Ir | Ir + O2 = IrO2 | 580 | 306.85 | 1.7994e-10 | 2.3676e-13 | -12.6257 | -140.1951
IR1O2 | Ir | Ir + O2 = IrO2 | 590 | 316.85 | 4.2867e-10 | 5.6405e-13 | -12.2487 | -138.3539
IR1O2 | Ir | Ir + O2 = IrO2 | 600 | 326.85 | 9.917e-10 | 1.3049e-12 | -11.8844 | -136.5148
IR1O2 | Ir | Ir + O2 = IrO2 | 610 | 336.85 | 2.2311e-09 | 2.9356e-12 | -11.5323 | -134.6777
IR1O2 | Ir | Ir + O2 = IrO2 | 620 | 346.85 | 4.8877e-09 | 6.4312e-12 | -11.1917 | -132.8427
IR1O2 | Ir | Ir + O2 = IrO2 | 630 | 356.85 | 1.0441e-08 | 1.3738e-11 | -10.8621 | -131.0098
IR1O2 | Ir | Ir + O2 = IrO2 | 640 | 366.85 | 2.1771e-08 | 2.8646e-11 | -10.5429 | -129.1789
IR1O2 | Ir | Ir + O2 = IrO2 | 650 | 376.85 | 4.4366e-08 | 5.8376e-11 | -10.2338 | -127.3499
IR1O2 | Ir | Ir + O2 = IrO2 | 660 | 386.85 | 8.8448e-08 | 1.1638e-10 | -9.9341 | -125.5231
IR1O2 | Ir | Ir + O2 = IrO2 | 670 | 396.85 | 1.7267e-07 | 2.272e-10 | -9.6436 | -123.6982
IR1O2 | Ir | Ir + O2 = IrO2 | 680 | 406.85 | 3.3042e-07 | 4.3477e-10 | -9.3617 | -121.8753
IR1O2 | Ir | Ir + O2 = IrO2 | 690 | 416.85 | 6.2028e-07 | 8.1616e-10 | -9.0882 | -120.0544
IR1O2 | Ir | Ir + O2 = IrO2 | 700 | 426.85 | 1.1433e-06 | 1.5043e-09 | -8.8227 | -118.2354
IR1O2 | Ir | Ir + O2 = IrO2 | 710 | 436.85 | 2.0706e-06 | 2.7244e-09 | -8.5647 | -116.4184
IR1O2 | Ir | Ir + O2 = IrO2 | 720 | 446.85 | 3.6874e-06 | 4.8518e-09 | -8.3141 | -114.6034
IR1O2 | Ir | Ir + O2 = IrO2 | 730 | 456.85 | 6.4616e-06 | 8.5021e-09 | -8.0705 | -112.7903
IR1O2 | Ir | Ir + O2 = IrO2 | 740 | 466.85 | 1.1149e-05 | 1.467e-08 | -7.8336 | -110.9791
IR1O2 | Ir | Ir + O2 = IrO2 | 750 | 476.85 | 1.8954e-05 | 2.4939e-08 | -7.6031 | -109.1699
IR1O2 | Ir | Ir + O2 = IrO2 | 760 | 486.85 | 3.1765e-05 | 4.1796e-08 | -7.3789 | -107.3626
IR1O2 | Ir | Ir + O2 = IrO2 | 770 | 496.85 | 5.2511e-05 | 6.9093e-08 | -7.1606 | -105.5572
IR1O2 | Ir | Ir + O2 = IrO2 | 780 | 506.85 | 8.567e-05 | 1.1272e-07 | -6.948 | -103.7537
IR1O2 | Ir | Ir + O2 = IrO2 | 790 | 516.85 | 0.00013801 | 1.8159e-07 | -6.7409 | -101.952
IR1O2 | Ir | Ir + O2 = IrO2 | 800 | 526.85 | 0.00021962 | 2.8897e-07 | -6.5391 | -100.1523
IR1O2 | Ir | Ir + O2 = IrO2 | 810 | 536.85 | 0.00034541 | 4.5449e-07 | -6.3425 | -98.3544
IR1O2 | Ir | Ir + O2 = IrO2 | 820 | 546.85 | 0.00053714 | 7.0677e-07 | -6.1507 | -96.5584
IR1O2 | Ir | Ir + O2 = IrO2 | 830 | 556.85 | 0.00082624 | 1.0872e-06 | -5.9637 | -94.7642
IR1O2 | Ir | Ir + O2 = IrO2 | 840 | 566.85 | 0.0012576 | 1.6548e-06 | -5.7813 | -92.9718
IR1O2 | Ir | Ir + O2 = IrO2 | 850 | 576.85 | 0.001895 | 2.4934e-06 | -5.6032 | -91.1814
IR1O2 | Ir | Ir + O2 = IrO2 | 860 | 586.85 | 0.0028274 | 3.7203e-06 | -5.4294 | -89.3927
IR1O2 | Ir | Ir + O2 = IrO2 | 870 | 596.85 | 0.0041791 | 5.4988e-06 | -5.2597 | -87.6058
IR1O2 | Ir | Ir + O2 = IrO2 | 880 | 606.85 | 0.0061207 | 8.0536e-06 | -5.094 | -85.8208
IR1O2 | Ir | Ir + O2 = IrO2 | 890 | 616.85 | 0.0088858 | 1.1692e-05 | -4.9321 | -84.0376
IR1O2 | Ir | Ir + O2 = IrO2 | 900 | 626.85 | 0.01279 | 1.683e-05 | -4.7739 | -82.2561
IR1O2 | Ir | Ir + O2 = IrO2 | 910 | 636.85 | 0.01826 | 2.4026e-05 | -4.6193 | -80.4765
IR1O2 | Ir | Ir + O2 = IrO2 | 920 | 646.85 | 0.025861 | 3.4028e-05 | -4.4682 | -78.6986
IR1O2 | Ir | Ir + O2 = IrO2 | 930 | 656.85 | 0.036345 | 4.7822e-05 | -4.3204 | -76.9225
IR1O2 | Ir | Ir + O2 = IrO2 | 940 | 666.85 | 0.050699 | 6.6709e-05 | -4.1758 | -75.1482
IR1O2 | Ir | Ir + O2 = IrO2 | 950 | 676.85 | 0.070213 | 9.2385e-05 | -4.0344 | -73.3757
IR1O2 | Ir | Ir + O2 = IrO2 | 960 | 686.85 | 0.096558 | 0.00012705 | -3.896 | -71.6049
IR1O2 | Ir | Ir + O2 = IrO2 | 970 | 696.85 | 0.13189 | 0.00017354 | -3.7606 | -69.8359
IR1O2 | Ir | Ir + O2 = IrO2 | 980 | 706.85 | 0.17897 | 0.00023549 | -3.628 | -68.0686
IR1O2 | Ir | Ir + O2 = IrO2 | 990 | 716.85 | 0.24131 | 0.00031752 | -3.4982 | -66.3031
IR1O2 | Ir | Ir + O2 = IrO2 | 1000 | 726.85 | 0.32337 | 0.00042548 | -3.3711 | -64.5393
IR1O2 | Ir | Ir + O2 = IrO2 | 1010 | 736.85 | 0.43072 | 0.00056674 | -3.2466 | -62.7772
IR1O2 | Ir | Ir + O2 = IrO2 | 1020 | 746.85 | 0.57039 | 0.00075052 | -3.1246 | -61.0169
IR1O2 | Ir | Ir + O2 = IrO2 | 1030 | 756.85 | 0.75109 | 0.00098827 | -3.0051 | -59.2583
IR1O2 | Ir | Ir + O2 = IrO2 | 1040 | 766.85 | 0.98361 | 0.0012942 | -2.888 | -57.5014
IR1O2 | Ir | Ir + O2 = IrO2 | 1050 | 776.85 | 1.2813 | 0.0016859 | -2.7732 | -55.7463
IR1O2 | Ir | Ir + O2 = IrO2 | 1060 | 786.85 | 1.6604 | 0.0021847 | -2.6606 | -53.9929
IR1O2 | Ir | Ir + O2 = IrO2 | 1070 | 796.85 | 2.1408 | 0.0028169 | -2.5502 | -52.2412
IR1O2 | Ir | Ir + O2 = IrO2 | 1080 | 806.85 | 2.7468 | 0.0036143 | -2.442 | -50.4912
IR1O2 | Ir | Ir + O2 = IrO2 | 1090 | 816.85 | 3.5077 | 0.0046153 | -2.3358 | -48.7429
IR1O2 | Ir | Ir + O2 = IrO2 | 1100 | 826.85 | 4.4585 | 0.0058664 | -2.2316 | -46.9963
IR1O2 | Ir | Ir + O2 = IrO2 | 1110 | 836.85 | 5.6416 | 0.0074231 | -2.1294 | -45.2515
IR1O2 | Ir | Ir + O2 = IrO2 | 1120 | 846.85 | 7.1074 | 0.0093518 | -2.0291 | -43.5083
IR1O2 | Ir | Ir + O2 = IrO2 | 1130 | 856.85 | 8.9158 | 0.011731 | -1.9307 | -41.7669
IR1O2 | Ir | Ir + O2 = IrO2 | 1140 | 866.85 | 11.1381 | 0.014655 | -1.834 | -40.0271
IR1O2 | Ir | Ir + O2 = IrO2 | 1150 | 876.85 | 13.8581 | 0.018234 | -1.7391 | -38.2891
IR1O2 | Ir | Ir + O2 = IrO2 | 1150 | 876.85 | 13.86 | 0.018237 | -1.7391 | -38.2878
IR1O2 | Ir | Ir + O2 = IrO2 | 1160 | 886.85 | 17.1744 | 0.022598 | -1.6459 | -36.5528
IR1O2 | Ir | Ir + O2 = IrO2 | 1170 | 896.85 | 21.2026 | 0.027898 | -1.5544 | -34.8181
IR1O2 | Ir | Ir + O2 = IrO2 | 1180 | 906.85 | 26.078 | 0.034313 | -1.4645 | -33.0852
IR1O2 | Ir | Ir + O2 = IrO2 | 1190 | 916.85 | 31.9574 | 0.042049 | -1.3762 | -31.3539
IR1O2 | Ir | Ir + O2 = IrO2 | 1200 | 926.85 | 39.0234 | 0.051347 | -1.2895 | -29.6243
IR1O2 | Ir | Ir + O2 = IrO2 | 1210 | 936.85 | 47.4866 | 0.062482 | -1.2042 | -27.8965
IR1O2 | Ir | Ir + O2 = IrO2 | 1220 | 946.85 | 57.5899 | 0.075776 | -1.1205 | -26.1703
IR1O2 | Ir | Ir + O2 = IrO2 | 1230 | 956.85 | 69.6127 | 0.091596 | -1.0381 | -24.4458
IR1O2 | Ir | Ir + O2 = IrO2 | 1240 | 966.85 | 83.8746 | 0.11036 | -0.95718 | -22.723
IR1O2 | Ir | Ir + O2 = IrO2 | 1250 | 976.85 | 100.7412 | 0.13255 | -0.87761 | -21.0019
IR1O2 | Ir | Ir + O2 = IrO2 | 1260 | 986.85 | 120.6287 | 0.15872 | -0.79936 | -19.2825
IR1O2 | Ir | Ir + O2 = IrO2 | 1270 | 996.85 | 144.0099 | 0.18949 | -0.72242 | -17.5648
IR1O2 | Ir | Ir + O2 = IrO2 | 1280 | 1006.85 | 171.4206 | 0.22555 | -0.64675 | -15.8488
IR1O2 | Ir | Ir + O2 = IrO2 | 1290 | 1016.85 | 203.4661 | 0.26772 | -0.57232 | -14.1345
IR1O2 | Ir | Ir + O2 = IrO2 | 1300 | 1026.85 | 240.8287 | 0.31688 | -0.49911 | -12.4218
IR1O2 | Ir | Ir + O2 = IrO2 | 1310 | 1036.85 | 284.2755 | 0.37405 | -0.42707 | -10.7109
IR1O2 | Ir | Ir + O2 = IrO2 | 1320 | 1046.85 | 334.6667 | 0.44035 | -0.3562 | -9.0016
IR1O2 | Ir | Ir + O2 = IrO2 | 1330 | 1056.85 | 392.9647 | 0.51706 | -0.28646 | -7.294
IR1O2 | Ir | Ir + O2 = IrO2 | 1340 | 1066.85 | 460.2439 | 0.60558 | -0.21783 | -5.5881
IR1O2 | Ir | Ir + O2 = IrO2 | 1350 | 1076.85 | 537.7005 | 0.7075 | -0.15027 | -3.8839
IR1O2 | Ir | Ir + O2 = IrO2 | 1360 | 1086.85 | 626.6641 | 0.82456 | -0.083779 | -2.1813
IR1O2 | Ir | Ir + O2 = IrO2 | 1370 | 1096.85 | 728.6085 | 0.9587 | -0.018319 | -0.48049
IR1O2 | Ir | Ir + O2 = IrO2 | 1380 | 1106.85 | 845.1645 | 1.1121 | 0.046128 | 1.2187
IR1O2 | Ir | Ir + O2 = IrO2 | 1390 | 1116.85 | 978.1324 | 1.287 | 0.10958 | 2.9162
IR1O2 | Ir | Ir + O2 = IrO2 | 1400 | 1126.85 | 1129.4961 | 1.4862 | 0.17207 | 4.612
IR1O2 | Ir | Ir + O2 = IrO2 | 1410 | 1136.85 | 1301.4369 | 1.7124 | 0.23361 | 6.3061
IR1O2 | Ir | Ir + O2 = IrO2 | 1420 | 1146.85 | 1496.3487 | 1.9689 | 0.29422 | 7.9985
IR1O2 | Ir | Ir + O2 = IrO2 | 1430 | 1156.85 | 1716.8538 | 2.259 | 0.35392 | 9.6893
IR1O2 | Ir | Ir + O2 = IrO2 | 1440 | 1166.85 | 1965.8193 | 2.5866 | 0.41273 | 11.3783
IR1O2 | Ir | Ir + O2 = IrO2 | 1450 | 1176.85 | 2246.3739 | 2.9558 | 0.47067 | 13.0657
IR1O2 | Ir | Ir + O2 = IrO2 | 1460 | 1186.85 | 2561.926 | 3.371 | 0.52775 | 14.7514
IR1O2 | Ir | Ir + O2 = IrO2 | 1470 | 1196.85 | 2916.1819 | 3.8371 | 0.584 | 16.4354
IR1O2 | Ir | Ir + O2 = IrO2 | 1480 | 1206.85 | 3313.1653 | 4.3594 | 0.63943 | 18.1178
IR1O2 | Ir | Ir + O2 = IrO2 | 1490 | 1216.85 | 3757.2366 | 4.9437 | 0.69405 | 19.7984
IR1O2 | Ir | Ir + O2 = IrO2 | 1500 | 1226.85 | 4253.1136 | 5.5962 | 0.74789 | 21.4774
IR1O2 | Ir | Ir + O2 = IrO2 | 1510 | 1236.85 | 4805.8925 | 6.3235 | 0.80096 | 23.1546
IR1O2 | Ir | Ir + O2 = IrO2 | 1520 | 1246.85 | 5421.0693 | 7.133 | 0.85327 | 24.8302
IR1O2 | Ir | Ir + O2 = IrO2 | 1530 | 1256.85 | 6104.5621 | 8.0323 | 0.90484 | 26.5041
IR1O2 | Ir | Ir + O2 = IrO2 | 1540 | 1266.85 | 6862.7339 | 9.0299 | 0.95568 | 28.1763
IR1O2 | Ir | Ir + O2 = IrO2 | 1550 | 1276.85 | 7702.4155 | 10.1348 | 1.0058 | 29.8469
IR1O2 | Ir | Ir + O2 = IrO2 | 1560 | 1286.85 | 8630.9292 | 11.3565 | 1.0552 | 31.5157
IR1O2 | Ir | Ir + O2 = IrO2 | 1570 | 1296.85 | 9656.1131 | 12.7054 | 1.104 | 33.1829
IR1O2 | Ir | Ir + O2 = IrO2 | 1580 | 1306.85 | 10786.3451 | 14.1926 | 1.1521 | 34.8484
IR1O2 | Ir | Ir + O2 = IrO2 | 1590 | 1316.85 | 12030.5683 | 15.8297 | 1.1995 | 36.5121
IR1O2 | Ir | Ir + O2 = IrO2 | 1600 | 1326.85 | 13398.3152 | 17.6294 | 1.2462 | 38.1742
IR1O2 | Ir | Ir + O2 = IrO2 | 1610 | 1336.85 | 14899.7338 | 19.6049 | 1.2924 | 39.8346
IR1O2 | Ir | Ir + O2 = IrO2 | 1620 | 1346.85 | 16545.6126 | 21.7705 | 1.3379 | 41.4934
IR1O2 | Ir | Ir + O2 = IrO2 | 1630 | 1356.85 | 18347.4064 | 24.1413 | 1.3828 | 43.1504
IR1O2 | Ir | Ir + O2 = IrO2 | 1640 | 1366.85 | 20317.262 | 26.7332 | 1.4271 | 44.8057
IR1O2 | Ir | Ir + O2 = IrO2 | 1650 | 1376.85 | 22468.044 | 29.5632 | 1.4708 | 46.4594
IR1O2 | Ir | Ir + O2 = IrO2 | 1660 | 1386.85 | 24813.3602 | 32.6492 | 1.5139 | 48.1113
IR1O2 | Ir | Ir + O2 = IrO2 | 1670 | 1396.85 | 27367.5877 | 36.01 | 1.5564 | 49.7616
IR1O2 | Ir | Ir + O2 = IrO2 | 1680 | 1406.85 | 30145.898 | 39.6657 | 1.5984 | 51.4101
IR1O2 | Ir | Ir + O2 = IrO2 | 1690 | 1416.85 | 33164.2823 | 43.6372 | 1.6399 | 53.057
IR1O2 | Ir | Ir + O2 = IrO2 | 1700 | 1426.85 | 36439.5765 | 47.9468 | 1.6808 | 54.7022
IR1O2 | Ir | Ir + O2 = IrO2 | 1710 | 1436.85 | 39989.4862 | 52.6177 | 1.7211 | 56.3456
IR1O2 | Ir | Ir + O2 = IrO2 | 1720 | 1446.85 | 43832.6103 | 57.6745 | 1.761 | 57.9874
IR1O2 | Ir | Ir + O2 = IrO2 | 1730 | 1456.85 | 47988.4651 | 63.1427 | 1.8003 | 59.6275
IR1O2 | Ir | Ir + O2 = IrO2 | 1740 | 1466.85 | 52477.5079 | 69.0494 | 1.8392 | 61.2659
IR1O2 | Ir | Ir + O2 = IrO2 | 1750 | 1476.85 | 57321.1589 | 75.4226 | 1.8775 | 62.9025
IR1O2 | Ir | Ir + O2 = IrO2 | 1760 | 1486.85 | 62541.824 | 82.2919 | 1.9154 | 64.5375
IR1O2 | Ir | Ir + O2 = IrO2 | 1770 | 1496.85 | 68162.9153 | 89.688 | 1.9527 | 66.1708
IR1O2 | Ir | Ir + O2 = IrO2 | 1780 | 1506.85 | 74208.8723 | 97.6433 | 1.9896 | 67.8024
IR1O2 | Ir | Ir + O2 = IrO2 | 1790 | 1516.85 | 80705.1813 | 106.191 | 2.0261 | 69.4322
IR1O2 | Ir | Ir + O2 = IrO2 | 1800 | 1526.85 | 87678.3939 | 115.3663 | 2.0621 | 71.0604
IR1O2 | Ir | Ir + O2 = IrO2 | 1810 | 1536.85 | 95156.1453 | 125.2055 | 2.0976 | 72.6869
IR1O2 | Ir | Ir + O2 = IrO2 | 1820 | 1546.85 | 103167.1706 | 135.7463 | 2.1327 | 74.3116
IR1O2 | Ir | Ir + O2 = IrO2 | 1830 | 1556.85 | 111741.3208 | 147.0281 | 2.1674 | 75.9347
IR1O2 | Ir | Ir + O2 = IrO2 | 1840 | 1566.85 | 120909.5774 | 159.0915 | 2.2016 | 77.556
IR1O2 | Ir | Ir + O2 = IrO2 | 1850 | 1576.85 | 130704.0654 | 171.979 | 2.2355 | 79.1756
IR1O2 | Ir | Ir + O2 = IrO2 | 1860 | 1586.85 | 141158.066 | 185.7343 | 2.2689 | 80.7935
IR1O2 | Ir | Ir + O2 = IrO2 | 1870 | 1596.85 | 152306.027 | 200.4027 | 2.3019 | 82.4097
IR1O2 | Ir | Ir + O2 = IrO2 | 1880 | 1606.85 | 164183.5728 | 216.031 | 2.3345 | 84.0242
IR1O2 | Ir | Ir + O2 = IrO2 | 1890 | 1616.85 | 176827.5121 | 232.6678 | 2.3667 | 85.637
IR1O2 | Ir | Ir + O2 = IrO2 | 1900 | 1626.85 | 190275.8449 | 250.363 | 2.3986 | 87.2481
IR1O2 | Ir | Ir + O2 = IrO2 | 1910 | 1636.85 | 204567.7677 | 269.1681 | 2.43 | 88.8574
IR1O2 | Ir | Ir + O2 = IrO2 | 1920 | 1646.85 | 219743.6775 | 289.1364 | 2.4611 | 90.4651
IR1O2 | Ir | Ir + O2 = IrO2 | 1930 | 1656.85 | 235845.1739 | 310.3226 | 2.4918 | 92.071
IR1O2 | Ir | Ir + O2 = IrO2 | 1940 | 1666.85 | 252915.0599 | 332.783 | 2.5222 | 93.6752
IR1O2 | Ir | Ir + O2 = IrO2 | 1950 | 1676.85 | 270997.341 | 356.5754 | 2.5522 | 95.2776
IR1O2 | Ir | Ir + O2 = IrO2 | 1960 | 1686.85 | 290137.2227 | 381.7595 | 2.5818 | 96.8784
IR1O2 | Ir | Ir + O2 = IrO2 | 1970 | 1696.85 | 310381.1065 | 408.3962 | 2.6111 | 98.4774
IR1O2 | Ir | Ir + O2 = IrO2 | 1980 | 1706.85 | 331776.5842 | 436.5481 | 2.64 | 100.0747
IR1O2 | Ir | Ir + O2 = IrO2 | 1990 | 1716.85 | 354372.4304 | 466.2795 | 2.6686 | 101.6703
IR1O2 | Ir | Ir + O2 = IrO2 | 2010 | 1736.85 | 403366.1846 | 530.745 | 2.7249 | 104.8562
IR1O2 | Ir | Ir + O2 = IrO2 | 2020 | 1746.85 | 429867.4657 | 565.6151 | 2.7525 | 106.4466
IR1O2 | Ir | Ir + O2 = IrO2 | 2030 | 1756.85 | 457775.8349 | 602.3366 | 2.7798 | 108.0353
IR1O2 | Ir | Ir + O2 = IrO2 | 2040 | 1766.85 | 487145.8112 | 640.9813 | 2.8068 | 109.6222
IR1O2 | Ir | Ir + O2 = IrO2 | 2050 | 1776.85 | 518033.0161 | 681.6224 | 2.8335 | 111.2074
IR1O2 | Ir | Ir + O2 = IrO2 | 2060 | 1786.85 | 550494.1553 | 724.3344 | 2.8599 | 112.7909
IR1O2 | Ir | Ir + O2 = IrO2 | 2070 | 1796.85 | 584586.9971 | 769.1934 | 2.886 | 114.3726
IR1O2 | Ir | Ir + O2 = IrO2 | 2080 | 1806.85 | 620370.3504 | 816.2768 | 2.9118 | 115.9526
IR1O2 | Ir | Ir + O2 = IrO2 | 2090 | 1816.85 | 657904.0399 | 865.6632 | 2.9373 | 117.5308
IR1O2 | Ir | Ir + O2 = IrO2 | 2100 | 1826.85 | 697248.8808 | 917.4327 | 2.9626 | 119.1073
IR1O2 | Ir | Ir + O2 = IrO2 | 2110 | 1836.85 | 738466.6511 | 971.6666 | 2.9875 | 120.6821
IR1O2 | Ir | Ir + O2 = IrO2 | 2120 | 1846.85 | 781620.0627 | 1028.4475 | 3.0122 | 122.2551
IR1O2 | Ir | Ir + O2 = IrO2 | 2130 | 1856.85 | 826772.7304 | 1087.8589 | 3.0366 | 123.8264
IR1O2 | Ir | Ir + O2 = IrO2 | 2140 | 1866.85 | 873989.1405 | 1149.9857 | 3.0607 | 125.3959
IR1O2 | Ir | Ir + O2 = IrO2 | 2150 | 1876.85 | 923334.6165 | 1214.914 | 3.0845 | 126.9637
IR1O2 | Ir | Ir + O2 = IrO2 | 2160 | 1886.85 | 974875.2844 | 1282.7306 | 3.1081 | 128.5297
IR1O2 | Ir | Ir + O2 = IrO2 | 2170 | 1896.85 | 1028678.0363 | 1353.5237 | 3.1315 | 130.094
IR1O2 | Ir | Ir + O2 = IrO2 | 2180 | 1906.85 | 1084810.4921 | 1427.3822 | 3.1545 | 131.6565
IR1O2 | Ir | Ir + O2 = IrO2 | 2190 | 1916.85 | 1143340.9605 | 1504.396 | 3.1774 | 133.2173
IR1O2 | Ir | Ir + O2 = IrO2 | 2200 | 1926.85 | 1204338.3985 | 1584.6558 | 3.1999 | 134.7764
IR1O2 | Ir | Ir + O2 = IrO2 | 2210 | 1936.85 | 1267872.3696 | 1668.2531 | 3.2223 | 136.3336
IR1O2 | Ir | Ir + O2 = IrO2 | 2220 | 1946.85 | 1334013.0007 | 1755.2803 | 3.2443 | 137.8891
IR1O2 | Ir | Ir + O2 = IrO2 | 2230 | 1956.85 | 1402830.938 | 1845.8302 | 3.2662 | 139.4429
IR1O2 | Ir | Ir + O2 = IrO2 | 2240 | 1966.85 | 1474397.3015 | 1939.9964 | 3.2878 | 140.9949
IR1O2 | Ir | Ir + O2 = IrO2 | 2250 | 1976.85 | 1548783.6391 | 2037.8732 | 3.3092 | 142.5451
IR1O2 | Ir | Ir + O2 = IrO2 | 2260 | 1986.85 | 1626061.8789 | 2139.5551 | 3.3303 | 144.0936
IR1O2 | Ir | Ir + O2 = IrO2 | 2270 | 1996.85 | 1706304.2808 | 2245.1372 | 3.3512 | 145.6403
IR1O2 | Ir | Ir + O2 = IrO2 | 2280 | 2006.85 | 1789583.3879 | 2354.715 | 3.3719 | 147.1853
IR1O2 | Ir | Ir + O2 = IrO2 | 2290 | 2016.85 | 1875971.9755 | 2468.3842 | 3.3924 | 148.7284
IR1O2 | Ir | Ir + O2 = IrO2 | 2300 | 2026.85 | 1965542.993 | 2586.2408 | 3.4127 | 150.2699
IR1O2 | Ir | Ir + O2 = IrO2 | 2310 | 2036.85 | 2058369.5441 | 2708.381 | 3.4327 | 151.8095
IR1O2 | Ir | Ir + O2 = IrO2 | 2320 | 2046.85 | 2154524.7841 | 2834.901 | 3.4525 | 153.3474
IR1O2 | Ir | Ir + O2 = IrO2 | 2330 | 2056.85 | 2254081.9007 | 2965.8972 | 3.4722 | 154.8835
IR1O2 | Ir | Ir + O2 = IrO2 | 2340 | 2066.85 | 2357114.0528 | 3101.4659 | 3.4916 | 156.4178
IR1O2 | Ir | Ir + O2 = IrO2 | 2350 | 2076.85 | 2463694.3163 | 3241.703 | 3.5108 | 157.9503
IR1O2 | Ir | Ir + O2 = IrO2 | 2360 | 2086.85 | 2573895.6302 | 3386.7048 | 3.5298 | 159.4811
IR1O2 | Ir | Ir + O2 = IrO2 | 2370 | 2096.85 | 2687790.7414 | 3536.5668 | 3.5486 | 161.0101
IR1O2 | Ir | Ir + O2 = IrO2 | 2380 | 2106.85 | 2805452.1502 | 3691.3844 | 3.5672 | 162.5373
IR1O2 | Ir | Ir + O2 = IrO2 | 2390 | 2116.85 | 2926952.0546 | 3851.2527 | 3.5856 | 164.0627
IR1O2 | Ir | Ir + O2 = IrO2 | 2400 | 2126.85 | 3052362.2951 | 4016.2662 | 3.6038 | 165.5863
IR1O2 | Ir | Ir + O2 = IrO2 | 2410 | 2136.85 | 3181754.2988 | 4186.5188 | 3.6219 | 167.1082
IR1O2 | Ir | Ir + O2 = IrO2 | 2420 | 2146.85 | 3315199.0243 | 4362.104 | 3.6397 | 168.6283
IR1O2 | Ir | Ir + O2 = IrO2 | 2430 | 2156.85 | 3452766.9056 | 4543.1143 | 3.6574 | 170.1465
IR1O2 | Ir | Ir + O2 = IrO2 | 2440 | 2166.85 | 3594527.7969 | 4729.6418 | 3.6748 | 171.663
IR1O2 | Ir | Ir + O2 = IrO2 | 2450 | 2176.85 | 3740550.9169 | 4921.7775 | 3.6921 | 173.1777
IR1O2 | Ir | Ir + O2 = IrO2 | 2460 | 2186.85 | 3890904.7934 | 5119.6116 | 3.7092 | 174.6906
IR1O2 | Ir | Ir + O2 = IrO2 | 2470 | 2196.85 | 4045657.2091 | 5323.2332 | 3.7262 | 176.2017
IR1O2 | Ir | Ir + O2 = IrO2 | 2480 | 2206.85 | 4204875.1456 | 5532.7305 | 3.7429 | 177.711
IR1O2 | Ir | Ir + O2 = IrO2 | 2490 | 2216.85 | 4368624.7304 | 5748.1904 | 3.7595 | 179.2185
IR1O2 | Ir | Ir + O2 = IrO2 | 2500 | 2226.85 | 4536971.1818 | 5969.6989 | 3.776 | 180.7242
IR1O2 | Ir | Ir + O2 = IrO2 | 2510 | 2236.85 | 4709978.7561 | 6197.3405 | 3.7922 | 182.2281
IR1O2 | Ir | Ir + O2 = IrO2 | 2520 | 2246.85 | 4887710.6945 | 6431.1983 | 3.8083 | 183.7302
IR1O2 | Ir | Ir + O2 = IrO2 | 2530 | 2256.85 | 5070229.1704 | 6671.3542 | 3.8242 | 185.2305
IR1O2 | Ir | Ir + O2 = IrO2 | 2540 | 2266.85 | 5257595.2381 | 6917.8885 | 3.84 | 186.729
IR1O2 | Ir | Ir + O2 = IrO2 | 2550 | 2276.85 | 5449868.7812 | 7170.88 | 3.8556 | 188.2257
IR1O2 | Ir | Ir + O2 = IrO2 | 2560 | 2286.85 | 5647108.4627 | 7430.4059 | 3.871 | 189.7206
IR1O2 | Ir | Ir + O2 = IrO2 | 2570 | 2296.85 | 5849371.6749 | 7696.5417 | 3.8863 | 191.2136
IR1O2 | Ir | Ir + O2 = IrO2 | 2580 | 2306.85 | 6056714.4911 | 7969.3612 | 3.9014 | 192.7049
IR1O2 | Ir | Ir + O2 = IrO2 | 2590 | 2316.85 | 6269191.6171 | 8248.9363 | 3.9164 | 194.1943
IR1O2 | Ir | Ir + O2 = IrO2 | 2600 | 2326.85 | 6486856.3448 | 8535.3373 | 3.9312 | 195.6819
IR1O2 | Ir | Ir + O2 = IrO2 | 2610 | 2336.85 | 6709760.5056 | 8828.6322 | 3.9459 | 197.1677
IR1O2 | Ir | Ir + O2 = IrO2 | 2620 | 2346.85 | 6937954.4253 | 9128.8874 | 3.9604 | 198.6516
IR1O2 | Ir | Ir + O2 = IrO2 | 2630 | 2356.85 | 7171486.8806 | 9436.1669 | 3.9748 | 200.1338
IR1O2 | Ir | Ir + O2 = IrO2 | 2640 | 2366.85 | 7410405.0552 | 9750.533 | 3.989 | 201.6141
IR1O2 | Ir | Ir + O2 = IrO2 | 2650 | 2376.85 | 7654754.4987 | 10072.0454 | 4.0031 | 203.0926
IR1O2 | Ir | Ir + O2 = IrO2 | 2660 | 2386.85 | 7904579.0852 | 10400.762 | 4.0171 | 204.5693
IR1O2 | Ir | Ir + O2 = IrO2 | 2670 | 2396.85 | 8159920.9741 | 10736.7381 | 4.0309 | 206.0441
IR1O2 | Ir | Ir + O2 = IrO2 | 2680 | 2406.85 | 8420820.5714 | 11080.0271 | 4.0445 | 207.5171
IR1O2 | Ir | Ir + O2 = IrO2 | 2690 | 2416.85 | 8687316.4924 | 11430.6796 | 4.0581 | 208.9883
IR1O2 | Ir | Ir + O2 = IrO2 | 2700 | 2426.85 | 8959445.5262 | 11788.7441 | 4.0715 | 210.4576
IR1O2 | Ir | Ir + O2 = IrO2 | 2710 | 2436.85 | 9237242.6005 | 12154.2666 | 4.0847 | 211.9251
IR1O2 | Ir | Ir + O2 = IrO2 | 2719 | 2445.85 | 9492133.3866 | 12489.6492 | 4.0966 | 213.2443
IR1O2 | Ir | Ir + O2 = IrO2 | 2719 | 2445.85 | 9492133.3866 | 12489.6492 | 4.0966 | 213.2443
IR1O2 | Ir | Ir + O2 = IrO2 | 2720 | 2446.85 | 9527110.9523 | 12535.6723 | 4.0981 | 213.4059
IR1O2 | Ir | Ir + O2 = IrO2 | 2730 | 2456.85 | 9882254.234 | 13002.9661 | 4.114 | 215.0212
IR1O2 | Ir | Ir + O2 = IrO2 | 2740 | 2466.85 | 10247265.044 | 13483.2435 | 4.1298 | 216.6351
IR1O2 | Ir | Ir + O2 = IrO2 | 2750 | 2476.85 | 10622297.186 | 13976.7068 | 4.1454 | 218.2476
IR1O2 | Ir | Ir + O2 = IrO2 | 2760 | 2486.85 | 11007503.254 | 14483.5569 | 4.1609 | 219.8587
IR1O2 | Ir | Ir + O2 = IrO2 | 2770 | 2496.85 | 11403034.523 | 15003.9928 | 4.1762 | 221.4683
IR1O2 | Ir | Ir + O2 = IrO2 | 2780 | 2506.85 | 11809040.832 | 15538.2116 | 4.1914 | 223.0765
IR1O2 | Ir | Ir + O2 = IrO2 | 2790 | 2516.85 | 12225670.478 | 16086.4085 | 4.2065 | 224.6833
IR1O2 | Ir | Ir + O2 = IrO2 | 2800 | 2526.85 | 12653070.1 | 16648.7764 | 4.2214 | 226.2886
IR1O2 | Ir | Ir + O2 = IrO2 | 2810 | 2536.85 | 13091384.57 | 17225.506 | 4.2362 | 227.8924
IR1O2 | Ir | Ir + O2 = IrO2 | 2820 | 2546.85 | 13540756.875 | 17816.7854 | 4.2508 | 229.4947
IR1O2 | Ir | Ir + O2 = IrO2 | 2830 | 2556.85 | 14001328.012 | 18422.8 | 4.2654 | 231.0955
IR1O2 | Ir | Ir + O2 = IrO2 | 2840 | 2566.85 | 14473236.873 | 19043.7327 | 4.2798 | 232.6949
IR1O2 | Ir | Ir + O2 = IrO2 | 2850 | 2576.85 | 14956620.133 | 19679.7633 | 4.294 | 234.2927
IR1O2 | Ir | Ir + O2 = IrO2 | 2860 | 2586.85 | 15451612.14 | 20331.0686 | 4.3082 | 235.889
IR1O2 | Ir | Ir + O2 = IrO2 | 2870 | 2596.85 | 15958344.806 | 20997.8221 | 4.3222 | 237.4838
IR1O2 | Ir | Ir + O2 = IrO2 | 2880 | 2606.85 | 16476947.496 | 21680.1941 | 4.3361 | 239.0771
IR1O2 | Ir | Ir + O2 = IrO2 | 2890 | 2616.85 | 17007546.92 | 22378.3512 | 4.3498 | 240.6688
IR1O2 | Ir | Ir + O2 = IrO2 | 2900 | 2626.85 | 17550267.023 | 23092.4566 | 4.3635 | 242.259
IR1O2 | Ir | Ir + O2 = IrO2 | 2910 | 2636.85 | 18105228.881 | 23822.6696 | 4.377 | 243.8476
IR1O2 | Ir | Ir + O2 = IrO2 | 2920 | 2646.85 | 18672550.592 | 24569.1455 | 4.3904 | 245.4346
IR1O2 | Ir | Ir + O2 = IrO2 | 2930 | 2656.85 | 19252347.174 | 25332.0358 | 4.4037 | 247.0201
IR1O2 | Ir | Ir + O2 = IrO2 | 2940 | 2666.85 | 19844730.457 | 26111.4874 | 4.4168 | 248.604
IR1O2 | Ir | Ir + O2 = IrO2 | 2950 | 2676.85 | 20449808.987 | 26907.6434 | 4.4299 | 250.1862
IR1O2 | Ir | Ir + O2 = IrO2 | 2960 | 2686.85 | 21067687.917 | 27720.642 | 4.4428 | 251.7669
IR1O2 | Ir | Ir + O2 = IrO2 | 2970 | 2696.85 | 21698468.916 | 28550.617 | 4.4556 | 253.346
IR1O2 | Ir | Ir + O2 = IrO2 | 2980 | 2706.85 | 22342250.062 | 29397.6974 | 4.4683 | 254.9234
IR1O2 | Ir | Ir + O2 = IrO2 | 2990 | 2716.85 | 22999125.753 | 30262.0076 | 4.4809 | 256.4992
IR1O2 | Ir | Ir + O2 = IrO2 | 3000 | 2726.85 | 23669186.609 | 31143.6666 | 4.4934 | 258.0734
K2O1 | K | 4K + O2 = 2K2O | 300 | 26.85 | 1.312e-109 | 1.7264e-112 | -111.7629 | -641.9019
K2O1 | K | 4K + O2 = 2K2O | 310 | 36.85 | 1.5173e-105 | 1.9965e-108 | -107.6997 | -639.1844
K2O1 | K | 4K + O2 = 2K2O | 320 | 46.85 | 9.7846e-102 | 1.2874e-104 | -103.8903 | -636.4653
K2O1 | K | 4K + O2 = 2K2O | 330 | 56.85 | 3.7104e-98 | 4.8822e-101 | -100.3114 | -633.7443
K2O1 | K | 4K + O2 = 2K2O | 336.8 | 63.65 | 7.6185e-96 | 1.0024e-98 | -97.9989 | -631.8927
K2O1 | K | 4K + O2 = 2K2O | 336.8 | 63.65 | 7.6185e-96 | 1.0024e-98 | -97.9989 | -631.8927
K2O1 | K | 4K + O2 = 2K2O | 340 | 66.85 | 8.9471e-95 | 1.1773e-97 | -96.9291 | -630.9328
K2O1 | K | 4K + O2 = 2K2O | 350 | 76.85 | 1.4757e-91 | 1.9417e-94 | -93.7118 | -627.9316
K2O1 | K | 4K + O2 = 2K2O | 360 | 86.85 | 1.6137e-88 | 2.1233e-91 | -90.673 | -624.9285
K2O1 | K | 4K + O2 = 2K2O | 370 | 96.85 | 1.2094e-85 | 1.5914e-88 | -87.7982 | -621.9241
K2O1 | K | 4K + O2 = 2K2O | 380 | 106.85 | 6.3996e-83 | 8.4205e-86 | -85.0747 | -618.9188
K2O1 | K | 4K + O2 = 2K2O | 390 | 116.85 | 2.4553e-80 | 3.2306e-83 | -82.4907 | -615.9132
K2O1 | K | 4K + O2 = 2K2O | 400 | 126.85 | 6.9958e-78 | 9.205e-81 | -80.036 | -612.9077
K2O1 | K | 4K + O2 = 2K2O | 410 | 136.85 | 1.5128e-75 | 1.9905e-78 | -77.701 | -609.9027
K2O1 | K | 4K + O2 = 2K2O | 420 | 146.85 | 2.5317e-73 | 3.3311e-76 | -75.4774 | -606.8986
K2O1 | K | 4K + O2 = 2K2O | 430 | 156.85 | 3.3378e-71 | 4.3919e-74 | -73.3573 | -603.8957
K2O1 | K | 4K + O2 = 2K2O | 440 | 166.85 | 3.5234e-69 | 4.6361e-72 | -71.3339 | -600.8945
K2O1 | K | 4K + O2 = 2K2O | 450 | 176.85 | 3.022e-67 | 3.9764e-70 | -69.4005 | -597.8952
K2O1 | K | 4K + O2 = 2K2O | 460 | 186.85 | 2.1346e-65 | 2.8087e-68 | -67.5515 | -594.8982
K2O1 | K | 4K + O2 = 2K2O | 470 | 196.85 | 1.2571e-63 | 1.6541e-66 | -65.7814 | -591.9038
K2O1 | K | 4K + O2 = 2K2O | 480 | 206.85 | 6.2426e-62 | 8.2139e-65 | -64.0855 | -588.9122
K2O1 | K | 4K + O2 = 2K2O | 490 | 216.85 | 2.6411e-60 | 3.4752e-63 | -62.459 | -585.9238
K2O1 | K | 4K + O2 = 2K2O | 500 | 226.85 | 9.6119e-59 | 1.2647e-61 | -60.898 | -582.9388
K2O1 | K | 4K + O2 = 2K2O | 510 | 236.85 | 3.0355e-57 | 3.9941e-60 | -59.3986 | -579.9574
K2O1 | K | 4K + O2 = 2K2O | 520 | 246.85 | 8.3868e-56 | 1.1035e-58 | -57.9572 | -576.98
K2O1 | K | 4K + O2 = 2K2O | 530 | 256.85 | 2.0425e-54 | 2.6875e-57 | -56.5707 | -574.0067
K2O1 | K | 4K + O2 = 2K2O | 540 | 266.85 | 4.4152e-53 | 5.8095e-56 | -55.2359 | -571.0377
K2O1 | K | 4K + O2 = 2K2O | 550 | 276.85 | 8.5265e-52 | 1.1219e-54 | -53.95 | -568.0733
K2O1 | K | 4K + O2 = 2K2O | 560 | 286.85 | 1.4799e-50 | 1.9472e-53 | -52.7106 | -565.1136
K2O1 | K | 4K + O2 = 2K2O | 570 | 296.85 | 2.3214e-49 | 3.0544e-52 | -51.5151 | -562.1588
K2O1 | K | 4K + O2 = 2K2O | 580 | 306.85 | 3.3081e-48 | 4.3527e-51 | -50.3612 | -559.2092
K2O1 | K | 4K + O2 = 2K2O | 590 | 316.85 | 4.3035e-47 | 5.6625e-50 | -49.247 | -556.2648
K2O1 | K | 4K + O2 = 2K2O | 590 | 316.85 | 4.3035e-47 | 5.6625e-50 | -49.247 | -556.2648
K2O1 | K | 4K + O2 = 2K2O | 590 | 316.85 | 4.3035e-47 | 5.6625e-50 | -49.247 | -556.2648
K2O1 | K | 4K + O2 = 2K2O | 600 | 326.85 | 5.1083e-46 | 6.7215e-49 | -48.1725 | -553.3509
K2O1 | K | 4K + O2 = 2K2O | 610 | 336.85 | 5.5826e-45 | 7.3455e-48 | -47.134 | -550.4448
K2O1 | K | 4K + O2 = 2K2O | 620 | 346.85 | 5.6394e-44 | 7.4203e-47 | -46.1296 | -547.5465
K2O1 | K | 4K + O2 = 2K2O | 630 | 356.85 | 5.2859e-43 | 6.9551e-46 | -45.1577 | -544.6559
K2O1 | K | 4K + O2 = 2K2O | 640 | 366.85 | 4.6133e-42 | 6.0701e-45 | -44.2168 | -541.7728
K2O1 | K | 4K + O2 = 2K2O | 645 | 371.85 | 1.3283e-41 | 1.7477e-44 | -43.7575 | -540.334
K2O1 | K | 4K + O2 = 2K2O | 645 | 371.85 | 1.3283e-41 | 1.7477e-44 | -43.7575 | -540.334
K2O1 | K | 4K + O2 = 2K2O | 650 | 376.85 | 3.7185e-41 | 4.8928e-44 | -43.3104 | -538.9591
K2O1 | K | 4K + O2 = 2K2O | 660 | 386.85 | 2.7783e-40 | 3.6557e-43 | -42.437 | -536.2148
K2O1 | K | 4K + O2 = 2K2O | 670 | 396.85 | 1.9524e-39 | 2.5689e-42 | -41.5903 | -533.4777
K2O1 | K | 4K + O2 = 2K2O | 680 | 406.85 | 1.2939e-38 | 1.7024e-41 | -40.7689 | -530.7476
K2O1 | K | 4K + O2 = 2K2O | 690 | 416.85 | 8.1073e-38 | 1.0667e-40 | -39.9719 | -528.0246
K2O1 | K | 4K + O2 = 2K2O | 700 | 426.85 | 4.8148e-37 | 6.3352e-40 | -39.1982 | -525.3085
K2O1 | K | 4K + O2 = 2K2O | 710 | 436.85 | 2.7163e-36 | 3.5741e-39 | -38.4468 | -522.5992
K2O1 | K | 4K + O2 = 2K2O | 720 | 446.85 | 1.4589e-35 | 1.9196e-38 | -37.7168 | -519.8966
K2O1 | K | 4K + O2 = 2K2O | 730 | 456.85 | 7.475e-35 | 9.8355e-38 | -37.0072 | -517.2006
K2O1 | K | 4K + O2 = 2K2O | 740 | 466.85 | 3.6606e-34 | 4.8165e-37 | -36.3173 | -514.5111
K2O1 | K | 4K + O2 = 2K2O | 750 | 476.85 | 1.7165e-33 | 2.2585e-36 | -35.6462 | -511.828
K2O1 | K | 4K + O2 = 2K2O | 760 | 486.85 | 7.7204e-33 | 1.0158e-35 | -34.9932 | -509.1512
K2O1 | K | 4K + O2 = 2K2O | 770 | 496.85 | 3.3362e-32 | 4.3898e-35 | -34.3576 | -506.4807
K2O1 | K | 4K + O2 = 2K2O | 780 | 506.85 | 1.3873e-31 | 1.8254e-34 | -33.7387 | -503.8163
K2O1 | K | 4K + O2 = 2K2O | 790 | 516.85 | 5.559e-31 | 7.3145e-34 | -33.1358 | -501.1579
K2O1 | K | 4K + O2 = 2K2O | 800 | 526.85 | 2.1497e-30 | 2.8285e-33 | -32.5484 | -498.5055
K2O1 | K | 4K + O2 = 2K2O | 810 | 536.85 | 8.0329e-30 | 1.057e-32 | -31.9759 | -495.859
K2O1 | K | 4K + O2 = 2K2O | 820 | 546.85 | 2.9043e-29 | 3.8214e-32 | -31.4178 | -493.2182
K2O1 | K | 4K + O2 = 2K2O | 830 | 556.85 | 1.0172e-28 | 1.3384e-31 | -30.8734 | -490.5831
K2O1 | K | 4K + O2 = 2K2O | 840 | 566.85 | 3.455e-28 | 4.5461e-31 | -30.3424 | -487.9537
K2O1 | K | 4K + O2 = 2K2O | 850 | 576.85 | 1.1394e-27 | 1.4992e-30 | -29.8241 | -485.3297
K2O1 | K | 4K + O2 = 2K2O | 860 | 586.85 | 3.6517e-27 | 4.8049e-30 | -29.3183 | -482.7112
K2O1 | K | 4K + O2 = 2K2O | 870 | 596.85 | 1.1386e-26 | 1.4982e-29 | -28.8244 | -480.098
K2O1 | K | 4K + O2 = 2K2O | 880 | 606.85 | 3.4572e-26 | 4.549e-29 | -28.3421 | -477.49
K2O1 | K | 4K + O2 = 2K2O | 890 | 616.85 | 1.0231e-25 | 1.3462e-28 | -27.8709 | -474.8873
K2O1 | K | 4K + O2 = 2K2O | 900 | 626.85 | 2.9537e-25 | 3.8865e-28 | -27.4104 | -472.2896
K2O1 | K | 4K + O2 = 2K2O | 910 | 636.85 | 8.3254e-25 | 1.0954e-27 | -26.9604 | -469.697
K2O1 | K | 4K + O2 = 2K2O | 920 | 646.85 | 2.2928e-24 | 3.0169e-27 | -26.5204 | -467.1093
K2O1 | K | 4K + O2 = 2K2O | 930 | 656.85 | 6.1745e-24 | 8.1244e-27 | -26.0902 | -464.5264
K2O1 | K | 4K + O2 = 2K2O | 940 | 666.85 | 1.6271e-23 | 2.1409e-26 | -25.6694 | -461.9483
K2O1 | K | 4K + O2 = 2K2O | 950 | 676.85 | 4.1987e-23 | 5.5246e-26 | -25.2577 | -459.3749
K2O1 | K | 4K + O2 = 2K2O | 960 | 686.85 | 1.0617e-22 | 1.3969e-25 | -24.8548 | -456.8061
K2O1 | K | 4K + O2 = 2K2O | 970 | 696.85 | 2.6321e-22 | 3.4633e-25 | -24.4605 | -454.2419
K2O1 | K | 4K + O2 = 2K2O | 980 | 706.85 | 6.4023e-22 | 8.4241e-25 | -24.0745 | -451.682
K2O1 | K | 4K + O2 = 2K2O | 990 | 716.85 | 1.5288e-21 | 2.0115e-24 | -23.6965 | -449.1266
K2O1 | K | 4K + O2 = 2K2O | 1000 | 726.85 | 3.5856e-21 | 4.7179e-24 | -23.3263 | -446.5755
K2O1 | K | 4K + O2 = 2K2O | 1010 | 736.85 | 8.2648e-21 | 1.0875e-23 | -22.9636 | -444.0286
K2O1 | K | 4K + O2 = 2K2O | 1013 | 739.85 | 1.0583e-20 | 1.3925e-23 | -22.8562 | -443.2653
K2O1 | K | 4K + O2 = 2K2O | 1013 | 739.85 | 1.0583e-20 | 1.3925e-23 | -22.8562 | -443.2653
K2O1 | K | 4K + O2 = 2K2O | 1020 | 746.85 | 1.7925e-20 | 2.3586e-23 | -22.6273 | -441.8589
K2O1 | K | 4K + O2 = 2K2O | 1030 | 756.85 | 3.7572e-20 | 4.9437e-23 | -22.306 | -439.8533
K2O1 | K | 4K + O2 = 2K2O | 1040 | 766.85 | 7.7602e-20 | 1.0211e-22 | -21.9909 | -437.8516
K2O1 | K | 4K + O2 = 2K2O | 1050 | 776.85 | 1.5801e-19 | 2.0791e-22 | -21.6821 | -435.8539
K2O1 | K | 4K + O2 = 2K2O | 1060 | 786.85 | 3.1732e-19 | 4.1752e-22 | -21.3793 | -433.86
K2O1 | K | 4K + O2 = 2K2O | 1070 | 796.85 | 6.2871e-19 | 8.2726e-22 | -21.0824 | -431.8699
K2O1 | K | 4K + O2 = 2K2O | 1080 | 806.85 | 1.2295e-18 | 1.6178e-21 | -20.7911 | -429.8834
K2O1 | K | 4K + O2 = 2K2O | 1090 | 816.85 | 2.3741e-18 | 3.1238e-21 | -20.5053 | -427.9006
K2O1 | K | 4K + O2 = 2K2O | 1100 | 826.85 | 4.5279e-18 | 5.9577e-21 | -20.2249 | -425.9213
K2O1 | K | 4K + O2 = 2K2O | 1110 | 836.85 | 8.5326e-18 | 1.1227e-20 | -19.9497 | -423.9454
K2O1 | K | 4K + O2 = 2K2O | 1120 | 846.85 | 1.5892e-17 | 2.0911e-20 | -19.6796 | -421.973
K2O1 | K | 4K + O2 = 2K2O | 1130 | 856.85 | 2.9266e-17 | 3.8508e-20 | -19.4144 | -420.0039
K2O1 | K | 4K + O2 = 2K2O | 1140 | 866.85 | 5.3302e-17 | 7.0135e-20 | -19.1541 | -418.038
K2O1 | K | 4K + O2 = 2K2O | 1150 | 876.85 | 9.604e-17 | 1.2637e-19 | -18.8984 | -416.0753
K2O1 | K | 4K + O2 = 2K2O | 1160 | 886.85 | 1.7124e-16 | 2.2532e-19 | -18.6472 | -414.1157
K2O1 | K | 4K + O2 = 2K2O | 1170 | 896.85 | 3.0223e-16 | 3.9767e-19 | -18.4005 | -412.1591
K2O1 | K | 4K + O2 = 2K2O | 1180 | 906.85 | 5.2814e-16 | 6.9492e-19 | -18.1581 | -410.2054
K2O1 | K | 4K + O2 = 2K2O | 1190 | 916.85 | 9.1404e-16 | 1.2027e-18 | -17.9198 | -408.2547
K2O1 | K | 4K + O2 = 2K2O | 1200 | 926.85 | 1.5671e-15 | 2.0619e-18 | -17.6857 | -406.3067
K2O1 | K | 4K + O2 = 2K2O | 1210 | 936.85 | 2.6621e-15 | 3.5027e-18 | -17.4556 | -404.3615
K2O1 | K | 4K + O2 = 2K2O | 1220 | 946.85 | 4.482e-15 | 5.8973e-18 | -17.2293 | -402.419
K2O1 | K | 4K + O2 = 2K2O | 1230 | 956.85 | 7.4804e-15 | 9.8427e-18 | -17.0069 | -400.479
K2O1 | K | 4K + O2 = 2K2O | 1240 | 966.85 | 1.2379e-14 | 1.6288e-17 | -16.7881 | -398.5416
K2O1 | K | 4K + O2 = 2K2O | 1250 | 976.85 | 2.0317e-14 | 2.6732e-17 | -16.573 | -396.6066
K2O1 | K | 4K + O2 = 2K2O | 1260 | 986.85 | 3.3075e-14 | 4.352e-17 | -16.3613 | -394.674
K2O1 | K | 4K + O2 = 2K2O | 1270 | 996.85 | 5.3422e-14 | 7.0292e-17 | -16.1531 | -392.7438
K2O1 | K | 4K + O2 = 2K2O | 1280 | 1006.85 | 8.5624e-14 | 1.1266e-16 | -15.9482 | -390.8157
K2O1 | K | 4K + O2 = 2K2O | 1290 | 1016.85 | 1.3621e-13 | 1.7922e-16 | -15.7466 | -388.8898
K2O1 | K | 4K + O2 = 2K2O | 1300 | 1026.85 | 2.151e-13 | 2.8302e-16 | -15.5482 | -386.966
K2O1 | K | 4K + O2 = 2K2O | 1310 | 1036.85 | 3.3725e-13 | 4.4374e-16 | -15.3529 | -385.0443
K2O1 | K | 4K + O2 = 2K2O | 1320 | 1046.85 | 5.2508e-13 | 6.9089e-16 | -15.1606 | -383.1245
K2O1 | K | 4K + O2 = 2K2O | 1330 | 1056.85 | 8.1196e-13 | 1.0684e-15 | -14.9713 | -381.2066
K2O1 | K | 4K + O2 = 2K2O | 1340 | 1066.85 | 1.2472e-12 | 1.6411e-15 | -14.7849 | -379.2905
K2O1 | K | 4K + O2 = 2K2O | 1350 | 1076.85 | 1.9034e-12 | 2.5045e-15 | -14.6013 | -377.3761
K2O1 | K | 4K + O2 = 2K2O | 1360 | 1086.85 | 2.8864e-12 | 3.7979e-15 | -14.4205 | -375.4635
K2O1 | K | 4K + O2 = 2K2O | 1370 | 1096.85 | 4.3499e-12 | 5.7236e-15 | -14.2423 | -373.5524
K2O1 | K | 4K + O2 = 2K2O | 1380 | 1106.85 | 6.5157e-12 | 8.5734e-15 | -14.0668 | -371.6429
K2O1 | K | 4K + O2 = 2K2O | 1390 | 1116.85 | 9.7021e-12 | 1.2766e-14 | -13.8939 | -369.7348
K2O1 | K | 4K + O2 = 2K2O | 1400 | 1126.85 | 1.4363e-11 | 1.8899e-14 | -13.7236 | -367.8281
K2O1 | K | 4K + O2 = 2K2O | 1410 | 1136.85 | 2.1143e-11 | 2.7819e-14 | -13.5557 | -365.9228
K2O1 | K | 4K + O2 = 2K2O | 1420 | 1146.85 | 3.095e-11 | 4.0724e-14 | -13.3902 | -364.0188
K2O1 | K | 4K + O2 = 2K2O | 1430 | 1156.85 | 4.5061e-11 | 5.9291e-14 | -13.227 | -362.1159
K2O1 | K | 4K + O2 = 2K2O | 1440 | 1166.85 | 6.5259e-11 | 8.5867e-14 | -13.0662 | -360.2141
K2O1 | K | 4K + O2 = 2K2O | 1450 | 1176.85 | 9.402e-11 | 1.2371e-13 | -12.9076 | -358.3134
K2O1 | K | 4K + O2 = 2K2O | 1460 | 1186.85 | 1.3477e-10 | 1.7733e-13 | -12.7512 | -356.4137
K2O1 | K | 4K + O2 = 2K2O | 1470 | 1196.85 | 1.9222e-10 | 2.5293e-13 | -12.597 | -354.515
K2O1 | K | 4K + O2 = 2K2O | 1480 | 1206.85 | 2.7284e-10 | 3.59e-13 | -12.4449 | -352.617
K2O1 | K | 4K + O2 = 2K2O | 1490 | 1216.85 | 3.8542e-10 | 5.0713e-13 | -12.2949 | -350.7199
K2O1 | K | 4K + O2 = 2K2O | 1500 | 1226.85 | 5.419e-10 | 7.1303e-13 | -12.1469 | -348.824
K2O1 | K | 4K + O2 = 2K2O | 1500 | 1226.85 | 5.4193e-10 | 7.1306e-13 | -12.1469 | -348.8234
K2O1 | K | 4K + O2 = 2K2O | 1510 | 1236.85 | 7.5851e-10 | 9.9804e-13 | -12.0009 | -346.9276
K2O1 | K | 4K + O2 = 2K2O | 1520 | 1246.85 | 1.0569e-09 | 1.3907e-12 | -11.8568 | -345.0324
K2O1 | K | 4K + O2 = 2K2O | 1530 | 1256.85 | 1.4663e-09 | 1.9293e-12 | -11.7146 | -343.1377
K2O1 | K | 4K + O2 = 2K2O | 1540 | 1266.85 | 2.0255e-09 | 2.6652e-12 | -11.5743 | -341.2434
K2O1 | K | 4K + O2 = 2K2O | 1550 | 1276.85 | 2.7864e-09 | 3.6663e-12 | -11.4358 | -339.3495
K2O1 | K | 4K + O2 = 2K2O | 1560 | 1286.85 | 3.8172e-09 | 5.0227e-12 | -11.2991 | -337.4559
K2O1 | K | 4K + O2 = 2K2O | 1570 | 1296.85 | 5.2084e-09 | 6.8532e-12 | -11.1641 | -335.5626
K2O1 | K | 4K + O2 = 2K2O | 1580 | 1306.85 | 7.0787e-09 | 9.3141e-12 | -11.0309 | -333.6694
K2O1 | K | 4K + O2 = 2K2O | 1590 | 1316.85 | 9.5834e-09 | 1.261e-11 | -10.8993 | -331.7763
K2O1 | K | 4K + O2 = 2K2O | 1600 | 1326.85 | 1.2925e-08 | 1.7007e-11 | -10.7694 | -329.8832
K2O1 | K | 4K + O2 = 2K2O | 1610 | 1336.85 | 1.7368e-08 | 2.2853e-11 | -10.6411 | -327.9902
K2O1 | K | 4K + O2 = 2K2O | 1620 | 1346.85 | 2.3253e-08 | 3.0596e-11 | -10.5143 | -326.097
K2O1 | K | 4K + O2 = 2K2O | 1630 | 1356.85 | 3.1021e-08 | 4.0817e-11 | -10.3892 | -324.2036
K2O1 | K | 4K + O2 = 2K2O | 1640 | 1366.85 | 4.124e-08 | 5.4263e-11 | -10.2655 | -322.31
K2O1 | K | 4K + O2 = 2K2O | 1650 | 1376.85 | 5.4637e-08 | 7.189e-11 | -10.1433 | -320.4161
K2O1 | K | 4K + O2 = 2K2O | 1660 | 1386.85 | 7.2143e-08 | 9.4925e-11 | -10.0226 | -318.5218
K2O1 | K | 4K + O2 = 2K2O | 1670 | 1396.85 | 9.4945e-08 | 1.2493e-10 | -9.9033 | -316.6271
K2O1 | K | 4K + O2 = 2K2O | 1680 | 1406.85 | 1.2455e-07 | 1.6388e-10 | -9.7855 | -314.7319
K2O1 | K | 4K + O2 = 2K2O | 1690 | 1416.85 | 1.6287e-07 | 2.143e-10 | -9.669 | -312.8361
K2O1 | K | 4K + O2 = 2K2O | 1700 | 1426.85 | 2.1232e-07 | 2.7937e-10 | -9.5538 | -310.9397
K2O1 | K | 4K + O2 = 2K2O | 1710 | 1436.85 | 2.7593e-07 | 3.6307e-10 | -9.44 | -309.0426
K2O1 | K | 4K + O2 = 2K2O | 1720 | 1446.85 | 3.5754e-07 | 4.7045e-10 | -9.3275 | -307.1447
K2O1 | K | 4K + O2 = 2K2O | 1730 | 1456.85 | 4.6192e-07 | 6.0779e-10 | -9.2162 | -305.246
K2O1 | K | 4K + O2 = 2K2O | 1740 | 1466.85 | 5.9506e-07 | 7.8298e-10 | -9.1063 | -303.3463
K2O1 | K | 4K + O2 = 2K2O | 1750 | 1476.85 | 7.6441e-07 | 1.0058e-09 | -8.9975 | -301.4457
K2O1 | K | 4K + O2 = 2K2O | 1760 | 1486.85 | 9.7924e-07 | 1.2885e-09 | -8.8899 | -299.544
K2O1 | K | 4K + O2 = 2K2O | 1770 | 1496.85 | 1.251e-06 | 1.6461e-09 | -8.7835 | -297.6412
K2O1 | K | 4K + O2 = 2K2O | 1780 | 1506.85 | 1.594e-06 | 2.0973e-09 | -8.6783 | -295.7373
K2O1 | K | 4K + O2 = 2K2O | 1790 | 1516.85 | 2.0256e-06 | 2.6653e-09 | -8.5743 | -293.8321
K2O1 | K | 4K + O2 = 2K2O | 1800 | 1526.85 | 2.5675e-06 | 3.3783e-09 | -8.4713 | -291.9256
K2O1 | K | 4K + O2 = 2K2O | 1810 | 1536.85 | 3.2462e-06 | 4.2713e-09 | -8.3694 | -290.0178
K2O1 | K | 4K + O2 = 2K2O | 1820 | 1546.85 | 4.0941e-06 | 5.387e-09 | -8.2687 | -288.1085
K2O1 | K | 4K + O2 = 2K2O | 1830 | 1556.85 | 5.1509e-06 | 6.7775e-09 | -8.1689 | -286.1976
K2O1 | K | 4K + O2 = 2K2O | 1840 | 1566.85 | 6.465e-06 | 8.5066e-09 | -8.0702 | -284.2852
K2O1 | K | 4K + O2 = 2K2O | 1850 | 1576.85 | 8.0953e-06 | 1.0652e-08 | -7.9726 | -282.3712
K2O1 | K | 4K + O2 = 2K2O | 1860 | 1586.85 | 1.0113e-05 | 1.3307e-08 | -7.8759 | -280.4555
K2O1 | K | 4K + O2 = 2K2O | 1870 | 1596.85 | 1.2606e-05 | 1.6587e-08 | -7.7802 | -278.538
K2O1 | K | 4K + O2 = 2K2O | 1880 | 1606.85 | 1.5678e-05 | 2.0629e-08 | -7.6855 | -276.6186
K2O1 | K | 4K + O2 = 2K2O | 1890 | 1616.85 | 1.9456e-05 | 2.56e-08 | -7.5918 | -274.6974
K2O1 | K | 4K + O2 = 2K2O | 1900 | 1626.85 | 2.4092e-05 | 3.17e-08 | -7.4989 | -272.7741
K2O1 | K | 4K + O2 = 2K2O | 1910 | 1636.85 | 2.9771e-05 | 3.9172e-08 | -7.407 | -270.8489
K2O1 | K | 4K + O2 = 2K2O | 1920 | 1646.85 | 3.6711e-05 | 4.8304e-08 | -7.316 | -268.9215
K2O1 | K | 4K + O2 = 2K2O | 1930 | 1656.85 | 4.5178e-05 | 5.9445e-08 | -7.2259 | -266.992
K2O1 | K | 4K + O2 = 2K2O | 1940 | 1666.85 | 5.5487e-05 | 7.3009e-08 | -7.1366 | -265.0602
K2O1 | K | 4K + O2 = 2K2O | 1950 | 1676.85 | 6.8013e-05 | 8.9491e-08 | -7.0482 | -263.1261
K2O1 | K | 4K + O2 = 2K2O | 1960 | 1686.85 | 8.3207e-05 | 1.0948e-07 | -6.9607 | -261.1897
K2O1 | K | 4K + O2 = 2K2O | 1970 | 1696.85 | 0.0001016 | 1.3369e-07 | -6.8739 | -259.2508
K2O1 | K | 4K + O2 = 2K2O | 1980 | 1706.85 | 0.00012383 | 1.6294e-07 | -6.788 | -257.3094
K2O1 | K | 4K + O2 = 2K2O | 1990 | 1716.85 | 0.00015065 | 1.9822e-07 | -6.7028 | -255.3655
K2O1 | K | 4K + O2 = 2K2O | 2010 | 1736.85 | 0.00022177 | 2.918e-07 | -6.5349 | -251.4696
K2O1 | K | 4K + O2 = 2K2O | 2020 | 1746.85 | 0.00026837 | 3.5312e-07 | -6.4521 | -249.5176
K2O1 | K | 4K + O2 = 2K2O | 2030 | 1756.85 | 0.0003242 | 4.2658e-07 | -6.37 | -247.5627
K2O1 | K | 4K + O2 = 2K2O | 2040 | 1766.85 | 0.00039099 | 5.1447e-07 | -6.2886 | -245.6049
K2O1 | K | 4K + O2 = 2K2O | 2050 | 1776.85 | 0.00047077 | 6.1943e-07 | -6.208 | -243.6442
K2O1 | K | 4K + O2 = 2K2O | 2060 | 1786.85 | 0.00056589 | 7.446e-07 | -6.1281 | -241.6804
K2O1 | K | 4K + O2 = 2K2O | 2070 | 1796.85 | 0.00067916 | 8.9363e-07 | -6.0488 | -239.7135
K2O1 | K | 4K + O2 = 2K2O | 2080 | 1806.85 | 0.00081381 | 1.0708e-06 | -5.9703 | -237.7435
K2O1 | K | 4K + O2 = 2K2O | 2090 | 1816.85 | 0.00097365 | 1.2811e-06 | -5.8924 | -235.7703
K2O1 | K | 4K + O2 = 2K2O | 2100 | 1826.85 | 0.0011631 | 1.5304e-06 | -5.8152 | -233.7938
K2O1 | K | 4K + O2 = 2K2O | 2110 | 1836.85 | 0.0013874 | 1.8255e-06 | -5.7386 | -231.8139
K2O1 | K | 4K + O2 = 2K2O | 2120 | 1846.85 | 0.0016525 | 2.1743e-06 | -5.6627 | -229.8305
K2O1 | K | 4K + O2 = 2K2O | 2130 | 1856.85 | 0.0019654 | 2.586e-06 | -5.5874 | -227.8437
K2O1 | K | 4K + O2 = 2K2O | 2140 | 1866.85 | 0.0023342 | 3.0713e-06 | -5.5127 | -225.8534
K2O1 | K | 4K + O2 = 2K2O | 2150 | 1876.85 | 0.0027683 | 3.6425e-06 | -5.4386 | -223.8594
K2O1 | K | 4K + O2 = 2K2O | 2160 | 1886.85 | 0.0032787 | 4.3141e-06 | -5.3651 | -221.8617
K2O1 | K | 4K + O2 = 2K2O | 2170 | 1896.85 | 0.0038779 | 5.1026e-06 | -5.2922 | -219.8603
K2O1 | K | 4K + O2 = 2K2O | 2180 | 1906.85 | 0.0045806 | 6.0271e-06 | -5.2199 | -217.8551
K2O1 | K | 4K + O2 = 2K2O | 2190 | 1916.85 | 0.0054035 | 7.1099e-06 | -5.1481 | -215.846
K2O1 | K | 4K + O2 = 2K2O | 2200 | 1926.85 | 0.0063661 | 8.3765e-06 | -5.0769 | -213.8329
K2O1 | K | 4K + O2 = 2K2O | 2210 | 1936.85 | 0.0074907 | 9.8561e-06 | -5.0063 | -211.8158
K2O1 | K | 4K + O2 = 2K2O | 2220 | 1946.85 | 0.0088029 | 1.1583e-05 | -4.9362 | -209.7947
K2O1 | K | 4K + O2 = 2K2O | 2230 | 1956.85 | 0.010332 | 1.3595e-05 | -4.8666 | -207.7694
K2O1 | K | 4K + O2 = 2K2O | 2240 | 1966.85 | 0.012113 | 1.5938e-05 | -4.7976 | -205.7399
K2O1 | K | 4K + O2 = 2K2O | 2250 | 1976.85 | 0.014184 | 1.8663e-05 | -4.729 | -203.7061
K2O1 | K | 4K + O2 = 2K2O | 2260 | 1986.85 | 0.016589 | 2.1828e-05 | -4.661 | -201.668
K2O1 | K | 4K + O2 = 2K2O | 2270 | 1996.85 | 0.01938 | 2.55e-05 | -4.5935 | -199.6255
K2O1 | K | 4K + O2 = 2K2O | 2280 | 2006.85 | 0.022615 | 2.9756e-05 | -4.5264 | -197.5785
K2O1 | K | 4K + O2 = 2K2O | 2290 | 2016.85 | 0.026361 | 3.4685e-05 | -4.4599 | -195.5269
K2O1 | K | 4K + O2 = 2K2O | 2300 | 2026.85 | 0.030693 | 4.0386e-05 | -4.3938 | -193.4708
K2O1 | K | 4K + O2 = 2K2O | 2310 | 2036.85 | 0.035699 | 4.6973e-05 | -4.3282 | -191.41
K2O1 | K | 4K + O2 = 2K2O | 2320 | 2046.85 | 0.041478 | 5.4577e-05 | -4.263 | -189.3444
K2O1 | K | 4K + O2 = 2K2O | 2330 | 2056.85 | 0.048143 | 6.3345e-05 | -4.1983 | -187.2741
K2O1 | K | 4K + O2 = 2K2O | 2340 | 2066.85 | 0.05582 | 7.3448e-05 | -4.134 | -185.1989
K2O1 | K | 4K + O2 = 2K2O | 2350 | 2076.85 | 0.064658 | 8.5076e-05 | -4.0702 | -183.1188
K2O1 | K | 4K + O2 = 2K2O | 2360 | 2086.85 | 0.07482 | 9.8447e-05 | -4.0068 | -181.0336
K2O1 | K | 4K + O2 = 2K2O | 2370 | 2096.85 | 0.086495 | 0.00011381 | -3.9438 | -178.9435
K2O1 | K | 4K + O2 = 2K2O | 2380 | 2106.85 | 0.099895 | 0.00013144 | -3.8813 | -176.8482
K2O1 | K | 4K + O2 = 2K2O | 2390 | 2116.85 | 0.11526 | 0.00015166 | -3.8191 | -174.7477
K2O1 | K | 4K + O2 = 2K2O | 2400 | 2126.85 | 0.13287 | 0.00017483 | -3.7574 | -172.6419
K2O1 | K | 4K + O2 = 2K2O | 2410 | 2136.85 | 0.15303 | 0.00020136 | -3.696 | -170.5308
K2O1 | K | 4K + O2 = 2K2O | 2420 | 2146.85 | 0.17609 | 0.0002317 | -3.6351 | -168.4144
K2O1 | K | 4K + O2 = 2K2O | 2430 | 2156.85 | 0.20244 | 0.00026637 | -3.5745 | -166.2925
K2O1 | K | 4K + O2 = 2K2O | 2440 | 2166.85 | 0.23254 | 0.00030597 | -3.5143 | -164.1651
K2O1 | K | 4K + O2 = 2K2O | 2450 | 2176.85 | 0.26688 | 0.00035116 | -3.4545 | -162.0321
K2O1 | K | 4K + O2 = 2K2O | 2460 | 2186.85 | 0.30603 | 0.00040267 | -3.395 | -159.8934
K2O1 | K | 4K + O2 = 2K2O | 2470 | 2196.85 | 0.35064 | 0.00046137 | -3.336 | -157.7491
K2O1 | K | 4K + O2 = 2K2O | 2480 | 2206.85 | 0.40142 | 0.00052818 | -3.2772 | -155.5989
K2O1 | K | 4K + O2 = 2K2O | 2490 | 2216.85 | 0.45918 | 0.00060419 | -3.2188 | -153.443
K2O1 | K | 4K + O2 = 2K2O | 2500 | 2226.85 | 0.52484 | 0.00069058 | -3.1608 | -151.2811
K2O1 | K | 4K + O2 = 2K2O | 2510 | 2236.85 | 0.59943 | 0.00078872 | -3.1031 | -149.1132
K2O1 | K | 4K + O2 = 2K2O | 2520 | 2246.85 | 0.68408 | 0.00090011 | -3.0457 | -146.9394
K2O1 | K | 4K + O2 = 2K2O | 2530 | 2256.85 | 0.78011 | 0.0010265 | -2.9887 | -144.7594
K2O1 | K | 4K + O2 = 2K2O | 2540 | 2266.85 | 0.88895 | 0.0011697 | -2.9319 | -142.5732
K2O1 | K | 4K + O2 = 2K2O | 2550 | 2276.85 | 1.0122 | 0.0013319 | -2.8755 | -140.3808
K2O1 | K | 4K + O2 = 2K2O | 2560 | 2286.85 | 1.1518 | 0.0015155 | -2.8194 | -138.1822
K2O1 | K | 4K + O2 = 2K2O | 2570 | 2296.85 | 1.3097 | 0.0017233 | -2.7636 | -135.9771
K2O1 | K | 4K + O2 = 2K2O | 2580 | 2306.85 | 1.4882 | 0.0019581 | -2.7082 | -133.7657
K2O1 | K | 4K + O2 = 2K2O | 2590 | 2316.85 | 1.6898 | 0.0022234 | -2.653 | -131.5477
K2O1 | K | 4K + O2 = 2K2O | 2600 | 2326.85 | 1.9175 | 0.002523 | -2.5981 | -129.3232
K2O1 | K | 4K + O2 = 2K2O | 2610 | 2336.85 | 2.1744 | 0.002861 | -2.5435 | -127.0921
K2O1 | K | 4K + O2 = 2K2O | 2620 | 2346.85 | 2.4641 | 0.0032422 | -2.4892 | -124.8543
K2O1 | K | 4K + O2 = 2K2O | 2630 | 2356.85 | 2.7906 | 0.0036719 | -2.4351 | -122.6097
K2O1 | K | 4K + O2 = 2K2O | 2640 | 2366.85 | 3.1584 | 0.0041558 | -2.3813 | -120.3584
K2O1 | K | 4K + O2 = 2K2O | 2650 | 2376.85 | 3.5724 | 0.0047006 | -2.3278 | -118.1001
K2O1 | K | 4K + O2 = 2K2O | 2660 | 2386.85 | 4.0383 | 0.0053135 | -2.2746 | -115.8349
K2O1 | K | 4K + O2 = 2K2O | 2670 | 2396.85 | 4.5621 | 0.0060028 | -2.2216 | -113.5627
K2O1 | K | 4K + O2 = 2K2O | 2680 | 2406.85 | 5.1509 | 0.0067775 | -2.1689 | -111.2835
K2O1 | K | 4K + O2 = 2K2O | 2690 | 2416.85 | 5.8122 | 0.0076476 | -2.1165 | -108.997
K2O1 | K | 4K + O2 = 2K2O | 2700 | 2426.85 | 6.5547 | 0.0086246 | -2.0643 | -106.7034
K2O1 | K | 4K + O2 = 2K2O | 2710 | 2436.85 | 7.3878 | 0.0097208 | -2.0123 | -104.4025
K2O1 | K | 4K + O2 = 2K2O | 2720 | 2446.85 | 8.3223 | 0.01095 | -1.9606 | -102.0943
K2O1 | K | 4K + O2 = 2K2O | 2730 | 2456.85 | 9.3697 | 0.012329 | -1.9091 | -99.7787
K2O1 | K | 4K + O2 = 2K2O | 2740 | 2466.85 | 10.5434 | 0.013873 | -1.8578 | -97.4556
K2O1 | K | 4K + O2 = 2K2O | 2750 | 2476.85 | 11.8578 | 0.015602 | -1.8068 | -95.125
K2O1 | K | 4K + O2 = 2K2O | 2760 | 2486.85 | 13.3291 | 0.017538 | -1.756 | -92.7869
K2O1 | K | 4K + O2 = 2K2O | 2770 | 2496.85 | 14.9753 | 0.019704 | -1.7054 | -90.441
K2O1 | K | 4K + O2 = 2K2O | 2780 | 2506.85 | 16.8164 | 0.022127 | -1.6551 | -88.0874
K2O1 | K | 4K + O2 = 2K2O | 2790 | 2516.85 | 18.8744 | 0.024835 | -1.6049 | -85.7261
K2O1 | K | 4K + O2 = 2K2O | 2800 | 2526.85 | 21.174 | 0.02786 | -1.555 | -83.3569
K2O1 | K | 4K + O2 = 2K2O | 2810 | 2536.85 | 23.7423 | 0.03124 | -1.5053 | -80.9798
K2O1 | K | 4K + O2 = 2K2O | 2820 | 2546.85 | 26.6097 | 0.035013 | -1.4558 | -78.5947
K2O1 | K | 4K + O2 = 2K2O | 2830 | 2556.85 | 29.8094 | 0.039223 | -1.4065 | -76.2015
K2O1 | K | 4K + O2 = 2K2O | 2840 | 2566.85 | 33.3788 | 0.043919 | -1.3573 | -73.8003
K2O1 | K | 4K + O2 = 2K2O | 2850 | 2576.85 | 37.3587 | 0.049156 | -1.3084 | -71.3908
K2O1 | K | 4K + O2 = 2K2O | 2860 | 2586.85 | 41.7947 | 0.054993 | -1.2597 | -68.9732
K2O1 | K | 4K + O2 = 2K2O | 2870 | 2596.85 | 46.7372 | 0.061496 | -1.2112 | -66.5472
K2O1 | K | 4K + O2 = 2K2O | 2880 | 2606.85 | 52.2419 | 0.068739 | -1.1628 | -64.1129
K2O1 | K | 4K + O2 = 2K2O | 2890 | 2616.85 | 58.3704 | 0.076803 | -1.1146 | -61.6701
K2O1 | K | 4K + O2 = 2K2O | 2900 | 2626.85 | 65.1909 | 0.085778 | -1.0666 | -59.2189
K2O1 | K | 4K + O2 = 2K2O | 2910 | 2636.85 | 72.7789 | 0.095762 | -1.0188 | -56.7591
K2O1 | K | 4K + O2 = 2K2O | 2920 | 2646.85 | 81.2177 | 0.10687 | -0.97116 | -54.2906
K2O1 | K | 4K + O2 = 2K2O | 2930 | 2656.85 | 90.5994 | 0.11921 | -0.92369 | -51.8135
K2O1 | K | 4K + O2 = 2K2O | 2940 | 2666.85 | 101.0259 | 0.13293 | -0.87638 | -49.3276
K2O1 | K | 4K + O2 = 2K2O | 2950 | 2676.85 | 112.6096 | 0.14817 | -0.82924 | -46.8329
K2O1 | K | 4K + O2 = 2K2O | 2960 | 2686.85 | 125.4748 | 0.1651 | -0.78226 | -44.3293
K2O1 | K | 4K + O2 = 2K2O | 2970 | 2696.85 | 139.7585 | 0.18389 | -0.73544 | -41.8168
K2O1 | K | 4K + O2 = 2K2O | 2980 | 2706.85 | 155.6123 | 0.20475 | -0.68877 | -39.2953
K2O1 | K | 4K + O2 = 2K2O | 2990 | 2716.85 | 173.2033 | 0.2279 | -0.64226 | -36.7646
K2O1 | K | 4K + O2 = 2K2O | 3000 | 2726.85 | 192.7158 | 0.25357 | -0.5959 | -34.2249
K2O1_K2O2 | K | 2K2O + O2 = 2K2O2 | 300 | 26.85 | 1.204e-17 | 1.5842e-20 | -19.8002 | -113.721
K2O1_K2O2 | K | 2K2O + O2 = 2K2O2 | 310 | 36.85 | 9.8523e-17 | 1.2964e-19 | -18.8873 | -112.0936
K2O1_K2O2 | K | 2K2O + O2 = 2K2O2 | 320 | 46.85 | 7.0627e-16 | 9.2931e-19 | -18.0318 | -110.4689
K2O1_K2O2 | K | 2K2O + O2 = 2K2O2 | 330 | 56.85 | 4.4894e-15 | 5.9071e-18 | -17.2286 | -108.8465
K2O1_K2O2 | K | 2K2O + O2 = 2K2O2 | 340 | 66.85 | 2.5575e-14 | 3.3651e-17 | -16.473 | -107.2263
K2O1_K2O2 | K | 2K2O + O2 = 2K2O2 | 350 | 76.85 | 1.3182e-13 | 1.7344e-16 | -15.7608 | -105.6081
K2O1_K2O2 | K | 2K2O + O2 = 2K2O2 | 360 | 86.85 | 6.1988e-13 | 8.1564e-16 | -15.0885 | -103.9917
K2O1_K2O2 | K | 2K2O + O2 = 2K2O2 | 370 | 96.85 | 2.6797e-12 | 3.5259e-15 | -14.4527 | -102.3768
K2O1_K2O2 | K | 2K2O + O2 = 2K2O2 | 380 | 106.85 | 1.072e-11 | 1.4105e-14 | -13.8506 | -100.7634
K2O1_K2O2 | K | 2K2O + O2 = 2K2O2 | 390 | 116.85 | 3.9926e-11 | 5.2534e-14 | -13.2796 | -99.1512
K2O1_K2O2 | K | 2K2O + O2 = 2K2O2 | 400 | 126.85 | 1.392e-10 | 1.8315e-13 | -12.7372 | -97.5401
K2O1_K2O2 | K | 2K2O + O2 = 2K2O2 | 410 | 136.85 | 4.5648e-10 | 6.0063e-13 | -12.2214 | -95.93
K2O1_K2O2 | K | 2K2O + O2 = 2K2O2 | 420 | 146.85 | 1.4143e-09 | 1.861e-12 | -11.7303 | -94.3207
K2O1_K2O2 | K | 2K2O + O2 = 2K2O2 | 430 | 156.85 | 4.1568e-09 | 5.4695e-12 | -11.2621 | -92.712
K2O1_K2O2 | K | 2K2O + O2 = 2K2O2 | 440 | 166.85 | 1.1631e-08 | 1.5304e-11 | -10.8152 | -91.1038
K2O1_K2O2 | K | 2K2O + O2 = 2K2O2 | 450 | 176.85 | 3.1087e-08 | 4.0904e-11 | -10.3882 | -89.4961
K2O1_K2O2 | K | 2K2O + O2 = 2K2O2 | 460 | 186.85 | 7.9605e-08 | 1.0474e-10 | -9.9799 | -87.8886
K2O1_K2O2 | K | 2K2O + O2 = 2K2O2 | 470 | 196.85 | 1.9584e-07 | 2.5769e-10 | -9.5889 | -86.2813
K2O1_K2O2 | K | 2K2O + O2 = 2K2O2 | 480 | 206.85 | 4.6406e-07 | 6.1061e-10 | -9.2142 | -84.6741
K2O1_K2O2 | K | 2K2O + O2 = 2K2O2 | 490 | 216.85 | 1.0616e-06 | 1.3968e-09 | -8.8549 | -83.0668
K2O1_K2O2 | K | 2K2O + O2 = 2K2O2 | 500 | 226.85 | 2.3495e-06 | 3.0915e-09 | -8.5098 | -81.4593
K2O1_K2O2 | K | 2K2O + O2 = 2K2O2 | 510 | 236.85 | 5.0408e-06 | 6.6327e-09 | -8.1783 | -79.8516
K2O1_K2O2 | K | 2K2O + O2 = 2K2O2 | 520 | 246.85 | 1.0503e-05 | 1.3819e-08 | -7.8595 | -78.2436
K2O1_K2O2 | K | 2K2O + O2 = 2K2O2 | 530 | 256.85 | 2.1287e-05 | 2.8009e-08 | -7.5527 | -76.6351
K2O1_K2O2 | K | 2K2O + O2 = 2K2O2 | 540 | 266.85 | 4.2036e-05 | 5.531e-08 | -7.2572 | -75.0261
K2O1_K2O2 | K | 2K2O + O2 = 2K2O2 | 550 | 276.85 | 8.0991e-05 | 1.0657e-07 | -6.9724 | -73.4165
K2O1_K2O2 | K | 2K2O + O2 = 2K2O2 | 560 | 286.85 | 0.00015245 | 2.006e-07 | -6.6977 | -71.8062
K2O1_K2O2 | K | 2K2O + O2 = 2K2O2 | 570 | 296.85 | 0.00028072 | 3.6937e-07 | -6.4325 | -70.1951
K2O1_K2O2 | K | 2K2O + O2 = 2K2O2 | 580 | 306.85 | 0.00050623 | 6.661e-07 | -6.1765 | -68.5832
K2O1_K2O2 | K | 2K2O + O2 = 2K2O2 | 590 | 316.85 | 0.000895 | 1.1776e-06 | -5.929 | -66.9704
K2O1_K2O2 | K | 2K2O + O2 = 2K2O2 | 590 | 316.85 | 0.000895 | 1.1776e-06 | -5.929 | -66.9704
K2O1_K2O2 | K | 2K2O + O2 = 2K2O2 | 590 | 316.85 | 0.000895 | 1.1776e-06 | -5.929 | -66.9704
K2O1_K2O2 | K | 2K2O + O2 = 2K2O2 | 600 | 326.85 | 0.0015606 | 2.0535e-06 | -5.6875 | -65.3316
K2O1_K2O2 | K | 2K2O + O2 = 2K2O2 | 610 | 336.85 | 0.0026739 | 3.5183e-06 | -5.4537 | -63.6895
K2O1_K2O2 | K | 2K2O + O2 = 2K2O2 | 620 | 346.85 | 0.0045052 | 5.9279e-06 | -5.2271 | -62.0443
K2O1_K2O2 | K | 2K2O + O2 = 2K2O2 | 630 | 356.85 | 0.0074702 | 9.8292e-06 | -5.0075 | -60.3962
K2O1_K2O2 | K | 2K2O + O2 = 2K2O2 | 640 | 366.85 | 0.012199 | 1.6051e-05 | -4.7945 | -58.7454
K2O1_K2O2 | K | 2K2O + O2 = 2K2O2 | 645 | 371.85 | 0.015502 | 2.0398e-05 | -4.6904 | -57.919
K2O1_K2O2 | K | 2K2O + O2 = 2K2O2 | 645 | 371.85 | 0.015502 | 2.0398e-05 | -4.6904 | -57.919
K2O1_K2O2 | K | 2K2O + O2 = 2K2O2 | 650 | 376.85 | 0.019857 | 2.6128e-05 | -4.5829 | -57.03
K2O1_K2O2 | K | 2K2O + O2 = 2K2O2 | 660 | 386.85 | 0.032226 | 4.2403e-05 | -4.3726 | -55.2502
K2O1_K2O2 | K | 2K2O + O2 = 2K2O2 | 670 | 396.85 | 0.05157 | 6.7855e-05 | -4.1684 | -53.4682
K2O1_K2O2 | K | 2K2O + O2 = 2K2O2 | 680 | 406.85 | 0.08142 | 0.00010713 | -3.9701 | -51.6843
K2O1_K2O2 | K | 2K2O + O2 = 2K2O2 | 690 | 416.85 | 0.1269 | 0.00016697 | -3.7774 | -49.8984
K2O1_K2O2 | K | 2K2O + O2 = 2K2O2 | 700 | 426.85 | 0.19535 | 0.00025704 | -3.59 | -48.1109
K2O1_K2O2 | K | 2K2O + O2 = 2K2O2 | 710 | 436.85 | 0.29716 | 0.000391 | -3.4078 | -46.3218
K2O1_K2O2 | K | 2K2O + O2 = 2K2O2 | 720 | 446.85 | 0.44691 | 0.00058803 | -3.2306 | -44.5313
K2O1_K2O2 | K | 2K2O + O2 = 2K2O2 | 730 | 456.85 | 0.66477 | 0.0008747 | -3.0581 | -42.7396
K2O1_K2O2 | K | 2K2O + O2 = 2K2O2 | 740 | 466.85 | 0.97847 | 0.0012875 | -2.8903 | -40.9467
K2O1_K2O2 | K | 2K2O + O2 = 2K2O2 | 750 | 476.85 | 1.4256 | 0.0018759 | -2.7268 | -39.153
K2O1_K2O2 | K | 2K2O + O2 = 2K2O2 | 760 | 486.85 | 2.057 | 0.0027066 | -2.5676 | -37.3584
K2O1_K2O2 | K | 2K2O + O2 = 2K2O2 | 770 | 496.85 | 2.9401 | 0.0038686 | -2.4125 | -35.5631
K2O1_K2O2 | K | 2K2O + O2 = 2K2O2 | 780 | 506.85 | 4.1644 | 0.0054795 | -2.2613 | -33.7672
K2O1_K2O2 | K | 2K2O + O2 = 2K2O2 | 790 | 516.85 | 5.8472 | 0.0076937 | -2.1139 | -31.9709
K2O1_K2O2 | K | 2K2O + O2 = 2K2O2 | 800 | 526.85 | 8.1409 | 0.010712 | -1.9701 | -30.1743
K2O1_K2O2 | K | 2K2O + O2 = 2K2O2 | 810 | 536.85 | 11.2426 | 0.014793 | -1.8299 | -28.3775
K2O1_K2O2 | K | 2K2O + O2 = 2K2O2 | 818 | 544.85 | 14.4729 | 0.019043 | -1.7203 | -26.94
K2O1_K2O2 | K | 2K2O + O2 = 2K2O2 | 818 | 544.85 | 14.4729 | 0.019043 | -1.7203 | -26.94
K2O1_K2O2 | K | 2K2O + O2 = 2K2O2 | 820 | 546.85 | 15.1793 | 0.019973 | -1.6996 | -26.6809
K2O1_K2O2 | K | 2K2O + O2 = 2K2O2 | 830 | 556.85 | 19.1904 | 0.025251 | -1.5977 | -25.3882
K2O1_K2O2 | K | 2K2O + O2 = 2K2O2 | 840 | 566.85 | 24.1122 | 0.031727 | -1.4986 | -24.0995
K2O1_K2O2 | K | 2K2O + O2 = 2K2O2 | 850 | 576.85 | 30.1168 | 0.039627 | -1.402 | -22.8149
K2O1_K2O2 | K | 2K2O + O2 = 2K2O2 | 860 | 586.85 | 37.4017 | 0.049213 | -1.3079 | -21.5343
K2O1_K2O2 | K | 2K2O + O2 = 2K2O2 | 870 | 596.85 | 46.1929 | 0.06078 | -1.2162 | -20.2576
K2O1_K2O2 | K | 2K2O + O2 = 2K2O2 | 880 | 606.85 | 56.7473 | 0.074667 | -1.1269 | -18.9848
K2O1_K2O2 | K | 2K2O + O2 = 2K2O2 | 890 | 616.85 | 69.3555 | 0.091257 | -1.0397 | -17.7158
K2O1_K2O2 | K | 2K2O + O2 = 2K2O2 | 900 | 626.85 | 84.3453 | 0.11098 | -0.95475 | -16.4507
K2O1_K2O2 | K | 2K2O + O2 = 2K2O2 | 910 | 636.85 | 102.0842 | 0.13432 | -0.87186 | -15.1892
K2O1_K2O2 | K | 2K2O + O2 = 2K2O2 | 920 | 646.85 | 122.9828 | 0.16182 | -0.79097 | -13.9315
K2O1_K2O2 | K | 2K2O + O2 = 2K2O2 | 930 | 656.85 | 147.4981 | 0.19408 | -0.71203 | -12.6774
K2O1_K2O2 | K | 2K2O + O2 = 2K2O2 | 940 | 666.85 | 176.1363 | 0.23176 | -0.63496 | -11.4269
K2O1_K2O2 | K | 2K2O + O2 = 2K2O2 | 950 | 676.85 | 209.4562 | 0.2756 | -0.55972 | -10.1799
K2O1_K2O2 | K | 2K2O + O2 = 2K2O2 | 960 | 686.85 | 248.0728 | 0.32641 | -0.48623 | -8.9365
K2O1_K2O2 | K | 2K2O + O2 = 2K2O2 | 970 | 696.85 | 292.6597 | 0.38508 | -0.41445 | -7.6965
K2O1_K2O2 | K | 2K2O + O2 = 2K2O2 | 980 | 706.85 | 343.9529 | 0.45257 | -0.34431 | -6.46
K2O1_K2O2 | K | 2K2O + O2 = 2K2O2 | 990 | 716.85 | 402.7535 | 0.52994 | -0.27577 | -5.2268
K2O1_K2O2 | K | 2K2O + O2 = 2K2O2 | 1000 | 726.85 | 469.9308 | 0.61833 | -0.20878 | -3.997
K2O1_K2O2 | K | 2K2O + O2 = 2K2O2 | 1010 | 736.85 | 546.425 | 0.71898 | -0.14328 | -2.7705
K2O1_K2O2 | K | 2K2O + O2 = 2K2O2 | 1013 | 739.85 | 571.3397 | 0.75176 | -0.12392 | -2.4032
K2O1_K2O2 | K | 2K2O + O2 = 2K2O2 | 1013 | 739.85 | 571.3397 | 0.75176 | -0.12392 | -2.4032
K2O1_K2O2 | K | 2K2O + O2 = 2K2O2 | 1020 | 746.85 | 661.7347 | 0.8707 | -0.06013 | -1.1742
K2O1_K2O2 | K | 2K2O + O2 = 2K2O2 | 1030 | 756.85 | 813.1457 | 1.0699 | 0.029355 | 0.57885
K2O1_K2O2 | K | 2K2O + O2 = 2K2O2 | 1040 | 766.85 | 994.881 | 1.3091 | 0.11696 | 2.3287
K2O1_K2O2 | K | 2K2O + O2 = 2K2O2 | 1050 | 776.85 | 1212.1258 | 1.5949 | 0.20273 | 4.0754
K2O1_K2O2 | K | 2K2O + O2 = 2K2O2 | 1060 | 786.85 | 1470.7928 | 1.9353 | 0.28674 | 5.8189
K2O1_K2O2 | K | 2K2O + O2 = 2K2O2 | 1070 | 796.85 | 1777.5992 | 2.3389 | 0.36902 | 7.5593
K2O1_K2O2 | K | 2K2O + O2 = 2K2O2 | 1080 | 806.85 | 2140.1497 | 2.816 | 0.44963 | 9.2967
K2O1_K2O2 | K | 2K2O + O2 = 2K2O2 | 1090 | 816.85 | 2567.0242 | 3.3777 | 0.52862 | 11.0311
K2O1_K2O2 | K | 2K2O + O2 = 2K2O2 | 1100 | 826.85 | 3067.8711 | 4.0367 | 0.60602 | 12.7624
K2O1_K2O2 | K | 2K2O + O2 = 2K2O2 | 1110 | 836.85 | 3653.5049 | 4.8072 | 0.6819 | 14.4908
K2O1_K2O2 | K | 2K2O + O2 = 2K2O2 | 1120 | 846.85 | 4336.0098 | 5.7053 | 0.75628 | 16.2162
K2O1_K2O2 | K | 2K2O + O2 = 2K2O2 | 1130 | 856.85 | 5128.8471 | 6.7485 | 0.82921 | 17.9387
K2O1_K2O2 | K | 2K2O + O2 = 2K2O2 | 1140 | 866.85 | 6046.9688 | 7.9565 | 0.90072 | 19.6583
K2O1_K2O2 | K | 2K2O + O2 = 2K2O2 | 1150 | 876.85 | 7106.9341 | 9.3512 | 0.97087 | 21.3751
K2O1_K2O2 | K | 2K2O + O2 = 2K2O2 | 1160 | 886.85 | 8327.0317 | 10.9566 | 1.0397 | 23.0891
K2O1_K2O2 | K | 2K2O + O2 = 2K2O2 | 1170 | 896.85 | 9727.4056 | 12.7992 | 1.1072 | 24.8002
K2O1_K2O2 | K | 2K2O + O2 = 2K2O2 | 1180 | 906.85 | 11330.1843 | 14.9081 | 1.1734 | 26.5086
K2O1_K2O2 | K | 2K2O + O2 = 2K2O2 | 1190 | 916.85 | 13159.6145 | 17.3153 | 1.2384 | 28.2142
K2O1_K2O2 | K | 2K2O + O2 = 2K2O2 | 1200 | 926.85 | 15242.1975 | 20.0555 | 1.3022 | 29.9171
K2O1_K2O2 | K | 2K2O + O2 = 2K2O2 | 1210 | 936.85 | 17606.8279 | 23.1669 | 1.3649 | 31.6174
K2O1_K2O2 | K | 2K2O + O2 = 2K2O2 | 1220 | 946.85 | 20284.9359 | 26.6907 | 1.4264 | 33.3149
K2O1_K2O2 | K | 2K2O + O2 = 2K2O2 | 1230 | 956.85 | 23310.6306 | 30.6719 | 1.4867 | 35.0098
K2O1_K2O2 | K | 2K2O + O2 = 2K2O2 | 1240 | 966.85 | 26720.8451 | 35.159 | 1.546 | 36.7021
K2O1_K2O2 | K | 2K2O + O2 = 2K2O2 | 1250 | 976.85 | 30555.4832 | 40.2046 | 1.6043 | 38.3918
K2O1_K2O2 | K | 2K2O + O2 = 2K2O2 | 1260 | 986.85 | 34857.5665 | 45.8652 | 1.6615 | 40.079
K2O1_K2O2 | K | 2K2O + O2 = 2K2O2 | 1270 | 996.85 | 39673.3809 | 52.2018 | 1.7177 | 41.7635
K2O1_K2O2 | K | 2K2O + O2 = 2K2O2 | 1280 | 1006.85 | 45052.6244 | 59.2798 | 1.7729 | 43.4456
K2O1_K2O2 | K | 2K2O + O2 = 2K2O2 | 1290 | 1016.85 | 51048.5522 | 67.1691 | 1.8272 | 45.1251
K2O1_K2O2 | K | 2K2O + O2 = 2K2O2 | 1300 | 1026.85 | 57718.1218 | 75.9449 | 1.8805 | 46.8022
K2O1_K2O2 | K | 2K2O + O2 = 2K2O2 | 1310 | 1036.85 | 65122.1359 | 85.687 | 1.9329 | 48.4768
K2O1_K2O2 | K | 2K2O + O2 = 2K2O2 | 1320 | 1046.85 | 73325.3825 | 96.4808 | 1.9844 | 50.149
K2O1_K2O2 | K | 2K2O + O2 = 2K2O2 | 1330 | 1056.85 | 82396.7724 | 108.4168 | 2.0351 | 51.8187
K2O1_K2O2 | K | 2K2O + O2 = 2K2O2 | 1340 | 1066.85 | 92409.4735 | 121.5914 | 2.0849 | 53.486
K2O1_K2O2 | K | 2K2O + O2 = 2K2O2 | 1350 | 1076.85 | 103441.0409 | 136.1066 | 2.1339 | 55.151
K2O1_K2O2 | K | 2K2O + O2 = 2K2O2 | 1360 | 1086.85 | 115573.5425 | 152.0705 | 2.182 | 56.8136
K2O1_K2O2 | K | 2K2O + O2 = 2K2O2 | 1370 | 1096.85 | 128893.6802 | 169.5969 | 2.2294 | 58.4739
K2O1_K2O2 | K | 2K2O + O2 = 2K2O2 | 1380 | 1106.85 | 143492.9055 | 188.8065 | 2.276 | 60.1318
K2O1_K2O2 | K | 2K2O + O2 = 2K2O2 | 1390 | 1116.85 | 159467.529 | 209.8257 | 2.3219 | 61.7875
K2O1_K2O2 | K | 2K2O + O2 = 2K2O2 | 1400 | 1126.85 | 176918.8242 | 232.7879 | 2.367 | 63.4408
K2O1_K2O2 | K | 2K2O + O2 = 2K2O2 | 1410 | 1136.85 | 195953.1246 | 257.8331 | 2.4113 | 65.0919
K2O1_K2O2 | K | 2K2O + O2 = 2K2O2 | 1420 | 1146.85 | 216681.9135 | 285.1078 | 2.455 | 66.7408
K2O1_K2O2 | K | 2K2O + O2 = 2K2O2 | 1430 | 1156.85 | 239221.9065 | 314.7657 | 2.498 | 68.3874
K2O1_K2O2 | K | 2K2O + O2 = 2K2O2 | 1440 | 1166.85 | 263695.1269 | 346.9673 | 2.5403 | 70.0318
K2O1_K2O2 | K | 2K2O + O2 = 2K2O2 | 1450 | 1176.85 | 290228.9722 | 381.8802 | 2.5819 | 71.674
K2O1_K2O2 | K | 2K2O + O2 = 2K2O2 | 1460 | 1186.85 | 318956.2728 | 419.6793 | 2.6229 | 73.3141
K2O1_K2O2 | K | 2K2O + O2 = 2K2O2 | 1470 | 1196.85 | 350015.3424 | 460.5465 | 2.6633 | 74.952
K2O1_K2O2 | K | 2K2O + O2 = 2K2O2 | 1480 | 1206.85 | 383550.0187 | 504.6711 | 2.703 | 76.5877
K2O1_K2O2 | K | 2K2O + O2 = 2K2O2 | 1490 | 1216.85 | 419709.6965 | 552.2496 | 2.7421 | 78.2213
K2O1_K2O2 | K | 2K2O + O2 = 2K2O2 | 1500 | 1226.85 | 458600 | 603.4211 | 2.7806 | 79.8515
K2O1_K2O2 | K | 2K2O + O2 = 2K2O2 | 1500 | 1226.85 | 458649.3504 | 603.486 | 2.7807 | 79.8528
K2O1_K2O2 | K | 2K2O + O2 = 2K2O2 | 1510 | 1236.85 | 500529.5487 | 658.5915 | 2.8186 | 81.4822
K2O1_K2O2 | K | 2K2O + O2 = 2K2O2 | 1520 | 1246.85 | 545516.4584 | 717.7848 | 2.856 | 83.1095
K2O1_K2O2 | K | 2K2O + O2 = 2K2O2 | 1530 | 1256.85 | 593781.8398 | 781.2919 | 2.8928 | 84.7348
K2O1_K2O2 | K | 2K2O + O2 = 2K2O2 | 1540 | 1266.85 | 645503.0323 | 849.3461 | 2.9291 | 86.358
K2O1_K2O2 | K | 2K2O + O2 = 2K2O2 | 1550 | 1276.85 | 700862.9304 | 922.1881 | 2.9648 | 87.9792
K2O1_K2O2 | K | 2K2O + O2 = 2K2O2 | 1560 | 1286.85 | 760049.9502 | 1000.0657 | 3 | 89.5983
K2O1_K2O2 | K | 2K2O + O2 = 2K2O2 | 1570 | 1296.85 | 823257.9864 | 1083.2342 | 3.0347 | 91.2155
K2O1_K2O2 | K | 2K2O + O2 = 2K2O2 | 1580 | 1306.85 | 890686.3595 | 1171.9557 | 3.0689 | 92.8306
K2O1_K2O2 | K | 2K2O + O2 = 2K2O2 | 1590 | 1316.85 | 962539.7548 | 1266.4997 | 3.1026 | 94.4438
K2O1_K2O2 | K | 2K2O + O2 = 2K2O2 | 1600 | 1326.85 | 1039028.1503 | 1367.1423 | 3.1358 | 96.055
K2O1_K2O2 | K | 2K2O + O2 = 2K2O2 | 1610 | 1336.85 | 1120366.7374 | 1474.1668 | 3.1685 | 97.6643
K2O1_K2O2 | K | 2K2O + O2 = 2K2O2 | 1620 | 1346.85 | 1206775.8315 | 1587.8629 | 3.2008 | 99.2716
K2O1_K2O2 | K | 2K2O + O2 = 2K2O2 | 1630 | 1356.85 | 1298480.774 | 1708.5273 | 3.2326 | 100.8771
K2O1_K2O2 | K | 2K2O + O2 = 2K2O2 | 1640 | 1366.85 | 1395711.8258 | 1836.4629 | 3.264 | 102.4806
K2O1_K2O2 | K | 2K2O + O2 = 2K2O2 | 1650 | 1376.85 | 1498704.0529 | 1971.979 | 3.2949 | 104.0822
K2O1_K2O2 | K | 2K2O + O2 = 2K2O2 | 1660 | 1386.85 | 1607697.2033 | 2115.3911 | 3.3254 | 105.6819
K2O1_K2O2 | K | 2K2O + O2 = 2K2O2 | 1670 | 1396.85 | 1722935.576 | 2267.0205 | 3.3555 | 107.2798
K2O1_K2O2 | K | 2K2O + O2 = 2K2O2 | 1680 | 1406.85 | 1844667.8833 | 2427.1946 | 3.3851 | 108.8758
K2O1_K2O2 | K | 2K2O + O2 = 2K2O2 | 1690 | 1416.85 | 1973147.1045 | 2596.2462 | 3.4143 | 110.4699
K2O1_K2O2 | K | 2K2O + O2 = 2K2O2 | 1700 | 1426.85 | 2108630.3338 | 2774.5136 | 3.4432 | 112.0623
K2O1_K2O2 | K | 2K2O + O2 = 2K2O2 | 1710 | 1436.85 | 2251378.6211 | 2962.3403 | 3.4716 | 113.6528
K2O1_K2O2 | K | 2K2O + O2 = 2K2O2 | 1720 | 1446.85 | 2401656.806 | 3160.0747 | 3.4997 | 115.2415
K2O1_K2O2 | K | 2K2O + O2 = 2K2O2 | 1730 | 1456.85 | 2559733.3465 | 3368.0702 | 3.5274 | 116.8284
K2O1_K2O2 | K | 2K2O + O2 = 2K2O2 | 1740 | 1466.85 | 2725880.1419 | 3586.6844 | 3.5547 | 118.4135
K2O1_K2O2 | K | 2K2O + O2 = 2K2O2 | 1750 | 1476.85 | 2900372.3495 | 3816.2794 | 3.5816 | 119.9969
K2O1_K2O2 | K | 2K2O + O2 = 2K2O2 | 1760 | 1486.85 | 3083488.1979 | 4057.2213 | 3.6082 | 121.5784
K2O1_K2O2 | K | 2K2O + O2 = 2K2O2 | 1770 | 1496.85 | 3275508.7944 | 4309.88 | 3.6345 | 123.1583
K2O1_K2O2 | K | 2K2O + O2 = 2K2O2 | 1780 | 1506.85 | 3476717.9286 | 4574.6289 | 3.6604 | 124.7364
K2O1_K2O2 | K | 2K2O + O2 = 2K2O2 | 1790 | 1516.85 | 3687401.8722 | 4851.8446 | 3.6859 | 126.3128
K2O1_K2O2 | K | 2K2O + O2 = 2K2O2 | 1800 | 1526.85 | 3907849.1751 | 5141.9068 | 3.7111 | 127.8874
K2O1_K2O2 | K | 2K2O + O2 = 2K2O2 | 1810 | 1536.85 | 4138350.4587 | 5445.198 | 3.736 | 129.4604
K2O1_K2O2 | K | 2K2O + O2 = 2K2O2 | 1820 | 1546.85 | 4379198.206 | 5762.1029 | 3.7606 | 131.0317
K2O1_K2O2 | K | 2K2O + O2 = 2K2O2 | 1830 | 1556.85 | 4630686.5497 | 6093.0086 | 3.7848 | 132.6012
K2O1_K2O2 | K | 2K2O + O2 = 2K2O2 | 1840 | 1566.85 | 4893111.0575 | 6438.304 | 3.8088 | 134.1691
K2O1_K2O2 | K | 2K2O + O2 = 2K2O2 | 1850 | 1576.85 | 5166768.517 | 6798.3796 | 3.8324 | 135.7354
K2O1_K2O2 | K | 2K2O + O2 = 2K2O2 | 1860 | 1586.85 | 5451956.7181 | 7173.6273 | 3.8557 | 137.3
K2O1_K2O2 | K | 2K2O + O2 = 2K2O2 | 1870 | 1596.85 | 5748974.2347 | 7564.4398 | 3.8788 | 138.8629
K2O1_K2O2 | K | 2K2O + O2 = 2K2O2 | 1880 | 1606.85 | 6058120.2061 | 7971.2108 | 3.9015 | 140.4242
K2O1_K2O2 | K | 2K2O + O2 = 2K2O2 | 1890 | 1616.85 | 6379694.1179 | 8394.3344 | 3.924 | 141.9839
K2O1_K2O2 | K | 2K2O + O2 = 2K2O2 | 1900 | 1626.85 | 6713995.5828 | 8834.2047 | 3.9462 | 143.542
K2O1_K2O2 | K | 2K2O + O2 = 2K2O2 | 1910 | 1636.85 | 7061324.122 | 9291.2159 | 3.9681 | 145.0985
K2O1_K2O2 | K | 2K2O + O2 = 2K2O2 | 1920 | 1646.85 | 7421978.9467 | 9765.7618 | 3.9897 | 146.6534
K2O1_K2O2 | K | 2K2O + O2 = 2K2O2 | 1930 | 1656.85 | 7796258.7416 | 10258.2352 | 4.0111 | 148.2067
K2O1_K2O2 | K | 2K2O + O2 = 2K2O2 | 1940 | 1666.85 | 8184461.4486 | 10769.0282 | 4.0322 | 149.7584
K2O1_K2O2 | K | 2K2O + O2 = 2K2O2 | 1950 | 1676.85 | 8586884.0525 | 11298.5316 | 4.053 | 151.3085
K2O1_K2O2 | K | 2K2O + O2 = 2K2O2 | 1960 | 1686.85 | 9003822.3688 | 11847.1347 | 4.0736 | 152.8571
K2O1_K2O2 | K | 2K2O + O2 = 2K2O2 | 1970 | 1696.85 | 9435570.8332 | 12415.2248 | 4.094 | 154.4042
K2O1_K2O2 | K | 2K2O + O2 = 2K2O2 | 1980 | 1706.85 | 9882422.2933 | 13003.1872 | 4.114 | 155.9497
K2O1_K2O2 | K | 2K2O + O2 = 2K2O2 | 1990 | 1716.85 | 10344667.804 | 13611.405 | 4.1339 | 157.4937
K2O1_K2O2 | K | 2K2O + O2 = 2K2O2 | 2010 | 1736.85 | 11316495.015 | 14890.125 | 4.1729 | 160.5771
K2O1_K2O2 | K | 2K2O + O2 = 2K2O2 | 2020 | 1746.85 | 11826648.05 | 15561.379 | 4.192 | 162.1166
K2O1_K2O2 | K | 2K2O + O2 = 2K2O2 | 2030 | 1756.85 | 12353337.417 | 16254.3913 | 4.211 | 163.6546
K2O1_K2O2 | K | 2K2O + O2 = 2K2O2 | 2040 | 1766.85 | 12896842.228 | 16969.5292 | 4.2297 | 165.191
K2O1_K2O2 | K | 2K2O + O2 = 2K2O2 | 2050 | 1776.85 | 13457438.639 | 17707.1561 | 4.2481 | 166.726
K2O1_K2O2 | K | 2K2O + O2 = 2K2O2 | 2060 | 1786.85 | 14035399.664 | 18467.6311 | 4.2664 | 168.2596
K2O1_K2O2 | K | 2K2O + O2 = 2K2O2 | 2070 | 1796.85 | 14630995.002 | 19251.3092 | 4.2845 | 169.7917
K2O1_K2O2 | K | 2K2O + O2 = 2K2O2 | 2080 | 1806.85 | 15244490.861 | 20058.5406 | 4.3023 | 171.3223
K2O1_K2O2 | K | 2K2O + O2 = 2K2O2 | 2090 | 1816.85 | 15876149.791 | 20889.6708 | 4.3199 | 172.8515
K2O1_K2O2 | K | 2K2O + O2 = 2K2O2 | 2100 | 1826.85 | 16526230.521 | 21745.0402 | 4.3374 | 174.3792
K2O1_K2O2 | K | 2K2O + O2 = 2K2O2 | 2110 | 1836.85 | 17194987.798 | 22624.9839 | 4.3546 | 175.9055
K2O1_K2O2 | K | 2K2O + O2 = 2K2O2 | 2120 | 1846.85 | 17882672.236 | 23529.8319 | 4.3716 | 177.4304
K2O1_K2O2 | K | 2K2O + O2 = 2K2O2 | 2130 | 1856.85 | 18589530.163 | 24459.9081 | 4.3885 | 178.9539
K2O1_K2O2 | K | 2K2O + O2 = 2K2O2 | 2140 | 1866.85 | 19315803.482 | 25415.5309 | 4.4051 | 180.476
K2O1_K2O2 | K | 2K2O + O2 = 2K2O2 | 2150 | 1876.85 | 20061729.525 | 26397.0125 | 4.4216 | 181.9966
K2O1_K2O2 | K | 2K2O + O2 = 2K2O2 | 2160 | 1886.85 | 20827540.924 | 27404.6591 | 4.4378 | 183.5159
K2O1_K2O2 | K | 2K2O + O2 = 2K2O2 | 2170 | 1896.85 | 21613465.481 | 28438.7704 | 4.4539 | 185.0338
K2O1_K2O2 | K | 2K2O + O2 = 2K2O2 | 2180 | 1906.85 | 22419726.043 | 29499.6395 | 4.4698 | 186.5504
K2O1_K2O2 | K | 2K2O + O2 = 2K2O2 | 2190 | 1916.85 | 23246540.387 | 30587.5531 | 4.4855 | 188.0655
K2O1_K2O2 | K | 2K2O + O2 = 2K2O2 | 2200 | 1926.85 | 24094121.101 | 31702.7909 | 4.5011 | 189.5793
K2O1_K2O2 | K | 2K2O + O2 = 2K2O2 | 2210 | 1936.85 | 24962675.482 | 32845.6256 | 4.5165 | 191.0918
K2O1_K2O2 | K | 2K2O + O2 = 2K2O2 | 2220 | 1946.85 | 25852405.433 | 34016.3229 | 4.5317 | 192.6029
K2O1_K2O2 | K | 2K2O + O2 = 2K2O2 | 2230 | 1956.85 | 26763507.36 | 35215.1413 | 4.5467 | 194.1127
K2O1_K2O2 | K | 2K2O + O2 = 2K2O2 | 2240 | 1966.85 | 27696172.089 | 36442.3317 | 4.5616 | 195.6211
K2O1_K2O2 | K | 2K2O + O2 = 2K2O2 | 2250 | 1976.85 | 28650584.772 | 37698.1379 | 4.5763 | 197.1282
K2O1_K2O2 | K | 2K2O + O2 = 2K2O2 | 2260 | 1986.85 | 29626924.812 | 38982.7958 | 4.5909 | 198.634
K2O1_K2O2 | K | 2K2O + O2 = 2K2O2 | 2270 | 1996.85 | 30625365.782 | 40296.5339 | 4.6053 | 200.1385
K2O1_K2O2 | K | 2K2O + O2 = 2K2O2 | 2280 | 2006.85 | 31646075.358 | 41639.5728 | 4.6195 | 201.6417
K2O1_K2O2 | K | 2K2O + O2 = 2K2O2 | 2290 | 2016.85 | 32689215.252 | 43012.1253 | 4.6336 | 203.1436
K2O1_K2O2 | K | 2K2O + O2 = 2K2O2 | 2300 | 2026.85 | 33754941.01 | 44414.3961 | 4.6475 | 204.6441
K2O1_K2O2 | K | 2K2O + O2 = 2K2O2 | 2310 | 2036.85 | 34843402.513 | 45846.5823 | 4.6613 | 206.1435
K2O1_K2O2 | K | 2K2O + O2 = 2K2O2 | 2320 | 2046.85 | 35954743.062 | 47308.8724 | 4.6749 | 207.6415
K2O1_K2O2 | K | 2K2O + O2 = 2K2O2 | 2330 | 2056.85 | 37089099.903 | 48801.4472 | 4.6884 | 209.1383
K2O1_K2O2 | K | 2K2O + O2 = 2K2O2 | 2340 | 2066.85 | 38246604.059 | 50324.479 | 4.7018 | 210.6338
K2O1_K2O2 | K | 2K2O + O2 = 2K2O2 | 2350 | 2076.85 | 39427380.293 | 51878.132 | 4.715 | 212.128
K2O1_K2O2 | K | 2K2O + O2 = 2K2O2 | 2360 | 2086.85 | 40631547.079 | 53462.5619 | 4.728 | 213.621
K2O1_K2O2 | K | 2K2O + O2 = 2K2O2 | 2370 | 2096.85 | 41859216.57 | 55077.9165 | 4.741 | 215.1127
K2O1_K2O2 | K | 2K2O + O2 = 2K2O2 | 2380 | 2106.85 | 43110494.583 | 56724.335 | 4.7538 | 216.6032
K2O1_K2O2 | K | 2K2O + O2 = 2K2O2 | 2390 | 2116.85 | 44385480.577 | 58401.9481 | 4.7664 | 218.0925
K2O1_K2O2 | K | 2K2O + O2 = 2K2O2 | 2400 | 2126.85 | 45684267.643 | 60110.8785 | 4.779 | 219.5806
K2O1_K2O2 | K | 2K2O + O2 = 2K2O2 | 2410 | 2136.85 | 47006942.495 | 61851.2401 | 4.7913 | 221.0674
K2O1_K2O2 | K | 2K2O + O2 = 2K2O2 | 2420 | 2146.85 | 48353585.465 | 63623.1388 | 4.8036 | 222.553
K2O1_K2O2 | K | 2K2O + O2 = 2K2O2 | 2430 | 2156.85 | 49724270.503 | 65426.6717 | 4.8158 | 224.0374
K2O1_K2O2 | K | 2K2O + O2 = 2K2O2 | 2440 | 2166.85 | 51119065.184 | 67261.9279 | 4.8278 | 225.5206
K2O1_K2O2 | K | 2K2O + O2 = 2K2O2 | 2450 | 2176.85 | 52538030.714 | 69128.9878 | 4.8397 | 227.0026
K2O1_K2O2 | K | 2K2O + O2 = 2K2O2 | 2460 | 2186.85 | 53981221.941 | 71027.9236 | 4.8514 | 228.4834
K2O1_K2O2 | K | 2K2O + O2 = 2K2O2 | 2470 | 2196.85 | 55448687.376 | 72958.7992 | 4.8631 | 229.963
K2O1_K2O2 | K | 2K2O + O2 = 2K2O2 | 2480 | 2206.85 | 56940469.206 | 74921.67 | 4.8746 | 231.4415
K2O1_K2O2 | K | 2K2O + O2 = 2K2O2 | 2490 | 2216.85 | 58456603.324 | 76916.5833 | 4.886 | 232.9188
K2O1_K2O2 | K | 2K2O + O2 = 2K2O2 | 2500 | 2226.85 | 59997119.352 | 78943.5781 | 4.8973 | 234.3949
K2O1_K2O2 | K | 2K2O + O2 = 2K2O2 | 2510 | 2236.85 | 61562040.67 | 81002.6851 | 4.9085 | 235.8698
K2O1_K2O2 | K | 2K2O + O2 = 2K2O2 | 2520 | 2246.85 | 63151384.456 | 83093.9269 | 4.9196 | 237.3436
K2O1_K2O2 | K | 2K2O + O2 = 2K2O2 | 2530 | 2256.85 | 64765161.715 | 85217.318 | 4.9305 | 238.8162
K2O1_K2O2 | K | 2K2O + O2 = 2K2O2 | 2540 | 2266.85 | 66403377.325 | 87372.8649 | 4.9414 | 240.2877
K2O1_K2O2 | K | 2K2O + O2 = 2K2O2 | 2550 | 2276.85 | 68066030.078 | 89560.5659 | 4.9521 | 241.758
K2O1_K2O2 | K | 2K2O + O2 = 2K2O2 | 2560 | 2286.85 | 69753112.724 | 91780.4115 | 4.9628 | 243.2273
K2O1_K2O2 | K | 2K2O + O2 = 2K2O2 | 2570 | 2296.85 | 71464612.023 | 94032.3842 | 4.9733 | 244.6953
K2O1_K2O2 | K | 2K2O + O2 = 2K2O2 | 2580 | 2306.85 | 73200508.792 | 96316.4589 | 4.9837 | 246.1623
K2O1_K2O2 | K | 2K2O + O2 = 2K2O2 | 2590 | 2316.85 | 74960777.965 | 98632.6026 | 4.994 | 247.6281
K2O1_K2O2 | K | 2K2O + O2 = 2K2O2 | 2600 | 2326.85 | 76745388.643 | 100980.7745 | 5.0042 | 249.0928
K2O1_K2O2 | K | 2K2O + O2 = 2K2O2 | 2610 | 2336.85 | 78554304.158 | 103360.9265 | 5.0144 | 250.5564
K2O1_K2O2 | K | 2K2O + O2 = 2K2O2 | 2620 | 2346.85 | 80387482.13 | 105773.0028 | 5.0244 | 252.0189
K2O1_K2O2 | K | 2K2O + O2 = 2K2O2 | 2630 | 2356.85 | 82244874.535 | 108216.9402 | 5.0343 | 253.4804
K2O1_K2O2 | K | 2K2O + O2 = 2K2O2 | 2640 | 2366.85 | 84126427.764 | 110692.6681 | 5.0441 | 254.9407
K2O1_K2O2 | K | 2K2O + O2 = 2K2O2 | 2650 | 2376.85 | 86032082.697 | 113200.1088 | 5.0538 | 256.3999
K2O1_K2O2 | K | 2K2O + O2 = 2K2O2 | 2660 | 2386.85 | 87961774.767 | 115739.1773 | 5.0635 | 257.858
K2O1_K2O2 | K | 2K2O + O2 = 2K2O2 | 2670 | 2396.85 | 89915434.034 | 118309.7816 | 5.073 | 259.3151
K2O1_K2O2 | K | 2K2O + O2 = 2K2O2 | 2680 | 2406.85 | 91892985.256 | 120911.8227 | 5.0825 | 260.7711
K2O1_K2O2 | K | 2K2O + O2 = 2K2O2 | 2690 | 2416.85 | 93894347.967 | 123545.1947 | 5.0918 | 262.226
K2O1_K2O2 | K | 2K2O + O2 = 2K2O2 | 2700 | 2426.85 | 95919436.546 | 126209.7849 | 5.1011 | 263.6798
K2O1_K2O2 | K | 2K2O + O2 = 2K2O2 | 2710 | 2436.85 | 97968160.302 | 128905.4741 | 5.1103 | 265.1326
K2O1_K2O2 | K | 2K2O + O2 = 2K2O2 | 2720 | 2446.85 | 100040423.54 | 131632.1362 | 5.1194 | 266.5843
K2O1_K2O2 | K | 2K2O + O2 = 2K2O2 | 2730 | 2456.85 | 102136125.67 | 134389.639 | 5.1284 | 268.035
K2O1_K2O2 | K | 2K2O + O2 = 2K2O2 | 2740 | 2466.85 | 104255161.25 | 137177.8438 | 5.1373 | 269.4846
K2O1_K2O2 | K | 2K2O + O2 = 2K2O2 | 2750 | 2476.85 | 106397420.08 | 139996.6054 | 5.1461 | 270.9332
K2O1_K2O2 | K | 2K2O + O2 = 2K2O2 | 2760 | 2486.85 | 108562787.31 | 142845.7728 | 5.1549 | 272.3808
K2O1_K2O2 | K | 2K2O + O2 = 2K2O2 | 2770 | 2496.85 | 110751143.49 | 145725.1888 | 5.1635 | 273.8273
K2O1_K2O2 | K | 2K2O + O2 = 2K2O2 | 2780 | 2506.85 | 112962364.69 | 148634.6904 | 5.1721 | 275.2728
K2O1_K2O2 | K | 2K2O + O2 = 2K2O2 | 2790 | 2516.85 | 115196322.53 | 151574.1086 | 5.1806 | 276.7173
K2O1_K2O2 | K | 2K2O + O2 = 2K2O2 | 2800 | 2526.85 | 117452884.33 | 154543.2689 | 5.1891 | 278.1607
K2O1_K2O2 | K | 2K2O + O2 = 2K2O2 | 2810 | 2536.85 | 119731913.17 | 157541.991 | 5.1974 | 279.6031
K2O1_K2O2 | K | 2K2O + O2 = 2K2O2 | 2820 | 2546.85 | 122033267.95 | 160570.0894 | 5.2057 | 281.0446
K2O1_K2O2 | K | 2K2O + O2 = 2K2O2 | 2830 | 2556.85 | 124356803.53 | 163627.3731 | 5.2139 | 282.485
K2O1_K2O2 | K | 2K2O + O2 = 2K2O2 | 2840 | 2566.85 | 126702370.77 | 166713.6457 | 5.222 | 283.9244
K2O1_K2O2 | K | 2K2O + O2 = 2K2O2 | 2850 | 2576.85 | 129069816.66 | 169828.7061 | 5.23 | 285.3628
K2O1_K2O2 | K | 2K2O + O2 = 2K2O2 | 2860 | 2586.85 | 131458984.38 | 172972.3479 | 5.238 | 286.8002
K2O1_K2O2 | K | 2K2O + O2 = 2K2O2 | 2870 | 2596.85 | 133869713.4 | 176144.3597 | 5.2459 | 288.2366
K2O1_K2O2 | K | 2K2O + O2 = 2K2O2 | 2880 | 2606.85 | 136301839.55 | 179344.5257 | 5.2537 | 289.6721
K2O1_K2O2 | K | 2K2O + O2 = 2K2O2 | 2890 | 2616.85 | 138755195.16 | 182572.6252 | 5.2614 | 291.1066
K2O1_K2O2 | K | 2K2O + O2 = 2K2O2 | 2900 | 2626.85 | 141229609.09 | 185828.433 | 5.2691 | 292.54
K2O1_K2O2 | K | 2K2O + O2 = 2K2O2 | 2910 | 2636.85 | 143724906.86 | 189111.7196 | 5.2767 | 293.9726
K2O1_K2O2 | K | 2K2O + O2 = 2K2O2 | 2920 | 2646.85 | 146240910.71 | 192422.2509 | 5.2843 | 295.4041
K2O1_K2O2 | K | 2K2O + O2 = 2K2O2 | 2930 | 2656.85 | 148777439.71 | 195759.7891 | 5.2917 | 296.8347
K2O1_K2O2 | K | 2K2O + O2 = 2K2O2 | 2940 | 2666.85 | 151334309.86 | 199124.0919 | 5.2991 | 298.2643
K2O1_K2O2 | K | 2K2O + O2 = 2K2O2 | 2950 | 2676.85 | 153911334.12 | 202514.9133 | 5.3065 | 299.693
K2O1_K2O2 | K | 2K2O + O2 = 2K2O2 | 2960 | 2686.85 | 156508322.57 | 205932.0034 | 5.3137 | 301.1207
K2O1_K2O2 | K | 2K2O + O2 = 2K2O2 | 2970 | 2696.85 | 159125082.47 | 209375.1085 | 5.3209 | 302.5474
K2O1_K2O2 | K | 2K2O + O2 = 2K2O2 | 2980 | 2706.85 | 161761418.34 | 212843.9715 | 5.3281 | 303.9732
K2O1_K2O2 | K | 2K2O + O2 = 2K2O2 | 2990 | 2716.85 | 164417132.02 | 216338.3316 | 5.3351 | 305.3981
K2O1_K2O2 | K | 2K2O + O2 = 2K2O2 | 3000 | 2726.85 | 167092022.84 | 219857.9248 | 5.3421 | 306.822
K2O2_K1O2 | K | K2O2 + O2 = 2KO2 | 300 | 26.85 | 9.3635e-16 | 1.232e-18 | -17.9094 | -102.8612
K2O2_K1O2 | K | K2O2 + O2 = 2KO2 | 310 | 36.85 | 4.652e-15 | 6.1211e-18 | -17.2132 | -102.158
K2O2_K1O2 | K | K2O2 + O2 = 2KO2 | 320 | 46.85 | 2.0814e-14 | 2.7386e-17 | -16.5625 | -101.467
K2O2_K1O2 | K | K2O2 + O2 = 2KO2 | 330 | 56.85 | 8.4653e-14 | 1.1139e-16 | -15.9532 | -100.7885
K2O2_K1O2 | K | K2O2 + O2 = 2KO2 | 340 | 66.85 | 3.1562e-13 | 4.1529e-16 | -15.3816 | -100.1225
K2O2_K1O2 | K | K2O2 + O2 = 2KO2 | 350 | 76.85 | 1.0868e-12 | 1.43e-15 | -14.8447 | -99.4692
K2O2_K1O2 | K | K2O2 + O2 = 2KO2 | 360 | 86.85 | 3.4791e-12 | 4.5778e-15 | -14.3393 | -98.8284
K2O2_K1O2 | K | K2O2 + O2 = 2KO2 | 370 | 96.85 | 1.0416e-11 | 1.3706e-14 | -13.8631 | -98.2001
K2O2_K1O2 | K | K2O2 + O2 = 2KO2 | 380 | 106.85 | 2.9323e-11 | 3.8583e-14 | -13.4136 | -97.5841
K2O2_K1O2 | K | K2O2 + O2 = 2KO2 | 390 | 116.85 | 7.7989e-11 | 1.0262e-13 | -12.9888 | -96.9802
K2O2_K1O2 | K | K2O2 + O2 = 2KO2 | 400 | 126.85 | 1.9682e-10 | 2.5897e-13 | -12.5867 | -96.3881
K2O2_K1O2 | K | K2O2 + O2 = 2KO2 | 410 | 136.85 | 4.7317e-10 | 6.2259e-13 | -12.2058 | -95.8076
K2O2_K1O2 | K | K2O2 + O2 = 2KO2 | 420 | 146.85 | 1.0875e-09 | 1.4309e-12 | -11.8444 | -95.2384
K2O2_K1O2 | K | K2O2 + O2 = 2KO2 | 430 | 156.85 | 2.397e-09 | 3.154e-12 | -11.5011 | -94.6802
K2O2_K1O2 | K | K2O2 + O2 = 2KO2 | 440 | 166.85 | 5.0822e-09 | 6.6871e-12 | -11.1748 | -94.1328
K2O2_K1O2 | K | K2O2 + O2 = 2KO2 | 450 | 176.85 | 1.0393e-08 | 1.3674e-11 | -10.8641 | -93.5957
K2O2_K1O2 | K | K2O2 + O2 = 2KO2 | 460 | 186.85 | 2.0546e-08 | 2.7035e-11 | -10.5681 | -93.0687
K2O2_K1O2 | K | K2O2 + O2 = 2KO2 | 470 | 196.85 | 3.9361e-08 | 5.1791e-11 | -10.2857 | -92.5515
K2O2_K1O2 | K | K2O2 + O2 = 2KO2 | 480 | 206.85 | 7.3215e-08 | 9.6335e-11 | -10.0162 | -92.0438
K2O2_K1O2 | K | K2O2 + O2 = 2KO2 | 490 | 216.85 | 1.3248e-07 | 1.7432e-10 | -9.7587 | -91.5453
K2O2_K1O2 | K | K2O2 + O2 = 2KO2 | 500 | 226.85 | 2.336e-07 | 3.0737e-10 | -9.5123 | -91.0558
K2O2_K1O2 | K | K2O2 + O2 = 2KO2 | 510 | 236.85 | 4.0202e-07 | 5.2897e-10 | -9.2766 | -90.5748
K2O2_K1O2 | K | K2O2 + O2 = 2KO2 | 520 | 246.85 | 6.7626e-07 | 8.8981e-10 | -9.0507 | -90.1022
K2O2_K1O2 | K | K2O2 + O2 = 2KO2 | 530 | 256.85 | 1.1134e-06 | 1.465e-09 | -8.8342 | -89.6377
K2O2_K1O2 | K | K2O2 + O2 = 2KO2 | 540 | 266.85 | 1.7965e-06 | 2.3638e-09 | -8.6264 | -89.181
K2O2_K1O2 | K | K2O2 + O2 = 2KO2 | 550 | 276.85 | 2.844e-06 | 3.7421e-09 | -8.4269 | -88.7319
K2O2_K1O2 | K | K2O2 + O2 = 2KO2 | 560 | 286.85 | 4.4219e-06 | 5.8183e-09 | -8.2352 | -88.2901
K2O2_K1O2 | K | K2O2 + O2 = 2KO2 | 570 | 296.85 | 6.7596e-06 | 8.8942e-09 | -8.0509 | -87.8555
K2O2_K1O2 | K | K2O2 + O2 = 2KO2 | 580 | 306.85 | 1.0168e-05 | 1.3379e-08 | -7.8736 | -87.4277
K2O2_K1O2 | K | K2O2 + O2 = 2KO2 | 590 | 316.85 | 1.5065e-05 | 1.9823e-08 | -7.7028 | -87.0067
K2O2_K1O2 | K | K2O2 + O2 = 2KO2 | 600 | 326.85 | 2.2001e-05 | 2.8949e-08 | -7.5384 | -86.5921
K2O2_K1O2 | K | K2O2 + O2 = 2KO2 | 610 | 336.85 | 3.1695e-05 | 4.1704e-08 | -7.3798 | -86.1838
K2O2_K1O2 | K | K2O2 + O2 = 2KO2 | 620 | 346.85 | 4.5072e-05 | 5.9306e-08 | -7.2269 | -85.7815
K2O2_K1O2 | K | K2O2 + O2 = 2KO2 | 630 | 356.85 | 6.3312e-05 | 8.3305e-08 | -7.0793 | -85.3852
K2O2_K1O2 | K | K2O2 + O2 = 2KO2 | 640 | 366.85 | 8.7899e-05 | 1.1566e-07 | -6.9368 | -84.9945
K2O2_K1O2 | K | K2O2 + O2 = 2KO2 | 650 | 376.85 | 0.00012069 | 1.588e-07 | -6.7992 | -84.6093
K2O2_K1O2 | K | K2O2 + O2 = 2KO2 | 660 | 386.85 | 0.00016396 | 2.1573e-07 | -6.6661 | -84.2295
K2O2_K1O2 | K | K2O2 + O2 = 2KO2 | 670 | 396.85 | 0.00022051 | 2.9015e-07 | -6.5374 | -83.8549
K2O2_K1O2 | K | K2O2 + O2 = 2KO2 | 680 | 406.85 | 0.00029374 | 3.865e-07 | -6.4128 | -83.4852
K2O2_K1O2 | K | K2O2 + O2 = 2KO2 | 690 | 416.85 | 0.00038772 | 5.1016e-07 | -6.2923 | -83.1205
K2O2_K1O2 | K | K2O2 + O2 = 2KO2 | 700 | 426.85 | 0.00050732 | 6.6752e-07 | -6.1755 | -82.7604
K2O2_K1O2 | K | K2O2 + O2 = 2KO2 | 710 | 436.85 | 0.00065829 | 8.6617e-07 | -6.0624 | -82.4048
K2O2_K1O2 | K | K2O2 + O2 = 2KO2 | 720 | 446.85 | 0.0008474 | 1.115e-06 | -5.9527 | -82.0537
K2O2_K1O2 | K | K2O2 + O2 = 2KO2 | 730 | 456.85 | 0.0010826 | 1.4244e-06 | -5.8464 | -81.7068
K2O2_K1O2 | K | K2O2 + O2 = 2KO2 | 740 | 466.85 | 0.001373 | 1.8065e-06 | -5.7432 | -81.364
K2O2_K1O2 | K | K2O2 + O2 = 2KO2 | 750 | 476.85 | 0.0017291 | 2.2752e-06 | -5.643 | -81.0252
K2O2_K1O2 | K | K2O2 + O2 = 2KO2 | 760 | 486.85 | 0.0021632 | 2.8463e-06 | -5.5457 | -80.6903
K2O2_K1O2 | K | K2O2 + O2 = 2KO2 | 770 | 496.85 | 0.0026889 | 3.5381e-06 | -5.4512 | -80.3591
K2O2_K1O2 | K | K2O2 + O2 = 2KO2 | 780 | 506.85 | 0.0033221 | 4.3711e-06 | -5.3594 | -80.0316
K2O2_K1O2 | K | K2O2 + O2 = 2KO2 | 790 | 516.85 | 0.0040801 | 5.3686e-06 | -5.2701 | -79.7075
K2O2_K1O2 | K | K2O2 + O2 = 2KO2 | 800 | 526.85 | 0.004983 | 6.5566e-06 | -5.1833 | -79.3868
K2O2_K1O2 | K | K2O2 + O2 = 2KO2 | 808 | 534.85 | 0.0058243 | 7.6636e-06 | -5.1156 | -79.1326
K2O2_K1O2 | K | K2O2 + O2 = 2KO2 | 808 | 534.85 | 0.0058243 | 7.6636e-06 | -5.1156 | -79.1326
K2O2_K1O2 | K | K2O2 + O2 = 2KO2 | 810 | 536.85 | 0.0059617 | 7.8444e-06 | -5.1054 | -79.1714
K2O2_K1O2 | K | K2O2 + O2 = 2KO2 | 818 | 544.85 | 0.0065348 | 8.5985e-06 | -5.0656 | -79.329
K2O2_K1O2 | K | K2O2 + O2 = 2KO2 | 818 | 544.85 | 0.0065348 | 8.5985e-06 | -5.0656 | -79.329
K2O2_K1O2 | K | K2O2 + O2 = 2KO2 | 820 | 546.85 | 0.0067334 | 8.8598e-06 | -5.0526 | -79.3189
K2O2_K1O2 | K | K2O2 + O2 = 2KO2 | 830 | 556.85 | 0.0078011 | 1.0265e-05 | -4.9887 | -79.2705
K2O2_K1O2 | K | K2O2 + O2 = 2KO2 | 840 | 566.85 | 0.0090014 | 1.1844e-05 | -4.9265 | -79.226
K2O2_K1O2 | K | K2O2 + O2 = 2KO2 | 850 | 576.85 | 0.010346 | 1.3613e-05 | -4.866 | -79.1853
K2O2_K1O2 | K | K2O2 + O2 = 2KO2 | 860 | 586.85 | 0.011847 | 1.5588e-05 | -4.8072 | -79.1484
K2O2_K1O2 | K | K2O2 + O2 = 2KO2 | 870 | 596.85 | 0.013516 | 1.7784e-05 | -4.75 | -79.1152
K2O2_K1O2 | K | K2O2 + O2 = 2KO2 | 880 | 606.85 | 0.015367 | 2.0219e-05 | -4.6942 | -79.0856
K2O2_K1O2 | K | K2O2 + O2 = 2KO2 | 890 | 616.85 | 0.017412 | 2.291e-05 | -4.64 | -79.0596
K2O2_K1O2 | K | K2O2 + O2 = 2KO2 | 900 | 626.85 | 0.019665 | 2.5876e-05 | -4.5871 | -79.0372
K2O2_K1O2 | K | K2O2 + O2 = 2KO2 | 910 | 636.85 | 0.022141 | 2.9133e-05 | -4.5356 | -79.0183
K2O2_K1O2 | K | K2O2 + O2 = 2KO2 | 920 | 646.85 | 0.024853 | 3.2701e-05 | -4.4854 | -79.0029
K2O2_K1O2 | K | K2O2 + O2 = 2KO2 | 930 | 656.85 | 0.027815 | 3.6598e-05 | -4.4365 | -78.9909
K2O2_K1O2 | K | K2O2 + O2 = 2KO2 | 940 | 666.85 | 0.031042 | 4.0845e-05 | -4.3889 | -78.9823
K2O2_K1O2 | K | K2O2 + O2 = 2KO2 | 950 | 676.85 | 0.034549 | 4.546e-05 | -4.3424 | -78.977
K2O2_K1O2 | K | K2O2 + O2 = 2KO2 | 960 | 686.85 | 0.038351 | 5.0462e-05 | -4.297 | -78.9751
K2O2_K1O2 | K | K2O2 + O2 = 2KO2 | 970 | 696.85 | 0.042463 | 5.5872e-05 | -4.2528 | -78.9764
K2O2_K1O2 | K | K2O2 + O2 = 2KO2 | 980 | 706.85 | 0.046899 | 6.1709e-05 | -4.2096 | -78.9809
K2O2_K1O2 | K | K2O2 + O2 = 2KO2 | 990 | 716.85 | 0.051675 | 6.7993e-05 | -4.1675 | -78.9886
K2O2_K1O2 | K | K2O2 + O2 = 2KO2 | 1000 | 726.85 | 0.056805 | 7.4744e-05 | -4.1264 | -78.9994
K2O2_K1O2 | K | K2O2 + O2 = 2KO2 | 1010 | 736.85 | 0.062305 | 8.198e-05 | -4.0863 | -79.0134
K2O2_K1O2 | K | K2O2 + O2 = 2KO2 | 1020 | 746.85 | 0.068188 | 8.9722e-05 | -4.0471 | -79.0304
K2O2_K1O2 | K | K2O2 + O2 = 2KO2 | 1030 | 756.85 | 0.074471 | 9.7988e-05 | -4.0088 | -79.0505
K2O2_K1O2 | K | K2O2 + O2 = 2KO2 | 1040 | 766.85 | 0.081166 | 0.0001068 | -3.9714 | -79.0736
K2O2_K1O2 | K | K2O2 + O2 = 2KO2 | 1050 | 776.85 | 0.088287 | 0.00011617 | -3.9349 | -79.0996
K2O2_K1O2 | K | K2O2 + O2 = 2KO2 | 1060 | 786.85 | 0.09585 | 0.00012612 | -3.8992 | -79.1287
K2O2_K1O2 | K | K2O2 + O2 = 2KO2 | 1070 | 796.85 | 0.10387 | 0.00013667 | -3.8643 | -79.1606
K2O2_K1O2 | K | K2O2 + O2 = 2KO2 | 1080 | 806.85 | 0.11235 | 0.00014783 | -3.8302 | -79.1954
K2O2_K1O2 | K | K2O2 + O2 = 2KO2 | 1090 | 816.85 | 0.12131 | 0.00015962 | -3.7969 | -79.233
K2O2_K1O2 | K | K2O2 + O2 = 2KO2 | 1100 | 826.85 | 0.13077 | 0.00017206 | -3.7643 | -79.2735
K2O2_K1O2 | K | K2O2 + O2 = 2KO2 | 1110 | 836.85 | 0.14073 | 0.00018517 | -3.7324 | -79.3167
K2O2_K1O2 | K | K2O2 + O2 = 2KO2 | 1120 | 846.85 | 0.1512 | 0.00019895 | -3.7013 | -79.3627
K2O2_K1O2 | K | K2O2 + O2 = 2KO2 | 1130 | 856.85 | 0.1622 | 0.00021343 | -3.6708 | -79.4115
K2O2_K1O2 | K | K2O2 + O2 = 2KO2 | 1140 | 866.85 | 0.17374 | 0.00022861 | -3.6409 | -79.4629
K2O2_K1O2 | K | K2O2 + O2 = 2KO2 | 1150 | 876.85 | 0.18583 | 0.00024451 | -3.6117 | -79.5171
K2O2_K1O2 | K | K2O2 + O2 = 2KO2 | 1160 | 886.85 | 0.19847 | 0.00026114 | -3.5831 | -79.5738
K2O2_K1O2 | K | K2O2 + O2 = 2KO2 | 1170 | 896.85 | 0.21167 | 0.00027851 | -3.5552 | -79.6332
K2O2_K1O2 | K | K2O2 + O2 = 2KO2 | 1180 | 906.85 | 0.22545 | 0.00029664 | -3.5278 | -79.6953
K2O2_K1O2 | K | K2O2 + O2 = 2KO2 | 1190 | 916.85 | 0.2398 | 0.00031553 | -3.501 | -79.7598
K2O2_K1O2 | K | K2O2 + O2 = 2KO2 | 1200 | 926.85 | 0.25474 | 0.00033519 | -3.4747 | -79.827
K2O2_K1O2 | K | K2O2 + O2 = 2KO2 | 1210 | 936.85 | 0.27028 | 0.00035563 | -3.449 | -79.8966
K2O2_K1O2 | K | K2O2 + O2 = 2KO2 | 1220 | 946.85 | 0.28641 | 0.00037686 | -3.4238 | -79.9688
K2O2_K1O2 | K | K2O2 + O2 = 2KO2 | 1230 | 956.85 | 0.30315 | 0.00039888 | -3.3992 | -80.0434
K2O2_K1O2 | K | K2O2 + O2 = 2KO2 | 1240 | 966.85 | 0.3205 | 0.00042171 | -3.375 | -80.1205
K2O2_K1O2 | K | K2O2 + O2 = 2KO2 | 1250 | 976.85 | 0.33846 | 0.00044534 | -3.3513 | -80.2001
K2O2_K1O2 | K | K2O2 + O2 = 2KO2 | 1260 | 986.85 | 0.35703 | 0.00046977 | -3.3281 | -80.282
K2O2_K1O2 | K | K2O2 + O2 = 2KO2 | 1270 | 996.85 | 0.37622 | 0.00049502 | -3.3054 | -80.3663
K2O2_K1O2 | K | K2O2 + O2 = 2KO2 | 1280 | 1006.85 | 0.39603 | 0.00052109 | -3.2831 | -80.4531
K2O2_K1O2 | K | K2O2 + O2 = 2KO2 | 1290 | 1016.85 | 0.41646 | 0.00054797 | -3.2612 | -80.5421
K2O2_K1O2 | K | K2O2 + O2 = 2KO2 | 1300 | 1026.85 | 0.43751 | 0.00057567 | -3.2398 | -80.6335
K2O2_K1O2 | K | K2O2 + O2 = 2KO2 | 1310 | 1036.85 | 0.45918 | 0.00060418 | -3.2188 | -80.7272
K2O2_K1O2 | K | K2O2 + O2 = 2KO2 | 1320 | 1046.85 | 0.48147 | 0.00063351 | -3.1982 | -80.8232
K2O2_K1O2 | K | K2O2 + O2 = 2KO2 | 1330 | 1056.85 | 0.50438 | 0.00066365 | -3.1781 | -80.9214
K2O2_K1O2 | K | K2O2 + O2 = 2KO2 | 1340 | 1066.85 | 0.5279 | 0.00069461 | -3.1583 | -81.0219
K2O2_K1O2 | K | K2O2 + O2 = 2KO2 | 1350 | 1076.85 | 0.55205 | 0.00072638 | -3.1388 | -81.1246
K2O2_K1O2 | K | K2O2 + O2 = 2KO2 | 1360 | 1086.85 | 0.5768 | 0.00075895 | -3.1198 | -81.2295
K2O2_K1O2 | K | K2O2 + O2 = 2KO2 | 1370 | 1096.85 | 0.60216 | 0.00079232 | -3.1011 | -81.3367
K2O2_K1O2 | K | K2O2 + O2 = 2KO2 | 1380 | 1106.85 | 0.62813 | 0.00082648 | -3.0828 | -81.446
K2O2_K1O2 | K | K2O2 + O2 = 2KO2 | 1390 | 1116.85 | 0.65469 | 0.00086144 | -3.0648 | -81.5574
K2O2_K1O2 | K | K2O2 + O2 = 2KO2 | 1400 | 1126.85 | 0.6819 | 0.00089724 | -3.0471 | -81.6702
K2O2_K1O2 | K | K2O2 + O2 = 2KO2 | 1400 | 1126.85 | 0.68185 | 0.00089717 | -3.0471 | -81.671
K2O2_K1O2 | K | K2O2 + O2 = 2KO2 | 1410 | 1136.85 | 0.7096 | 0.00093369 | -3.0298 | -81.7867
K2O2_K1O2 | K | K2O2 + O2 = 2KO2 | 1420 | 1146.85 | 0.73793 | 0.00097096 | -3.0128 | -81.9046
K2O2_K1O2 | K | K2O2 + O2 = 2KO2 | 1430 | 1156.85 | 0.76684 | 0.001009 | -2.9961 | -82.0245
K2O2_K1O2 | K | K2O2 + O2 = 2KO2 | 1440 | 1166.85 | 0.79632 | 0.0010478 | -2.9797 | -82.1464
K2O2_K1O2 | K | K2O2 + O2 = 2KO2 | 1450 | 1176.85 | 0.82636 | 0.0010873 | -2.9636 | -82.2705
K2O2_K1O2 | K | K2O2 + O2 = 2KO2 | 1460 | 1186.85 | 0.85695 | 0.0011276 | -2.9479 | -82.3966
K2O2_K1O2 | K | K2O2 + O2 = 2KO2 | 1470 | 1196.85 | 0.88809 | 0.0011685 | -2.9324 | -82.5246
K2O2_K1O2 | K | K2O2 + O2 = 2KO2 | 1480 | 1206.85 | 0.91977 | 0.0012102 | -2.9171 | -82.6548
K2O2_K1O2 | K | K2O2 + O2 = 2KO2 | 1490 | 1216.85 | 0.95198 | 0.0012526 | -2.9022 | -82.7869
K2O2_K1O2 | K | K2O2 + O2 = 2KO2 | 1500 | 1226.85 | 0.98471 | 0.0012957 | -2.8875 | -82.9209
K2O2_K1O2 | K | K2O2 + O2 = 2KO2 | 1510 | 1236.85 | 1.0179 | 0.0013394 | -2.8731 | -83.057
K2O2_K1O2 | K | K2O2 + O2 = 2KO2 | 1520 | 1246.85 | 1.0517 | 0.0013838 | -2.8589 | -83.1949
K2O2_K1O2 | K | K2O2 + O2 = 2KO2 | 1530 | 1256.85 | 1.0859 | 0.0014288 | -2.845 | -83.3349
K2O2_K1O2 | K | K2O2 + O2 = 2KO2 | 1540 | 1266.85 | 1.1206 | 0.0014745 | -2.8314 | -83.4767
K2O2_K1O2 | K | K2O2 + O2 = 2KO2 | 1550 | 1276.85 | 1.1558 | 0.0015208 | -2.8179 | -83.6204
K2O2_K1O2 | K | K2O2 + O2 = 2KO2 | 1560 | 1286.85 | 1.1914 | 0.0015677 | -2.8047 | -83.7661
K2O2_K1O2 | K | K2O2 + O2 = 2KO2 | 1570 | 1296.85 | 1.2275 | 0.0016151 | -2.7918 | -83.9136
K2O2_K1O2 | K | K2O2 + O2 = 2KO2 | 1580 | 1306.85 | 1.264 | 0.0016632 | -2.7791 | -84.0629
K2O2_K1O2 | K | K2O2 + O2 = 2KO2 | 1590 | 1316.85 | 1.301 | 0.0017118 | -2.7665 | -84.2142
K2O2_K1O2 | K | K2O2 + O2 = 2KO2 | 1600 | 1326.85 | 1.3383 | 0.0017609 | -2.7543 | -84.3672
K2O2_K1O2 | K | K2O2 + O2 = 2KO2 | 1610 | 1336.85 | 1.3761 | 0.0018106 | -2.7422 | -84.5221
K2O2_K1O2 | K | K2O2 + O2 = 2KO2 | 1620 | 1346.85 | 1.4142 | 0.0018608 | -2.7303 | -84.6788
K2O2_K1O2 | K | K2O2 + O2 = 2KO2 | 1630 | 1356.85 | 1.4527 | 0.0019115 | -2.7186 | -84.8373
K2O2_K1O2 | K | K2O2 + O2 = 2KO2 | 1640 | 1366.85 | 1.4916 | 0.0019627 | -2.7072 | -84.9976
K2O2_K1O2 | K | K2O2 + O2 = 2KO2 | 1650 | 1376.85 | 1.5309 | 0.0020143 | -2.6959 | -85.1596
K2O2_K1O2 | K | K2O2 + O2 = 2KO2 | 1660 | 1386.85 | 1.5704 | 0.0020664 | -2.6848 | -85.3234
K2O2_K1O2 | K | K2O2 + O2 = 2KO2 | 1670 | 1396.85 | 1.6104 | 0.0021189 | -2.6739 | -85.489
K2O2_K1O2 | K | K2O2 + O2 = 2KO2 | 1680 | 1406.85 | 1.6506 | 0.0021718 | -2.6632 | -85.6563
K2O2_K1O2 | K | K2O2 + O2 = 2KO2 | 1690 | 1416.85 | 1.6911 | 0.0022251 | -2.6526 | -85.8253
K2O2_K1O2 | K | K2O2 + O2 = 2KO2 | 1700 | 1426.85 | 1.7319 | 0.0022789 | -2.6423 | -85.996
K2O2_K1O2 | K | K2O2 + O2 = 2KO2 | 1710 | 1436.85 | 1.773 | 0.0023329 | -2.6321 | -86.1684
K2O2_K1O2 | K | K2O2 + O2 = 2KO2 | 1720 | 1446.85 | 1.8144 | 0.0023873 | -2.6221 | -86.3426
K2O2_K1O2 | K | K2O2 + O2 = 2KO2 | 1730 | 1456.85 | 1.856 | 0.0024421 | -2.6122 | -86.5184
K2O2_K1O2 | K | K2O2 + O2 = 2KO2 | 1740 | 1466.85 | 1.8979 | 0.0024972 | -2.6026 | -86.6958
K2O2_K1O2 | K | K2O2 + O2 = 2KO2 | 1750 | 1476.85 | 1.9399 | 0.0025526 | -2.593 | -86.875
K2O2_K1O2 | K | K2O2 + O2 = 2KO2 | 1760 | 1486.85 | 1.9822 | 0.0026082 | -2.5837 | -87.0557
K2O2_K1O2 | K | K2O2 + O2 = 2KO2 | 1770 | 1496.85 | 2.0247 | 0.0026641 | -2.5744 | -87.2382
K2O2_K1O2 | K | K2O2 + O2 = 2KO2 | 1780 | 1506.85 | 2.0674 | 0.0027203 | -2.5654 | -87.4222
K2O2_K1O2 | K | K2O2 + O2 = 2KO2 | 1790 | 1516.85 | 2.1103 | 0.0027767 | -2.5565 | -87.6078
K2O2_K1O2 | K | K2O2 + O2 = 2KO2 | 1800 | 1526.85 | 2.1534 | 0.0028334 | -2.5477 | -87.7951
K2O2_K1O2 | K | K2O2 + O2 = 2KO2 | 1810 | 1536.85 | 2.1966 | 0.0028902 | -2.5391 | -87.9839
K2O2_K1O2 | K | K2O2 + O2 = 2KO2 | 1820 | 1546.85 | 2.2399 | 0.0029472 | -2.5306 | -88.1744
K2O2_K1O2 | K | K2O2 + O2 = 2KO2 | 1830 | 1556.85 | 2.2834 | 0.0030044 | -2.5222 | -88.3664
K2O2_K1O2 | K | K2O2 + O2 = 2KO2 | 1840 | 1566.85 | 2.327 | 0.0030618 | -2.514 | -88.5599
K2O2_K1O2 | K | K2O2 + O2 = 2KO2 | 1850 | 1576.85 | 2.3707 | 0.0031193 | -2.5059 | -88.7551
K2O2_K1O2 | K | K2O2 + O2 = 2KO2 | 1860 | 1586.85 | 2.4145 | 0.0031769 | -2.498 | -88.9517
K2O2_K1O2 | K | K2O2 + O2 = 2KO2 | 1870 | 1596.85 | 2.4583 | 0.0032346 | -2.4902 | -89.1499
K2O2_K1O2 | K | K2O2 + O2 = 2KO2 | 1880 | 1606.85 | 2.5023 | 0.0032925 | -2.4825 | -89.3497
K2O2_K1O2 | K | K2O2 + O2 = 2KO2 | 1890 | 1616.85 | 2.5463 | 0.0033504 | -2.4749 | -89.5509
K2O2_K1O2 | K | K2O2 + O2 = 2KO2 | 1900 | 1626.85 | 2.5904 | 0.0034084 | -2.4675 | -89.7537
K2O2_K1O2 | K | K2O2 + O2 = 2KO2 | 1910 | 1636.85 | 2.6345 | 0.0034664 | -2.4601 | -89.9579
K2O2_K1O2 | K | K2O2 + O2 = 2KO2 | 1920 | 1646.85 | 2.6786 | 0.0035245 | -2.4529 | -90.1636
K2O2_K1O2 | K | K2O2 + O2 = 2KO2 | 1930 | 1656.85 | 2.7228 | 0.0035826 | -2.4458 | -90.3709
K2O2_K1O2 | K | K2O2 + O2 = 2KO2 | 1940 | 1666.85 | 2.7669 | 0.0036407 | -2.4388 | -90.5795
K2O2_K1O2 | K | K2O2 + O2 = 2KO2 | 1950 | 1676.85 | 2.8111 | 0.0036988 | -2.4319 | -90.7897
K2O2_K1O2 | K | K2O2 + O2 = 2KO2 | 1960 | 1686.85 | 2.8553 | 0.0037569 | -2.4252 | -91.0013
K2O2_K1O2 | K | K2O2 + O2 = 2KO2 | 1970 | 1696.85 | 2.8994 | 0.003815 | -2.4185 | -91.2143
K2O2_K1O2 | K | K2O2 + O2 = 2KO2 | 1980 | 1706.85 | 2.9435 | 0.003873 | -2.4119 | -91.4288
K2O2_K1O2 | K | K2O2 + O2 = 2KO2 | 1990 | 1716.85 | 2.9876 | 0.003931 | -2.4055 | -91.6447
K2O2_K1O2 | K | K2O2 + O2 = 2KO2 | 2010 | 1736.85 | 3.0755 | 0.0040468 | -2.3929 | -92.0808
K2O2_K1O2 | K | K2O2 + O2 = 2KO2 | 2020 | 1746.85 | 3.1194 | 0.0041045 | -2.3867 | -92.301
K2O2_K1O2 | K | K2O2 + O2 = 2KO2 | 2030 | 1756.85 | 3.1632 | 0.0041621 | -2.3807 | -92.5225
K2O2_K1O2 | K | K2O2 + O2 = 2KO2 | 2040 | 1766.85 | 3.207 | 0.0042197 | -2.3747 | -92.7454
K2O2_K1O2 | K | K2O2 + O2 = 2KO2 | 2050 | 1776.85 | 3.2506 | 0.0042771 | -2.3689 | -92.9697
K2O2_K1O2 | K | K2O2 + O2 = 2KO2 | 2060 | 1786.85 | 3.2941 | 0.0043344 | -2.3631 | -93.1954
K2O2_K1O2 | K | K2O2 + O2 = 2KO2 | 2070 | 1796.85 | 3.3375 | 0.0043915 | -2.3574 | -93.4224
K2O2_K1O2 | K | K2O2 + O2 = 2KO2 | 2080 | 1806.85 | 3.3808 | 0.0044485 | -2.3518 | -93.6508
K2O2_K1O2 | K | K2O2 + O2 = 2KO2 | 2090 | 1816.85 | 3.424 | 0.0045053 | -2.3463 | -93.8806
K2O2_K1O2 | K | K2O2 + O2 = 2KO2 | 2100 | 1826.85 | 3.467 | 0.0045619 | -2.3409 | -94.1117
K2O2_K1O2 | K | K2O2 + O2 = 2KO2 | 2110 | 1836.85 | 3.5099 | 0.0046183 | -2.3355 | -94.3441
K2O2_K1O2 | K | K2O2 + O2 = 2KO2 | 2120 | 1846.85 | 3.5527 | 0.0046746 | -2.3303 | -94.5778
K2O2_K1O2 | K | K2O2 + O2 = 2KO2 | 2130 | 1856.85 | 3.5953 | 0.0047306 | -2.3251 | -94.8129
K2O2_K1O2 | K | K2O2 + O2 = 2KO2 | 2140 | 1866.85 | 3.6377 | 0.0047865 | -2.32 | -95.0493
K2O2_K1O2 | K | K2O2 + O2 = 2KO2 | 2150 | 1876.85 | 3.68 | 0.0048421 | -2.315 | -95.2869
K2O2_K1O2 | K | K2O2 + O2 = 2KO2 | 2160 | 1886.85 | 3.7221 | 0.0048975 | -2.31 | -95.5259
K2O2_K1O2 | K | K2O2 + O2 = 2KO2 | 2170 | 1896.85 | 3.764 | 0.0049526 | -2.3052 | -95.7662
K2O2_K1O2 | K | K2O2 + O2 = 2KO2 | 2180 | 1906.85 | 3.8057 | 0.0050075 | -2.3004 | -96.0077
K2O2_K1O2 | K | K2O2 + O2 = 2KO2 | 2190 | 1916.85 | 3.8472 | 0.0050621 | -2.2957 | -96.2505
K2O2_K1O2 | K | K2O2 + O2 = 2KO2 | 2200 | 1926.85 | 3.8885 | 0.0051165 | -2.291 | -96.4946
K2O2_K1O2 | K | K2O2 + O2 = 2KO2 | 2210 | 1936.85 | 3.9296 | 0.0051706 | -2.2865 | -96.7399
K2O2_K1O2 | K | K2O2 + O2 = 2KO2 | 2220 | 1946.85 | 3.9705 | 0.0052244 | -2.282 | -96.9866
K2O2_K1O2 | K | K2O2 + O2 = 2KO2 | 2230 | 1956.85 | 4.0112 | 0.0052779 | -2.2775 | -97.2344
K2O2_K1O2 | K | K2O2 + O2 = 2KO2 | 2240 | 1966.85 | 4.0517 | 0.0053312 | -2.2732 | -97.4835
K2O2_K1O2 | K | K2O2 + O2 = 2KO2 | 2250 | 1976.85 | 4.0919 | 0.0053841 | -2.2689 | -97.7338
K2O2_K1O2 | K | K2O2 + O2 = 2KO2 | 2260 | 1986.85 | 4.1319 | 0.0054368 | -2.2647 | -97.9854
K2O2_K1O2 | K | K2O2 + O2 = 2KO2 | 2270 | 1996.85 | 4.1717 | 0.0054891 | -2.2605 | -98.2382
K2O2_K1O2 | K | K2O2 + O2 = 2KO2 | 2280 | 2006.85 | 4.2112 | 0.0055411 | -2.2564 | -98.4921
K2O2_K1O2 | K | K2O2 + O2 = 2KO2 | 2290 | 2016.85 | 4.2505 | 0.0055928 | -2.2524 | -98.7473
K2O2_K1O2 | K | K2O2 + O2 = 2KO2 | 2300 | 2026.85 | 4.2895 | 0.0056441 | -2.2484 | -99.0038
K2O2_K1O2 | K | K2O2 + O2 = 2KO2 | 2310 | 2036.85 | 4.3283 | 0.0056952 | -2.2445 | -99.2614
K2O2_K1O2 | K | K2O2 + O2 = 2KO2 | 2320 | 2046.85 | 4.3668 | 0.0057459 | -2.2406 | -99.5201
K2O2_K1O2 | K | K2O2 + O2 = 2KO2 | 2330 | 2056.85 | 4.4051 | 0.0057962 | -2.2369 | -99.7801
K2O2_K1O2 | K | K2O2 + O2 = 2KO2 | 2340 | 2066.85 | 4.4431 | 0.0058462 | -2.2331 | -100.0413
K2O2_K1O2 | K | K2O2 + O2 = 2KO2 | 2350 | 2076.85 | 4.4808 | 0.0058958 | -2.2295 | -100.3036
K2O2_K1O2 | K | K2O2 + O2 = 2KO2 | 2360 | 2086.85 | 4.5183 | 0.0059451 | -2.2258 | -100.5671
K2O2_K1O2 | K | K2O2 + O2 = 2KO2 | 2370 | 2096.85 | 4.5555 | 0.005994 | -2.2223 | -100.8318
K2O2_K1O2 | K | K2O2 + O2 = 2KO2 | 2380 | 2106.85 | 4.5924 | 0.0060426 | -2.2188 | -101.0976
K2O2_K1O2 | K | K2O2 + O2 = 2KO2 | 2390 | 2116.85 | 4.629 | 0.0060908 | -2.2153 | -101.3645
K2O2_K1O2 | K | K2O2 + O2 = 2KO2 | 2400 | 2126.85 | 4.6653 | 0.0061386 | -2.2119 | -101.6326
K2O2_K1O2 | K | K2O2 + O2 = 2KO2 | 2410 | 2136.85 | 4.7014 | 0.006186 | -2.2086 | -101.9019
K2O2_K1O2 | K | K2O2 + O2 = 2KO2 | 2420 | 2146.85 | 4.7371 | 0.006233 | -2.2053 | -102.1722
K2O2_K1O2 | K | K2O2 + O2 = 2KO2 | 2430 | 2156.85 | 4.7726 | 0.0062797 | -2.2021 | -102.4437
K2O2_K1O2 | K | K2O2 + O2 = 2KO2 | 2440 | 2166.85 | 4.8078 | 0.006326 | -2.1989 | -102.7163
K2O2_K1O2 | K | K2O2 + O2 = 2KO2 | 2450 | 2176.85 | 4.8426 | 0.0063719 | -2.1957 | -102.9901
K2O2_K1O2 | K | K2O2 + O2 = 2KO2 | 2460 | 2186.85 | 4.8772 | 0.0064174 | -2.1926 | -103.2649
K2O2_K1O2 | K | K2O2 + O2 = 2KO2 | 2470 | 2196.85 | 4.9115 | 0.0064625 | -2.1896 | -103.5409
K2O2_K1O2 | K | K2O2 + O2 = 2KO2 | 2480 | 2206.85 | 4.9455 | 0.0065072 | -2.1866 | -103.8179
K2O2_K1O2 | K | K2O2 + O2 = 2KO2 | 2490 | 2216.85 | 4.9791 | 0.0065515 | -2.1837 | -104.096
K2O2_K1O2 | K | K2O2 + O2 = 2KO2 | 2500 | 2226.85 | 5.0125 | 0.0065954 | -2.1808 | -104.3753
K2O2_K1O2 | K | K2O2 + O2 = 2KO2 | 2510 | 2236.85 | 5.0456 | 0.0066389 | -2.1779 | -104.6556
K2O2_K1O2 | K | K2O2 + O2 = 2KO2 | 2520 | 2246.85 | 5.0783 | 0.006682 | -2.1751 | -104.937
K2O2_K1O2 | K | K2O2 + O2 = 2KO2 | 2530 | 2256.85 | 5.1108 | 0.0067247 | -2.1723 | -105.2194
K2O2_K1O2 | K | K2O2 + O2 = 2KO2 | 2540 | 2266.85 | 5.1429 | 0.006767 | -2.1696 | -105.5029
K2O2_K1O2 | K | K2O2 + O2 = 2KO2 | 2550 | 2276.85 | 5.1747 | 0.0068088 | -2.1669 | -105.7875
K2O2_K1O2 | K | K2O2 + O2 = 2KO2 | 2560 | 2286.85 | 5.2062 | 0.0068503 | -2.1643 | -106.0732
K2O2_K1O2 | K | K2O2 + O2 = 2KO2 | 2570 | 2296.85 | 5.2374 | 0.0068913 | -2.1617 | -106.3599
K2O2_K1O2 | K | K2O2 + O2 = 2KO2 | 2580 | 2306.85 | 5.2683 | 0.006932 | -2.1591 | -106.6476
K2O2_K1O2 | K | K2O2 + O2 = 2KO2 | 2590 | 2316.85 | 5.2989 | 0.0069722 | -2.1566 | -106.9364
K2O2_K1O2 | K | K2O2 + O2 = 2KO2 | 2600 | 2326.85 | 5.3291 | 0.007012 | -2.1542 | -107.2262
K2O2_K1O2 | K | K2O2 + O2 = 2KO2 | 2610 | 2336.85 | 5.359 | 0.0070514 | -2.1517 | -107.5171
K2O2_K1O2 | K | K2O2 + O2 = 2KO2 | 2620 | 2346.85 | 5.3887 | 0.0070903 | -2.1493 | -107.809
K2O2_K1O2 | K | K2O2 + O2 = 2KO2 | 2630 | 2356.85 | 5.418 | 0.0071289 | -2.147 | -108.1019
K2O2_K1O2 | K | K2O2 + O2 = 2KO2 | 2640 | 2366.85 | 5.4469 | 0.007167 | -2.1447 | -108.3958
K2O2_K1O2 | K | K2O2 + O2 = 2KO2 | 2650 | 2376.85 | 5.4756 | 0.0072047 | -2.1424 | -108.6907
K2O2_K1O2 | K | K2O2 + O2 = 2KO2 | 2660 | 2386.85 | 5.504 | 0.007242 | -2.1401 | -108.9867
K2O2_K1O2 | K | K2O2 + O2 = 2KO2 | 2670 | 2396.85 | 5.532 | 0.0072789 | -2.1379 | -109.2836
K2O2_K1O2 | K | K2O2 + O2 = 2KO2 | 2680 | 2406.85 | 5.5597 | 0.0073154 | -2.1358 | -109.5816
K2O2_K1O2 | K | K2O2 + O2 = 2KO2 | 2690 | 2416.85 | 5.5871 | 0.0073514 | -2.1336 | -109.8806
K2O2_K1O2 | K | K2O2 + O2 = 2KO2 | 2700 | 2426.85 | 5.6142 | 0.0073871 | -2.1315 | -110.1805
K2O2_K1O2 | K | K2O2 + O2 = 2KO2 | 2710 | 2436.85 | 5.6409 | 0.0074223 | -2.1295 | -110.4814
K2O2_K1O2 | K | K2O2 + O2 = 2KO2 | 2720 | 2446.85 | 5.6674 | 0.0074571 | -2.1274 | -110.7833
K2O2_K1O2 | K | K2O2 + O2 = 2KO2 | 2730 | 2456.85 | 5.6935 | 0.0074914 | -2.1254 | -111.0862
K2O2_K1O2 | K | K2O2 + O2 = 2KO2 | 2740 | 2466.85 | 5.7193 | 0.0075254 | -2.1235 | -111.3901
K2O2_K1O2 | K | K2O2 + O2 = 2KO2 | 2750 | 2476.85 | 5.7448 | 0.007559 | -2.1215 | -111.6949
K2O2_K1O2 | K | K2O2 + O2 = 2KO2 | 2760 | 2486.85 | 5.77 | 0.0075921 | -2.1196 | -112.0007
K2O2_K1O2 | K | K2O2 + O2 = 2KO2 | 2770 | 2496.85 | 5.7949 | 0.0076248 | -2.1178 | -112.3075
K2O2_K1O2 | K | K2O2 + O2 = 2KO2 | 2780 | 2506.85 | 5.8194 | 0.0076571 | -2.1159 | -112.6152
K2O2_K1O2 | K | K2O2 + O2 = 2KO2 | 2790 | 2516.85 | 5.8437 | 0.007689 | -2.1141 | -112.9238
K2O2_K1O2 | K | K2O2 + O2 = 2KO2 | 2800 | 2526.85 | 5.8676 | 0.0077205 | -2.1124 | -113.2334
K2O2_K1O2 | K | K2O2 + O2 = 2KO2 | 2810 | 2536.85 | 5.8912 | 0.0077516 | -2.1106 | -113.544
K2O2_K1O2 | K | K2O2 + O2 = 2KO2 | 2820 | 2546.85 | 5.9145 | 0.0077822 | -2.1089 | -113.8555
K2O2_K1O2 | K | K2O2 + O2 = 2KO2 | 2830 | 2556.85 | 5.9375 | 0.0078125 | -2.1072 | -114.1679
K2O2_K1O2 | K | K2O2 + O2 = 2KO2 | 2840 | 2566.85 | 5.9602 | 0.0078424 | -2.1056 | -114.4813
K2O2_K1O2 | K | K2O2 + O2 = 2KO2 | 2850 | 2576.85 | 5.9826 | 0.0078718 | -2.1039 | -114.7956
K2O2_K1O2 | K | K2O2 + O2 = 2KO2 | 2860 | 2586.85 | 6.0046 | 0.0079008 | -2.1023 | -115.1108
K2O2_K1O2 | K | K2O2 + O2 = 2KO2 | 2870 | 2596.85 | 6.0264 | 0.0079295 | -2.1008 | -115.4269
K2O2_K1O2 | K | K2O2 + O2 = 2KO2 | 2880 | 2606.85 | 6.0479 | 0.0079577 | -2.0992 | -115.744
K2O2_K1O2 | K | K2O2 + O2 = 2KO2 | 2890 | 2616.85 | 6.069 | 0.0079856 | -2.0977 | -116.0619
K2O2_K1O2 | K | K2O2 + O2 = 2KO2 | 2900 | 2626.85 | 6.0899 | 0.008013 | -2.0962 | -116.3808
K2O2_K1O2 | K | K2O2 + O2 = 2KO2 | 2910 | 2636.85 | 6.1105 | 0.0080401 | -2.0947 | -116.7006
K2O2_K1O2 | K | K2O2 + O2 = 2KO2 | 2920 | 2646.85 | 6.1307 | 0.0080667 | -2.0933 | -117.0212
K2O2_K1O2 | K | K2O2 + O2 = 2KO2 | 2930 | 2656.85 | 6.1507 | 0.008093 | -2.0919 | -117.3428
K2O2_K1O2 | K | K2O2 + O2 = 2KO2 | 2940 | 2666.85 | 6.1703 | 0.0081189 | -2.0905 | -117.6653
K2O2_K1O2 | K | K2O2 + O2 = 2KO2 | 2950 | 2676.85 | 6.1897 | 0.0081444 | -2.0891 | -117.9886
K2O2_K1O2 | K | K2O2 + O2 = 2KO2 | 2960 | 2686.85 | 6.2088 | 0.0081695 | -2.0878 | -118.3129
K2O2_K1O2 | K | K2O2 + O2 = 2KO2 | 2970 | 2696.85 | 6.2276 | 0.0081942 | -2.0865 | -118.638
K2O2_K1O2 | K | K2O2 + O2 = 2KO2 | 2980 | 2706.85 | 6.2461 | 0.0082185 | -2.0852 | -118.964
K2O2_K1O2 | K | K2O2 + O2 = 2KO2 | 2990 | 2716.85 | 6.2643 | 0.0082424 | -2.0839 | -119.2908
K2O2_K1O2 | K | K2O2 + O2 = 2KO2 | 3000 | 2726.85 | 6.2822 | 0.008266 | -2.0827 | -119.6186
LA2O3 | La | (4/3)La + O2 = (2/3)La2O3 | 300 | 26.85 | 4.977e-196 | 6.5486e-199 | -198.1838 | -1138.2545
LA2O3 | La | (4/3)La + O2 = (2/3)La2O3 | 310 | 36.85 | 2.6291e-189 | 3.4593e-192 | -191.461 | -1136.2972
LA2O3 | La | (4/3)La + O2 = (2/3)La2O3 | 320 | 46.85 | 5.2729e-183 | 6.9381e-186 | -185.1588 | -1134.3423
LA2O3 | La | (4/3)La + O2 = (2/3)La2O3 | 330 | 56.85 | 4.3847e-177 | 5.7693e-180 | -179.2389 | -1132.39
LA2O3 | La | (4/3)La + O2 = (2/3)La2O3 | 340 | 66.85 | 1.6338e-171 | 2.1497e-174 | -173.6676 | -1130.4404
LA2O3 | La | (4/3)La + O2 = (2/3)La2O3 | 350 | 76.85 | 2.922e-166 | 3.8447e-169 | -168.4151 | -1128.4935
LA2O3 | La | (4/3)La + O2 = (2/3)La2O3 | 360 | 86.85 | 2.6666e-161 | 3.5087e-164 | -163.4549 | -1126.5493
LA2O3 | La | (4/3)La + O2 = (2/3)La2O3 | 370 | 96.85 | 1.3114e-156 | 1.7255e-159 | -158.7631 | -1124.6079
LA2O3 | La | (4/3)La + O2 = (2/3)La2O3 | 380 | 106.85 | 3.649e-152 | 4.8013e-155 | -154.3186 | -1122.6694
LA2O3 | La | (4/3)La + O2 = (2/3)La2O3 | 390 | 116.85 | 6.0024e-148 | 7.8979e-151 | -150.1025 | -1120.7336
LA2O3 | La | (4/3)La + O2 = (2/3)La2O3 | 400 | 126.85 | 6.0716e-144 | 7.9889e-147 | -146.0975 | -1118.8006
LA2O3 | La | (4/3)La + O2 = (2/3)La2O3 | 410 | 136.85 | 3.9135e-140 | 5.1493e-143 | -142.2883 | -1116.8704
LA2O3 | La | (4/3)La + O2 = (2/3)La2O3 | 420 | 146.85 | 1.6599e-136 | 2.1841e-139 | -138.6607 | -1114.9429
LA2O3 | La | (4/3)La + O2 = (2/3)La2O3 | 430 | 156.85 | 4.7703e-133 | 6.2768e-136 | -135.2023 | -1113.0183
LA2O3 | La | (4/3)La + O2 = (2/3)La2O3 | 440 | 166.85 | 9.5386e-130 | 1.2551e-132 | -131.9013 | -1111.0964
LA2O3 | La | (4/3)La + O2 = (2/3)La2O3 | 450 | 176.85 | 1.3596e-126 | 1.7889e-129 | -128.7474 | -1109.1771
LA2O3 | La | (4/3)La + O2 = (2/3)La2O3 | 460 | 186.85 | 1.4121e-123 | 1.8581e-126 | -125.7309 | -1107.2606
LA2O3 | La | (4/3)La + O2 = (2/3)La2O3 | 470 | 196.85 | 1.0907e-120 | 1.4351e-123 | -122.8431 | -1105.3468
LA2O3 | La | (4/3)La + O2 = (2/3)La2O3 | 480 | 206.85 | 6.3813e-118 | 8.3964e-121 | -120.0759 | -1103.4356
LA2O3 | La | (4/3)La + O2 = (2/3)La2O3 | 490 | 216.85 | 2.8767e-115 | 3.7851e-118 | -117.4219 | -1101.527
LA2O3 | La | (4/3)La + O2 = (2/3)La2O3 | 500 | 226.85 | 1.015e-112 | 1.3355e-115 | -114.8744 | -1099.6209
LA2O3 | La | (4/3)La + O2 = (2/3)La2O3 | 510 | 236.85 | 2.8434e-110 | 3.7413e-113 | -112.427 | -1097.7175
LA2O3 | La | (4/3)La + O2 = (2/3)La2O3 | 520 | 246.85 | 6.4098e-108 | 8.4339e-111 | -110.074 | -1095.8165
LA2O3 | La | (4/3)La + O2 = (2/3)La2O3 | 530 | 256.85 | 1.1771e-105 | 1.5488e-108 | -107.81 | -1093.9181
LA2O3 | La | (4/3)La + O2 = (2/3)La2O3 | 540 | 266.85 | 1.7811e-103 | 2.3436e-106 | -105.6301 | -1092.0221
LA2O3 | La | (4/3)La + O2 = (2/3)La2O3 | 550 | 276.85 | 2.2443e-101 | 2.953e-104 | -103.5297 | -1090.1285
LA2O3 | La | (4/3)La + O2 = (2/3)La2O3 | 550 | 276.85 | 2.2443e-101 | 2.953e-104 | -103.5297 | -1090.1285
LA2O3 | La | (4/3)La + O2 = (2/3)La2O3 | 560 | 286.85 | 2.3825e-99 | 3.1349e-102 | -101.5038 | -1088.2286
LA2O3 | La | (4/3)La + O2 = (2/3)La2O3 | 570 | 296.85 | 2.1463e-97 | 2.824e-100 | -99.5491 | -1086.3311
LA2O3 | La | (4/3)La + O2 = (2/3)La2O3 | 580 | 306.85 | 1.6547e-95 | 2.1772e-98 | -97.6621 | -1084.4361
LA2O3 | La | (4/3)La + O2 = (2/3)La2O3 | 590 | 316.85 | 1.1004e-93 | 1.4479e-96 | -95.8393 | -1082.5434
LA2O3 | La | (4/3)La + O2 = (2/3)La2O3 | 600 | 326.85 | 6.3598e-92 | 8.3681e-95 | -94.0774 | -1080.6531
LA2O3 | La | (4/3)La + O2 = (2/3)La2O3 | 610 | 336.85 | 3.2164e-90 | 4.2321e-93 | -92.3734 | -1078.765
LA2O3 | La | (4/3)La + O2 = (2/3)La2O3 | 620 | 346.85 | 1.4326e-88 | 1.8851e-91 | -90.7247 | -1076.8792
LA2O3 | La | (4/3)La + O2 = (2/3)La2O3 | 630 | 356.85 | 5.6544e-87 | 7.44e-90 | -89.1284 | -1074.9955
LA2O3 | La | (4/3)La + O2 = (2/3)La2O3 | 640 | 366.85 | 1.9888e-85 | 2.6168e-88 | -87.5822 | -1073.114
LA2O3 | La | (4/3)La + O2 = (2/3)La2O3 | 650 | 376.85 | 6.2666e-84 | 8.2455e-87 | -86.0838 | -1071.2345
LA2O3 | La | (4/3)La + O2 = (2/3)La2O3 | 660 | 386.85 | 1.7779e-82 | 2.3394e-85 | -84.6309 | -1069.3571
LA2O3 | La | (4/3)La + O2 = (2/3)La2O3 | 670 | 396.85 | 4.5632e-81 | 6.0042e-84 | -83.2215 | -1067.4817
LA2O3 | La | (4/3)La + O2 = (2/3)La2O3 | 680 | 406.85 | 1.0642e-79 | 1.4003e-82 | -81.8538 | -1065.6082
LA2O3 | La | (4/3)La + O2 = (2/3)La2O3 | 690 | 416.85 | 2.2646e-78 | 2.9797e-81 | -80.5258 | -1063.7367
LA2O3 | La | (4/3)La + O2 = (2/3)La2O3 | 700 | 426.85 | 4.4145e-77 | 5.8085e-80 | -79.2359 | -1061.867
LA2O3 | La | (4/3)La + O2 = (2/3)La2O3 | 710 | 436.85 | 7.9121e-76 | 1.0411e-78 | -77.9825 | -1059.9991
LA2O3 | La | (4/3)La + O2 = (2/3)La2O3 | 720 | 446.85 | 1.3085e-74 | 1.7217e-77 | -76.7641 | -1058.133
LA2O3 | La | (4/3)La + O2 = (2/3)La2O3 | 730 | 456.85 | 2.0032e-73 | 2.6358e-76 | -75.5791 | -1056.2687
LA2O3 | La | (4/3)La + O2 = (2/3)La2O3 | 740 | 466.85 | 2.848e-72 | 3.7473e-75 | -74.4263 | -1054.406
LA2O3 | La | (4/3)La + O2 = (2/3)La2O3 | 750 | 476.85 | 3.7713e-71 | 4.9623e-74 | -73.3043 | -1052.5451
LA2O3 | La | (4/3)La + O2 = (2/3)La2O3 | 760 | 486.85 | 4.6646e-70 | 6.1376e-73 | -72.212 | -1050.6858
LA2O3 | La | (4/3)La + O2 = (2/3)La2O3 | 770 | 496.85 | 5.4031e-69 | 7.1094e-72 | -71.1482 | -1048.8281
LA2O3 | La | (4/3)La + O2 = (2/3)La2O3 | 780 | 506.85 | 5.8763e-68 | 7.7319e-71 | -70.1117 | -1046.972
LA2O3 | La | (4/3)La + O2 = (2/3)La2O3 | 790 | 516.85 | 6.0147e-67 | 7.9141e-70 | -69.1016 | -1045.1174
LA2O3 | La | (4/3)La + O2 = (2/3)La2O3 | 800 | 526.85 | 5.8073e-66 | 7.6412e-69 | -68.1168 | -1043.2643
LA2O3 | La | (4/3)La + O2 = (2/3)La2O3 | 810 | 536.85 | 5.3006e-65 | 6.9745e-68 | -67.1565 | -1041.4127
LA2O3 | La | (4/3)La + O2 = (2/3)La2O3 | 820 | 546.85 | 4.5831e-64 | 6.0304e-67 | -66.2197 | -1039.5625
LA2O3 | La | (4/3)La + O2 = (2/3)La2O3 | 830 | 556.85 | 3.7613e-63 | 4.949e-66 | -65.3055 | -1037.7138
LA2O3 | La | (4/3)La + O2 = (2/3)La2O3 | 840 | 566.85 | 2.9353e-62 | 3.8623e-65 | -64.4132 | -1035.8664
LA2O3 | La | (4/3)La + O2 = (2/3)La2O3 | 850 | 576.85 | 2.1822e-61 | 2.8713e-64 | -63.5419 | -1034.0204
LA2O3 | La | (4/3)La + O2 = (2/3)La2O3 | 860 | 586.85 | 1.5481e-60 | 2.037e-63 | -62.691 | -1032.1757
LA2O3 | La | (4/3)La + O2 = (2/3)La2O3 | 870 | 596.85 | 1.0497e-59 | 1.3812e-62 | -61.8598 | -1030.3323
LA2O3 | La | (4/3)La + O2 = (2/3)La2O3 | 880 | 606.85 | 6.8132e-59 | 8.9648e-62 | -61.0475 | -1028.4902
LA2O3 | La | (4/3)La + O2 = (2/3)La2O3 | 890 | 616.85 | 4.2396e-58 | 5.5784e-61 | -60.2535 | -1026.6493
LA2O3 | La | (4/3)La + O2 = (2/3)La2O3 | 900 | 626.85 | 2.5326e-57 | 3.3324e-60 | -59.4772 | -1024.8096
LA2O3 | La | (4/3)La + O2 = (2/3)La2O3 | 910 | 636.85 | 1.4544e-56 | 1.9137e-59 | -58.7181 | -1022.9711
LA2O3 | La | (4/3)La + O2 = (2/3)La2O3 | 920 | 646.85 | 8.0399e-56 | 1.0579e-58 | -57.9756 | -1021.1338
LA2O3 | La | (4/3)La + O2 = (2/3)La2O3 | 930 | 656.85 | 4.2833e-55 | 5.6359e-58 | -57.249 | -1019.2976
LA2O3 | La | (4/3)La + O2 = (2/3)La2O3 | 940 | 666.85 | 2.2018e-54 | 2.8971e-57 | -56.538 | -1017.4626
LA2O3 | La | (4/3)La + O2 = (2/3)La2O3 | 950 | 676.85 | 1.0933e-53 | 1.4386e-56 | -55.8421 | -1015.6286
LA2O3 | La | (4/3)La + O2 = (2/3)La2O3 | 960 | 686.85 | 5.2501e-53 | 6.908e-56 | -55.1606 | -1013.7957
LA2O3 | La | (4/3)La + O2 = (2/3)La2O3 | 970 | 696.85 | 2.4405e-52 | 3.2112e-55 | -54.4933 | -1011.9639
LA2O3 | La | (4/3)La + O2 = (2/3)La2O3 | 980 | 706.85 | 1.0993e-51 | 1.4464e-54 | -53.8397 | -1010.133
LA2O3 | La | (4/3)La + O2 = (2/3)La2O3 | 990 | 716.85 | 4.8028e-51 | 6.3195e-54 | -53.1993 | -1008.3032
LA2O3 | La | (4/3)La + O2 = (2/3)La2O3 | 1000 | 726.85 | 2.0371e-50 | 2.6804e-53 | -52.5718 | -1006.4743
LA2O3 | La | (4/3)La + O2 = (2/3)La2O3 | 1010 | 736.85 | 8.3958e-50 | 1.1047e-52 | -51.9568 | -1004.6464
LA2O3 | La | (4/3)La + O2 = (2/3)La2O3 | 1020 | 746.85 | 3.3651e-49 | 4.4278e-52 | -51.3538 | -1002.8195
LA2O3 | La | (4/3)La + O2 = (2/3)La2O3 | 1030 | 756.85 | 1.3127e-48 | 1.7273e-51 | -50.7626 | -1000.9934
LA2O3 | La | (4/3)La + O2 = (2/3)La2O3 | 1040 | 766.85 | 4.9883e-48 | 6.5635e-51 | -50.1829 | -999.1683
LA2O3 | La | (4/3)La + O2 = (2/3)La2O3 | 1050 | 776.85 | 1.8477e-47 | 2.4312e-50 | -49.6142 | -997.344
LA2O3 | La | (4/3)La + O2 = (2/3)La2O3 | 1060 | 786.85 | 6.6764e-47 | 8.7848e-50 | -49.0563 | -995.5206
LA2O3 | La | (4/3)La + O2 = (2/3)La2O3 | 1070 | 796.85 | 2.355e-46 | 3.0987e-49 | -48.5088 | -993.698
LA2O3 | La | (4/3)La + O2 = (2/3)La2O3 | 1080 | 806.85 | 8.1143e-46 | 1.0677e-48 | -47.9716 | -991.8763
LA2O3 | La | (4/3)La + O2 = (2/3)La2O3 | 1090 | 816.85 | 2.7329e-45 | 3.5959e-48 | -47.4442 | -990.0553
LA2O3 | La | (4/3)La + O2 = (2/3)La2O3 | 1100 | 826.85 | 9.0025e-45 | 1.1845e-47 | -46.9265 | -988.2351
LA2O3 | La | (4/3)La + O2 = (2/3)La2O3 | 1110 | 836.85 | 2.9023e-44 | 3.8188e-47 | -46.4181 | -986.4157
LA2O3 | La | (4/3)La + O2 = (2/3)La2O3 | 1120 | 846.85 | 9.1623e-44 | 1.2056e-46 | -45.9188 | -984.597
LA2O3 | La | (4/3)La + O2 = (2/3)La2O3 | 1130 | 856.85 | 2.834e-43 | 3.7289e-46 | -45.4284 | -982.7791
LA2O3 | La | (4/3)La + O2 = (2/3)La2O3 | 1134 | 860.85 | 4.4272e-43 | 5.8252e-46 | -45.2347 | -982.0521
LA2O3 | La | (4/3)La + O2 = (2/3)La2O3 | 1134 | 860.85 | 4.4272e-43 | 5.8252e-46 | -45.2347 | -982.0521
LA2O3 | La | (4/3)La + O2 = (2/3)La2O3 | 1140 | 866.85 | 8.6133e-43 | 1.1333e-45 | -44.9456 | -980.9397
LA2O3 | La | (4/3)La + O2 = (2/3)La2O3 | 1150 | 876.85 | 2.5716e-42 | 3.3837e-45 | -44.4706 | -979.0859
LA2O3 | La | (4/3)La + O2 = (2/3)La2O3 | 1160 | 886.85 | 7.5342e-42 | 9.9134e-45 | -44.0038 | -977.2323
LA2O3 | La | (4/3)La + O2 = (2/3)La2O3 | 1170 | 896.85 | 2.1671e-41 | 2.8515e-44 | -43.5449 | -975.3788
LA2O3 | La | (4/3)La + O2 = (2/3)La2O3 | 1180 | 906.85 | 6.1227e-41 | 8.0562e-44 | -43.0939 | -973.5256
LA2O3 | La | (4/3)La + O2 = (2/3)La2O3 | 1190 | 916.85 | 1.6999e-40 | 2.2367e-43 | -42.6504 | -971.6725
LA2O3 | La | (4/3)La + O2 = (2/3)La2O3 | 1193 | 919.85 | 2.3015e-40 | 3.0282e-43 | -42.5188 | -971.1167
LA2O3 | La | (4/3)La + O2 = (2/3)La2O3 | 1193 | 919.85 | 2.3015e-40 | 3.0282e-43 | -42.5188 | -971.1167
LA2O3 | La | (4/3)La + O2 = (2/3)La2O3 | 1200 | 926.85 | 4.6622e-40 | 6.1345e-43 | -42.2122 | -969.7713
LA2O3 | La | (4/3)La + O2 = (2/3)La2O3 | 1210 | 936.85 | 1.26e-39 | 1.658e-42 | -41.7804 | -967.8501
LA2O3 | La | (4/3)La + O2 = (2/3)La2O3 | 1220 | 946.85 | 3.3502e-39 | 4.4082e-42 | -41.3557 | -965.9297
LA2O3 | La | (4/3)La + O2 = (2/3)La2O3 | 1230 | 956.85 | 8.7663e-39 | 1.1535e-41 | -40.938 | -964.0101
LA2O3 | La | (4/3)La + O2 = (2/3)La2O3 | 1240 | 966.85 | 2.2583e-38 | 2.9715e-41 | -40.527 | -962.0913
LA2O3 | La | (4/3)La + O2 = (2/3)La2O3 | 1250 | 976.85 | 5.73e-38 | 7.5395e-41 | -40.1227 | -960.1732
LA2O3 | La | (4/3)La + O2 = (2/3)La2O3 | 1260 | 986.85 | 1.4324e-37 | 1.8848e-40 | -39.7247 | -958.256
LA2O3 | La | (4/3)La + O2 = (2/3)La2O3 | 1270 | 996.85 | 3.5293e-37 | 4.6438e-40 | -39.3331 | -956.3395
LA2O3 | La | (4/3)La + O2 = (2/3)La2O3 | 1280 | 1006.85 | 8.5733e-37 | 1.1281e-39 | -38.9477 | -954.4239
LA2O3 | La | (4/3)La + O2 = (2/3)La2O3 | 1290 | 1016.85 | 2.054e-36 | 2.7026e-39 | -38.5682 | -952.509
LA2O3 | La | (4/3)La + O2 = (2/3)La2O3 | 1300 | 1026.85 | 4.855e-36 | 6.3881e-39 | -38.1946 | -950.5949
LA2O3 | La | (4/3)La + O2 = (2/3)La2O3 | 1310 | 1036.85 | 1.1325e-35 | 1.4901e-38 | -37.8268 | -948.6816
LA2O3 | La | (4/3)La + O2 = (2/3)La2O3 | 1320 | 1046.85 | 2.6079e-35 | 3.4314e-38 | -37.4645 | -946.7691
LA2O3 | La | (4/3)La + O2 = (2/3)La2O3 | 1330 | 1056.85 | 5.93e-35 | 7.8026e-38 | -37.1078 | -944.8574
LA2O3 | La | (4/3)La + O2 = (2/3)La2O3 | 1340 | 1066.85 | 1.3319e-34 | 1.7525e-37 | -36.7563 | -942.9465
LA2O3 | La | (4/3)La + O2 = (2/3)La2O3 | 1350 | 1076.85 | 2.9556e-34 | 3.8889e-37 | -36.4102 | -941.0363
LA2O3 | La | (4/3)La + O2 = (2/3)La2O3 | 1360 | 1086.85 | 6.4818e-34 | 8.5286e-37 | -36.0691 | -939.127
LA2O3 | La | (4/3)La + O2 = (2/3)La2O3 | 1370 | 1096.85 | 1.4052e-33 | 1.8489e-36 | -35.7331 | -937.2185
LA2O3 | La | (4/3)La + O2 = (2/3)La2O3 | 1380 | 1106.85 | 3.0122e-33 | 3.9634e-36 | -35.4019 | -935.3107
LA2O3 | La | (4/3)La + O2 = (2/3)La2O3 | 1390 | 1116.85 | 6.386e-33 | 8.4027e-36 | -35.0756 | -933.4038
LA2O3 | La | (4/3)La + O2 = (2/3)La2O3 | 1400 | 1126.85 | 1.3393e-32 | 1.7623e-35 | -34.7539 | -931.4976
LA2O3 | La | (4/3)La + O2 = (2/3)La2O3 | 1410 | 1136.85 | 2.7794e-32 | 3.6571e-35 | -34.4369 | -929.5923
LA2O3 | La | (4/3)La + O2 = (2/3)La2O3 | 1420 | 1146.85 | 5.7086e-32 | 7.5113e-35 | -34.1243 | -927.6877
LA2O3 | La | (4/3)La + O2 = (2/3)La2O3 | 1430 | 1156.85 | 1.1606e-31 | 1.5272e-34 | -33.8161 | -925.784
LA2O3 | La | (4/3)La + O2 = (2/3)La2O3 | 1440 | 1166.85 | 2.3365e-31 | 3.0743e-34 | -33.5123 | -923.881
LA2O3 | La | (4/3)La + O2 = (2/3)La2O3 | 1450 | 1176.85 | 4.658e-31 | 6.1289e-34 | -33.2126 | -921.9788
LA2O3 | La | (4/3)La + O2 = (2/3)La2O3 | 1460 | 1186.85 | 9.1983e-31 | 1.2103e-33 | -32.9171 | -920.0774
LA2O3 | La | (4/3)La + O2 = (2/3)La2O3 | 1470 | 1196.85 | 1.7996e-30 | 2.3678e-33 | -32.6256 | -918.1769
LA2O3 | La | (4/3)La + O2 = (2/3)La2O3 | 1480 | 1206.85 | 3.4887e-30 | 4.5903e-33 | -32.3382 | -916.2771
LA2O3 | La | (4/3)La + O2 = (2/3)La2O3 | 1490 | 1216.85 | 6.7029e-30 | 8.8196e-33 | -32.0545 | -914.3781
LA2O3 | La | (4/3)La + O2 = (2/3)La2O3 | 1500 | 1226.85 | 1.2766e-29 | 1.6798e-32 | -31.7748 | -912.4799
LA2O3 | La | (4/3)La + O2 = (2/3)La2O3 | 1510 | 1236.85 | 2.4106e-29 | 3.1718e-32 | -31.4987 | -910.5825
LA2O3 | La | (4/3)La + O2 = (2/3)La2O3 | 1520 | 1246.85 | 4.5136e-29 | 5.939e-32 | -31.2263 | -908.686
LA2O3 | La | (4/3)La + O2 = (2/3)La2O3 | 1530 | 1256.85 | 8.3819e-29 | 1.1029e-31 | -30.9575 | -906.7902
LA2O3 | La | (4/3)La + O2 = (2/3)La2O3 | 1540 | 1266.85 | 1.544e-28 | 2.0315e-31 | -30.6922 | -904.8952
LA2O3 | La | (4/3)La + O2 = (2/3)La2O3 | 1550 | 1276.85 | 2.8215e-28 | 3.7125e-31 | -30.4303 | -903.001
LA2O3 | La | (4/3)La + O2 = (2/3)La2O3 | 1560 | 1286.85 | 5.1162e-28 | 6.7318e-31 | -30.1719 | -901.1076
LA2O3 | La | (4/3)La + O2 = (2/3)La2O3 | 1570 | 1296.85 | 9.2064e-28 | 1.2114e-30 | -29.9167 | -899.2151
LA2O3 | La | (4/3)La + O2 = (2/3)La2O3 | 1580 | 1306.85 | 1.6443e-27 | 2.1635e-30 | -29.6648 | -897.3233
LA2O3 | La | (4/3)La + O2 = (2/3)La2O3 | 1590 | 1316.85 | 2.915e-27 | 3.8355e-30 | -29.4162 | -895.4332
LA2O3 | La | (4/3)La + O2 = (2/3)La2O3 | 1590 | 1316.85 | 2.9152e-27 | 3.8358e-30 | -29.4161 | -895.4323
LA2O3 | La | (4/3)La + O2 = (2/3)La2O3 | 1600 | 1326.85 | 5.1313e-27 | 6.7517e-30 | -29.1706 | -893.5421
LA2O3 | La | (4/3)La + O2 = (2/3)La2O3 | 1610 | 1336.85 | 8.9682e-27 | 1.18e-29 | -28.9281 | -891.6528
LA2O3 | La | (4/3)La + O2 = (2/3)La2O3 | 1620 | 1346.85 | 1.5566e-26 | 2.0481e-29 | -28.6886 | -889.7642
LA2O3 | La | (4/3)La + O2 = (2/3)La2O3 | 1630 | 1356.85 | 2.6833e-26 | 3.5306e-29 | -28.4521 | -887.8764
LA2O3 | La | (4/3)La + O2 = (2/3)La2O3 | 1640 | 1366.85 | 4.5947e-26 | 6.0456e-29 | -28.2186 | -885.9895
LA2O3 | La | (4/3)La + O2 = (2/3)La2O3 | 1650 | 1376.85 | 7.816e-26 | 1.0284e-28 | -27.9878 | -884.1033
LA2O3 | La | (4/3)La + O2 = (2/3)La2O3 | 1660 | 1386.85 | 1.321e-25 | 1.7382e-28 | -27.7599 | -882.2179
LA2O3 | La | (4/3)La + O2 = (2/3)La2O3 | 1670 | 1396.85 | 2.2186e-25 | 2.9192e-28 | -27.5347 | -880.3334
LA2O3 | La | (4/3)La + O2 = (2/3)La2O3 | 1680 | 1406.85 | 3.703e-25 | 4.8723e-28 | -27.3123 | -878.4497
LA2O3 | La | (4/3)La + O2 = (2/3)La2O3 | 1690 | 1416.85 | 6.1427e-25 | 8.0824e-28 | -27.0925 | -876.5667
LA2O3 | La | (4/3)La + O2 = (2/3)La2O3 | 1700 | 1426.85 | 1.0129e-24 | 1.3327e-27 | -26.8753 | -874.6846
LA2O3 | La | (4/3)La + O2 = (2/3)La2O3 | 1710 | 1436.85 | 1.6603e-24 | 2.1846e-27 | -26.6606 | -872.8033
LA2O3 | La | (4/3)La + O2 = (2/3)La2O3 | 1720 | 1446.85 | 2.7058e-24 | 3.5603e-27 | -26.4485 | -870.9227
LA2O3 | La | (4/3)La + O2 = (2/3)La2O3 | 1730 | 1456.85 | 4.3846e-24 | 5.7693e-27 | -26.2389 | -869.043
LA2O3 | La | (4/3)La + O2 = (2/3)La2O3 | 1740 | 1466.85 | 7.0654e-24 | 9.2965e-27 | -26.0317 | -867.1641
LA2O3 | La | (4/3)La + O2 = (2/3)La2O3 | 1750 | 1476.85 | 1.1323e-23 | 1.4898e-26 | -25.8269 | -865.286
LA2O3 | La | (4/3)La + O2 = (2/3)La2O3 | 1760 | 1486.85 | 1.8047e-23 | 2.3746e-26 | -25.6244 | -863.4087
LA2O3 | La | (4/3)La + O2 = (2/3)La2O3 | 1770 | 1496.85 | 2.8612e-23 | 3.7648e-26 | -25.4243 | -861.5322
LA2O3 | La | (4/3)La + O2 = (2/3)La2O3 | 1780 | 1506.85 | 4.5126e-23 | 5.9376e-26 | -25.2264 | -859.6565
LA2O3 | La | (4/3)La + O2 = (2/3)La2O3 | 1790 | 1516.85 | 7.0805e-23 | 9.3164e-26 | -25.0307 | -857.7817
LA2O3 | La | (4/3)La + O2 = (2/3)La2O3 | 1800 | 1526.85 | 1.1054e-22 | 1.4544e-25 | -24.8373 | -855.9076
LA2O3 | La | (4/3)La + O2 = (2/3)La2O3 | 1810 | 1536.85 | 1.7171e-22 | 2.2593e-25 | -24.646 | -854.0344
LA2O3 | La | (4/3)La + O2 = (2/3)La2O3 | 1820 | 1546.85 | 2.6543e-22 | 3.4925e-25 | -24.4569 | -852.1619
LA2O3 | La | (4/3)La + O2 = (2/3)La2O3 | 1830 | 1556.85 | 4.0833e-22 | 5.3728e-25 | -24.2698 | -850.2903
LA2O3 | La | (4/3)La + O2 = (2/3)La2O3 | 1840 | 1566.85 | 6.252e-22 | 8.2263e-25 | -24.0848 | -848.4195
LA2O3 | La | (4/3)La + O2 = (2/3)La2O3 | 1850 | 1576.85 | 9.5281e-22 | 1.2537e-24 | -23.9018 | -846.5494
LA2O3 | La | (4/3)La + O2 = (2/3)La2O3 | 1860 | 1586.85 | 1.4455e-21 | 1.9019e-24 | -23.7208 | -844.6802
LA2O3 | La | (4/3)La + O2 = (2/3)La2O3 | 1870 | 1596.85 | 2.1829e-21 | 2.8723e-24 | -23.5418 | -842.8118
LA2O3 | La | (4/3)La + O2 = (2/3)La2O3 | 1880 | 1606.85 | 3.2821e-21 | 4.3186e-24 | -23.3647 | -840.9443
LA2O3 | La | (4/3)La + O2 = (2/3)La2O3 | 1890 | 1616.85 | 4.9132e-21 | 6.4648e-24 | -23.1894 | -839.0775
LA2O3 | La | (4/3)La + O2 = (2/3)La2O3 | 1900 | 1626.85 | 7.3234e-21 | 9.6361e-24 | -23.0161 | -837.2115
LA2O3 | La | (4/3)La + O2 = (2/3)La2O3 | 1910 | 1636.85 | 1.087e-20 | 1.4302e-23 | -22.8446 | -835.3464
LA2O3 | La | (4/3)La + O2 = (2/3)La2O3 | 1920 | 1646.85 | 1.6067e-20 | 2.114e-23 | -22.6749 | -833.482
LA2O3 | La | (4/3)La + O2 = (2/3)La2O3 | 1930 | 1656.85 | 2.3651e-20 | 3.112e-23 | -22.507 | -831.6185
LA2O3 | La | (4/3)La + O2 = (2/3)La2O3 | 1940 | 1666.85 | 3.4675e-20 | 4.5625e-23 | -22.3408 | -829.7558
LA2O3 | La | (4/3)La + O2 = (2/3)La2O3 | 1950 | 1676.85 | 5.0636e-20 | 6.6626e-23 | -22.1764 | -827.8939
LA2O3 | La | (4/3)La + O2 = (2/3)La2O3 | 1960 | 1686.85 | 7.3655e-20 | 9.6914e-23 | -22.0136 | -826.0328
LA2O3 | La | (4/3)La + O2 = (2/3)La2O3 | 1970 | 1696.85 | 1.0673e-19 | 1.4043e-22 | -21.8525 | -824.1725
LA2O3 | La | (4/3)La + O2 = (2/3)La2O3 | 1980 | 1706.85 | 1.5406e-19 | 2.0271e-22 | -21.6931 | -822.313
LA2O3 | La | (4/3)La + O2 = (2/3)La2O3 | 1990 | 1716.85 | 2.2156e-19 | 2.9152e-22 | -21.5353 | -820.4544
LA2O3 | La | (4/3)La + O2 = (2/3)La2O3 | 2010 | 1736.85 | 4.5322e-19 | 5.9634e-22 | -21.2245 | -816.7395
LA2O3 | La | (4/3)La + O2 = (2/3)La2O3 | 2020 | 1746.85 | 6.4473e-19 | 8.4832e-22 | -21.0714 | -814.8833
LA2O3 | La | (4/3)La + O2 = (2/3)La2O3 | 2030 | 1756.85 | 9.1394e-19 | 1.2025e-21 | -20.9199 | -813.0279
LA2O3 | La | (4/3)La + O2 = (2/3)La2O3 | 2040 | 1766.85 | 1.2911e-18 | 1.6988e-21 | -20.7699 | -811.1733
LA2O3 | La | (4/3)La + O2 = (2/3)La2O3 | 2050 | 1776.85 | 1.8176e-18 | 2.3916e-21 | -20.6213 | -809.3196
LA2O3 | La | (4/3)La + O2 = (2/3)La2O3 | 2060 | 1786.85 | 2.5503e-18 | 3.3556e-21 | -20.4742 | -807.4666
LA2O3 | La | (4/3)La + O2 = (2/3)La2O3 | 2070 | 1796.85 | 3.5664e-18 | 4.6927e-21 | -20.3286 | -805.6145
LA2O3 | La | (4/3)La + O2 = (2/3)La2O3 | 2080 | 1806.85 | 4.9712e-18 | 6.541e-21 | -20.1844 | -803.7631
LA2O3 | La | (4/3)La + O2 = (2/3)La2O3 | 2090 | 1816.85 | 6.9069e-18 | 9.088e-21 | -20.0415 | -801.9126
LA2O3 | La | (4/3)La + O2 = (2/3)La2O3 | 2100 | 1826.85 | 9.5659e-18 | 1.2587e-20 | -19.9001 | -800.0629
LA2O3 | La | (4/3)La + O2 = (2/3)La2O3 | 2110 | 1836.85 | 1.3207e-17 | 1.7378e-20 | -19.76 | -798.214
LA2O3 | La | (4/3)La + O2 = (2/3)La2O3 | 2120 | 1846.85 | 1.8178e-17 | 2.3919e-20 | -19.6213 | -796.366
LA2O3 | La | (4/3)La + O2 = (2/3)La2O3 | 2130 | 1856.85 | 2.4944e-17 | 3.2821e-20 | -19.4838 | -794.5187
LA2O3 | La | (4/3)La + O2 = (2/3)La2O3 | 2140 | 1866.85 | 3.4126e-17 | 4.4902e-20 | -19.3477 | -792.6723
LA2O3 | La | (4/3)La + O2 = (2/3)La2O3 | 2150 | 1876.85 | 4.6549e-17 | 6.1249e-20 | -19.2129 | -790.8267
LA2O3 | La | (4/3)La + O2 = (2/3)La2O3 | 2160 | 1886.85 | 6.331e-17 | 8.3302e-20 | -19.0793 | -788.9819
LA2O3 | La | (4/3)La + O2 = (2/3)La2O3 | 2170 | 1896.85 | 8.5858e-17 | 1.1297e-19 | -18.947 | -787.1379
LA2O3 | La | (4/3)La + O2 = (2/3)La2O3 | 2180 | 1906.85 | 1.1611e-16 | 1.5277e-19 | -18.816 | -785.2947
LA2O3 | La | (4/3)La + O2 = (2/3)La2O3 | 2190 | 1916.85 | 1.5657e-16 | 2.0602e-19 | -18.6861 | -783.4524
LA2O3 | La | (4/3)La + O2 = (2/3)La2O3 | 2200 | 1926.85 | 2.1056e-16 | 2.7705e-19 | -18.5574 | -781.6108
LA2O3 | La | (4/3)La + O2 = (2/3)La2O3 | 2210 | 1936.85 | 2.8239e-16 | 3.7157e-19 | -18.43 | -779.7701
LA2O3 | La | (4/3)La + O2 = (2/3)La2O3 | 2220 | 1946.85 | 3.7771e-16 | 4.9699e-19 | -18.3037 | -777.9302
LA2O3 | La | (4/3)La + O2 = (2/3)La2O3 | 2230 | 1956.85 | 5.0387e-16 | 6.6298e-19 | -18.1785 | -776.0911
LA2O3 | La | (4/3)La + O2 = (2/3)La2O3 | 2240 | 1966.85 | 6.704e-16 | 8.8211e-19 | -18.0545 | -774.2529
LA2O3 | La | (4/3)La + O2 = (2/3)La2O3 | 2250 | 1976.85 | 8.8968e-16 | 1.1706e-18 | -17.9316 | -772.4154
LA2O3 | La | (4/3)La + O2 = (2/3)La2O3 | 2260 | 1986.85 | 1.1777e-15 | 1.5496e-18 | -17.8098 | -770.5788
LA2O3 | La | (4/3)La + O2 = (2/3)La2O3 | 2270 | 1996.85 | 1.555e-15 | 2.046e-18 | -17.6891 | -768.743
LA2O3 | La | (4/3)La + O2 = (2/3)La2O3 | 2280 | 2006.85 | 2.0481e-15 | 2.6949e-18 | -17.5695 | -766.908
LA2O3 | La | (4/3)La + O2 = (2/3)La2O3 | 2290 | 2016.85 | 2.691e-15 | 3.5407e-18 | -17.4509 | -765.0738
LA2O3 | La | (4/3)La + O2 = (2/3)La2O3 | 2300 | 2026.85 | 3.5271e-15 | 4.6409e-18 | -17.3334 | -763.2405
LA2O3 | La | (4/3)La + O2 = (2/3)La2O3 | 2310 | 2036.85 | 4.612e-15 | 6.0684e-18 | -17.2169 | -761.4079
LA2O3 | La | (4/3)La + O2 = (2/3)La2O3 | 2313 | 2039.85 | 4.9961e-15 | 6.5738e-18 | -17.1822 | -760.8583
LA2O3 | La | (4/3)La + O2 = (2/3)La2O3 | 2313 | 2039.85 | 4.9961e-15 | 6.5738e-18 | -17.1822 | -760.8583
LA2O3 | La | (4/3)La + O2 = (2/3)La2O3 | 2320 | 2046.85 | 5.9876e-15 | 7.8784e-18 | -17.1036 | -759.669
LA2O3 | La | (4/3)La + O2 = (2/3)La2O3 | 2330 | 2056.85 | 7.7398e-15 | 1.0184e-17 | -16.9921 | -757.9707
LA2O3 | La | (4/3)La + O2 = (2/3)La2O3 | 2340 | 2066.85 | 9.9825e-15 | 1.3135e-17 | -16.8816 | -756.2732
LA2O3 | La | (4/3)La + O2 = (2/3)La2O3 | 2350 | 2076.85 | 1.2847e-14 | 1.6903e-17 | -16.772 | -754.5765
LA2O3 | La | (4/3)La + O2 = (2/3)La2O3 | 2360 | 2086.85 | 1.6496e-14 | 2.1706e-17 | -16.6634 | -752.8806
LA2O3 | La | (4/3)La + O2 = (2/3)La2O3 | 2370 | 2096.85 | 2.1138e-14 | 2.7813e-17 | -16.5558 | -751.1856
LA2O3 | La | (4/3)La + O2 = (2/3)La2O3 | 2380 | 2106.85 | 2.7027e-14 | 3.5562e-17 | -16.449 | -749.4914
LA2O3 | La | (4/3)La + O2 = (2/3)La2O3 | 2383 | 2109.85 | 2.9084e-14 | 3.8268e-17 | -16.4172 | -748.9833
LA2O3 | La | (4/3)La + O2 = (2/3)La2O3 | 2383 | 2109.85 | 2.9084e-14 | 3.8268e-17 | -16.4172 | -748.9833
LA2O3 | La | (4/3)La + O2 = (2/3)La2O3 | 2390 | 2116.85 | 3.4282e-14 | 4.5108e-17 | -16.3457 | -747.9155
LA2O3 | La | (4/3)La + O2 = (2/3)La2O3 | 2400 | 2126.85 | 4.3287e-14 | 5.6957e-17 | -16.2445 | -746.3907
LA2O3 | La | (4/3)La + O2 = (2/3)La2O3 | 2410 | 2136.85 | 5.455e-14 | 7.1776e-17 | -16.144 | -744.8668
LA2O3 | La | (4/3)La + O2 = (2/3)La2O3 | 2420 | 2146.85 | 6.8609e-14 | 9.0274e-17 | -16.0444 | -743.3437
LA2O3 | La | (4/3)La + O2 = (2/3)La2O3 | 2430 | 2156.85 | 8.6124e-14 | 1.1332e-16 | -15.9457 | -741.8215
LA2O3 | La | (4/3)La + O2 = (2/3)La2O3 | 2440 | 2166.85 | 1.0791e-13 | 1.4198e-16 | -15.8478 | -740.3
LA2O3 | La | (4/3)La + O2 = (2/3)La2O3 | 2450 | 2176.85 | 1.3494e-13 | 1.7756e-16 | -15.7507 | -738.7794
LA2O3 | La | (4/3)La + O2 = (2/3)La2O3 | 2460 | 2186.85 | 1.6844e-13 | 2.2163e-16 | -15.6544 | -737.2596
LA2O3 | La | (4/3)La + O2 = (2/3)La2O3 | 2470 | 2196.85 | 2.0987e-13 | 2.7614e-16 | -15.5589 | -735.7406
LA2O3 | La | (4/3)La + O2 = (2/3)La2O3 | 2480 | 2206.85 | 2.6101e-13 | 3.4344e-16 | -15.4642 | -734.2224
LA2O3 | La | (4/3)La + O2 = (2/3)La2O3 | 2490 | 2216.85 | 3.2404e-13 | 4.2637e-16 | -15.3702 | -732.7051
LA2O3 | La | (4/3)La + O2 = (2/3)La2O3 | 2500 | 2226.85 | 4.0157e-13 | 5.2838e-16 | -15.277 | -731.1885
LA2O3 | La | (4/3)La + O2 = (2/3)La2O3 | 2510 | 2236.85 | 4.9679e-13 | 6.5367e-16 | -15.1846 | -729.6728
LA2O3 | La | (4/3)La + O2 = (2/3)La2O3 | 2520 | 2246.85 | 6.1352e-13 | 8.0726e-16 | -15.093 | -728.158
LA2O3 | La | (4/3)La + O2 = (2/3)La2O3 | 2530 | 2256.85 | 7.5638e-13 | 9.9524e-16 | -15.0021 | -726.6439
LA2O3 | La | (4/3)La + O2 = (2/3)La2O3 | 2540 | 2266.85 | 9.3095e-13 | 1.2249e-15 | -14.9119 | -725.1306
LA2O3 | La | (4/3)La + O2 = (2/3)La2O3 | 2550 | 2276.85 | 1.1439e-12 | 1.5051e-15 | -14.8224 | -723.6182
LA2O3 | La | (4/3)La + O2 = (2/3)La2O3 | 2560 | 2286.85 | 1.4032e-12 | 1.8463e-15 | -14.7337 | -722.1066
LA2O3 | La | (4/3)La + O2 = (2/3)La2O3 | 2570 | 2296.85 | 1.7185e-12 | 2.2612e-15 | -14.6457 | -720.5959
LA2O3 | La | (4/3)La + O2 = (2/3)La2O3 | 2580 | 2306.85 | 2.1013e-12 | 2.7649e-15 | -14.5583 | -719.0859
LA2O3 | La | (4/3)La + O2 = (2/3)La2O3 | 2586 | 2312.85 | 2.369e-12 | 3.1171e-15 | -14.5062 | -718.1803
LA2O3 | La | (4/3)La + O2 = (2/3)La2O3 | 2586 | 2312.85 | 2.369e-12 | 3.1171e-15 | -14.5062 | -718.1803
LA2O3 | La | (4/3)La + O2 = (2/3)La2O3 | 2590 | 2316.85 | 2.5559e-12 | 3.363e-15 | -14.4733 | -717.6558
LA2O3 | La | (4/3)La + O2 = (2/3)La2O3 | 2600 | 2326.85 | 3.087e-12 | 4.0618e-15 | -14.3913 | -716.3458
LA2O3 | La | (4/3)La + O2 = (2/3)La2O3 | 2610 | 2336.85 | 3.7226e-12 | 4.8982e-15 | -14.31 | -715.0377
LA2O3 | La | (4/3)La + O2 = (2/3)La2O3 | 2620 | 2346.85 | 4.4824e-12 | 5.8979e-15 | -14.2293 | -713.7315
LA2O3 | La | (4/3)La + O2 = (2/3)La2O3 | 2630 | 2356.85 | 5.3891e-12 | 7.091e-15 | -14.1493 | -712.4271
LA2O3 | La | (4/3)La + O2 = (2/3)La2O3 | 2640 | 2366.85 | 6.4697e-12 | 8.5128e-15 | -14.0699 | -711.1245
LA2O3 | La | (4/3)La + O2 = (2/3)La2O3 | 2650 | 2376.85 | 7.7557e-12 | 1.0205e-14 | -13.9912 | -709.8238
LA2O3 | La | (4/3)La + O2 = (2/3)La2O3 | 2660 | 2386.85 | 9.2838e-12 | 1.2215e-14 | -13.9131 | -708.5248
LA2O3 | La | (4/3)La + O2 = (2/3)La2O3 | 2670 | 2396.85 | 1.1097e-11 | 1.4601e-14 | -13.8356 | -707.2278
LA2O3 | La | (4/3)La + O2 = (2/3)La2O3 | 2680 | 2406.85 | 1.3246e-11 | 1.7429e-14 | -13.7587 | -705.9325
LA2O3 | La | (4/3)La + O2 = (2/3)La2O3 | 2690 | 2416.85 | 1.5789e-11 | 2.0774e-14 | -13.6825 | -704.639
LA2O3 | La | (4/3)La + O2 = (2/3)La2O3 | 2700 | 2426.85 | 1.8794e-11 | 2.4728e-14 | -13.6068 | -703.3473
LA2O3 | La | (4/3)La + O2 = (2/3)La2O3 | 2710 | 2436.85 | 2.234e-11 | 2.9395e-14 | -13.5317 | -702.0574
LA2O3 | La | (4/3)La + O2 = (2/3)La2O3 | 2720 | 2446.85 | 2.652e-11 | 3.4894e-14 | -13.4572 | -700.7693
LA2O3 | La | (4/3)La + O2 = (2/3)La2O3 | 2730 | 2456.85 | 3.1439e-11 | 4.1367e-14 | -13.3833 | -699.4829
LA2O3 | La | (4/3)La + O2 = (2/3)La2O3 | 2740 | 2466.85 | 3.7222e-11 | 4.8977e-14 | -13.31 | -698.1983
LA2O3 | La | (4/3)La + O2 = (2/3)La2O3 | 2750 | 2476.85 | 4.4012e-11 | 5.791e-14 | -13.2372 | -696.9155
LA2O3 | La | (4/3)La + O2 = (2/3)La2O3 | 2760 | 2486.85 | 5.1973e-11 | 6.8385e-14 | -13.165 | -695.6344
LA2O3 | La | (4/3)La + O2 = (2/3)La2O3 | 2770 | 2496.85 | 6.1295e-11 | 8.0652e-14 | -13.0934 | -694.355
LA2O3 | La | (4/3)La + O2 = (2/3)La2O3 | 2780 | 2506.85 | 7.2199e-11 | 9.4999e-14 | -13.0223 | -693.0774
LA2O3 | La | (4/3)La + O2 = (2/3)La2O3 | 2790 | 2516.85 | 8.4936e-11 | 1.1176e-13 | -12.9517 | -691.8016
LA2O3 | La | (4/3)La + O2 = (2/3)La2O3 | 2800 | 2526.85 | 9.9797e-11 | 1.3131e-13 | -12.8817 | -690.5274
LA2O3 | La | (4/3)La + O2 = (2/3)La2O3 | 2810 | 2536.85 | 1.1712e-10 | 1.541e-13 | -12.8122 | -689.255
LA2O3 | La | (4/3)La + O2 = (2/3)La2O3 | 2820 | 2546.85 | 1.3727e-10 | 1.8062e-13 | -12.7432 | -687.9842
LA2O3 | La | (4/3)La + O2 = (2/3)La2O3 | 2830 | 2556.85 | 1.6071e-10 | 2.1146e-13 | -12.6748 | -686.7152
LA2O3 | La | (4/3)La + O2 = (2/3)La2O3 | 2840 | 2566.85 | 1.8792e-10 | 2.4726e-13 | -12.6068 | -685.4478
LA2O3 | La | (4/3)La + O2 = (2/3)La2O3 | 2850 | 2576.85 | 2.1949e-10 | 2.888e-13 | -12.5394 | -684.1822
LA2O3 | La | (4/3)La + O2 = (2/3)La2O3 | 2860 | 2586.85 | 2.5606e-10 | 3.3692e-13 | -12.4725 | -682.9182
LA2O3 | La | (4/3)La + O2 = (2/3)La2O3 | 2870 | 2596.85 | 2.9838e-10 | 3.926e-13 | -12.406 | -681.6559
LA2O3 | La | (4/3)La + O2 = (2/3)La2O3 | 2880 | 2606.85 | 3.473e-10 | 4.5698e-13 | -12.3401 | -680.3953
LA2O3 | La | (4/3)La + O2 = (2/3)La2O3 | 2890 | 2616.85 | 4.0379e-10 | 5.3131e-13 | -12.2747 | -679.1363
LA2O3 | La | (4/3)La + O2 = (2/3)La2O3 | 2900 | 2626.85 | 4.6896e-10 | 6.1705e-13 | -12.2097 | -677.879
LA2O3 | La | (4/3)La + O2 = (2/3)La2O3 | 2910 | 2636.85 | 5.4404e-10 | 7.1584e-13 | -12.1452 | -676.6234
LA2O3 | La | (4/3)La + O2 = (2/3)La2O3 | 2920 | 2646.85 | 6.3046e-10 | 8.2955e-13 | -12.0812 | -675.3693
LA2O3 | La | (4/3)La + O2 = (2/3)La2O3 | 2930 | 2656.85 | 7.2982e-10 | 9.6028e-13 | -12.0176 | -674.117
LA2O3 | La | (4/3)La + O2 = (2/3)La2O3 | 2940 | 2666.85 | 8.4394e-10 | 1.1104e-12 | -11.9545 | -672.8662
LA2O3 | La | (4/3)La + O2 = (2/3)La2O3 | 2950 | 2676.85 | 9.7488e-10 | 1.2827e-12 | -11.8919 | -671.6171
LA2O3 | La | (4/3)La + O2 = (2/3)La2O3 | 2960 | 2686.85 | 1.125e-09 | 1.4802e-12 | -11.8297 | -670.3695
LA2O3 | La | (4/3)La + O2 = (2/3)La2O3 | 2970 | 2696.85 | 1.2968e-09 | 1.7064e-12 | -11.7679 | -669.1236
LA2O3 | La | (4/3)La + O2 = (2/3)La2O3 | 2980 | 2706.85 | 1.4934e-09 | 1.965e-12 | -11.7066 | -667.8793
LA2O3 | La | (4/3)La + O2 = (2/3)La2O3 | 2990 | 2716.85 | 1.7181e-09 | 2.2606e-12 | -11.6458 | -666.6366
LA2O3 | La | (4/3)La + O2 = (2/3)La2O3 | 3000 | 2726.85 | 1.9746e-09 | 2.5981e-12 | -11.5853 | -665.3955
LI2O1 | Li | 4Li + O2 = 2Li2O | 300 | 26.85 | 3.5075e-193 | 4.6151e-196 | -195.3358 | -1121.8971
LI2O1 | Li | 4Li + O2 = 2Li2O | 310 | 36.85 | 1.8269e-186 | 2.4038e-189 | -188.6191 | -1119.4307
LI2O1 | Li | 4Li + O2 = 2Li2O | 320 | 46.85 | 3.6275e-180 | 4.773e-183 | -182.3212 | -1116.9585
LI2O1 | Li | 4Li + O2 = 2Li2O | 330 | 56.85 | 2.9967e-174 | 3.943e-177 | -176.4042 | -1114.481
LI2O1 | Li | 4Li + O2 = 2Li2O | 340 | 66.85 | 1.1126e-168 | 1.464e-171 | -170.8345 | -1111.9987
LI2O1 | Li | 4Li + O2 = 2Li2O | 350 | 76.85 | 1.9881e-163 | 2.6159e-166 | -165.5824 | -1109.512
LI2O1 | Li | 4Li + O2 = 2Li2O | 360 | 86.85 | 1.8169e-158 | 2.3906e-161 | -160.6215 | -1107.0214
LI2O1 | Li | 4Li + O2 = 2Li2O | 370 | 96.85 | 8.9657e-154 | 1.1797e-156 | -155.9282 | -1104.527
LI2O1 | Li | 4Li + O2 = 2Li2O | 380 | 106.85 | 2.5079e-149 | 3.2999e-152 | -151.4815 | -1102.0291
LI2O1 | Li | 4Li + O2 = 2Li2O | 390 | 116.85 | 4.1538e-145 | 5.4656e-148 | -147.2624 | -1099.5279
LI2O1 | Li | 4Li + O2 = 2Li2O | 400 | 126.85 | 4.2369e-141 | 5.5749e-144 | -143.2538 | -1097.0234
LI2O1 | Li | 4Li + O2 = 2Li2O | 410 | 136.85 | 2.7575e-137 | 3.6283e-140 | -139.4403 | -1094.5158
LI2O1 | Li | 4Li + O2 = 2Li2O | 420 | 146.85 | 1.1825e-133 | 1.5559e-136 | -135.808 | -1092.0049
LI2O1 | Li | 4Li + O2 = 2Li2O | 430 | 156.85 | 3.4395e-130 | 4.5257e-133 | -132.3443 | -1089.491
LI2O1 | Li | 4Li + O2 = 2Li2O | 440 | 166.85 | 6.9686e-127 | 9.1692e-130 | -129.0377 | -1086.9738
LI2O1 | Li | 4Li + O2 = 2Li2O | 450 | 176.85 | 1.0074e-123 | 1.3255e-126 | -125.8776 | -1084.4533
LI2O1 | Li | 4Li + O2 = 2Li2O | 453.6 | 180.45 | 1.2788e-122 | 1.6827e-125 | -124.774 | -1083.5452
LI2O1 | Li | 4Li + O2 = 2Li2O | 453.6 | 180.45 | 1.2788e-122 | 1.6827e-125 | -124.774 | -1083.5452
LI2O1 | Li | 4Li + O2 = 2Li2O | 460 | 186.85 | 1.1104e-120 | 1.4611e-123 | -122.8353 | -1081.7601
LI2O1 | Li | 4Li + O2 = 2Li2O | 470 | 196.85 | 9.3179e-118 | 1.226e-120 | -119.9115 | -1078.968
LI2O1 | Li | 4Li + O2 = 2Li2O | 480 | 206.85 | 5.9113e-115 | 7.778e-118 | -117.1091 | -1076.1724
LI2O1 | Li | 4Li + O2 = 2Li2O | 490 | 216.85 | 2.884e-112 | 3.7948e-115 | -114.4208 | -1073.3738
LI2O1 | Li | 4Li + O2 = 2Li2O | 500 | 226.85 | 1.0992e-109 | 1.4463e-112 | -111.8397 | -1070.5723
LI2O1 | Li | 4Li + O2 = 2Li2O | 510 | 236.85 | 3.3205e-107 | 4.369e-110 | -109.3596 | -1067.7683
LI2O1 | Li | 4Li + O2 = 2Li2O | 520 | 246.85 | 8.0568e-105 | 1.0601e-107 | -106.9746 | -1064.9619
LI2O1 | Li | 4Li + O2 = 2Li2O | 530 | 256.85 | 1.5898e-102 | 2.0918e-105 | -104.6795 | -1062.1535
LI2O1 | Li | 4Li + O2 = 2Li2O | 540 | 266.85 | 2.5804e-100 | 3.3952e-103 | -102.4691 | -1059.3432
LI2O1 | Li | 4Li + O2 = 2Li2O | 550 | 276.85 | 3.4819e-98 | 4.5814e-101 | -100.339 | -1056.5312
LI2O1 | Li | 4Li + O2 = 2Li2O | 560 | 286.85 | 3.9446e-96 | 5.1903e-99 | -98.2848 | -1053.7178
LI2O1 | Li | 4Li + O2 = 2Li2O | 570 | 296.85 | 3.7865e-94 | 4.9822e-97 | -96.3026 | -1050.903
LI2O1 | Li | 4Li + O2 = 2Li2O | 580 | 306.85 | 3.1061e-92 | 4.087e-95 | -94.3886 | -1048.0871
LI2O1 | Li | 4Li + O2 = 2Li2O | 590 | 316.85 | 2.1948e-90 | 2.8879e-93 | -92.5394 | -1045.2703
LI2O1 | Li | 4Li + O2 = 2Li2O | 600 | 326.85 | 1.3459e-88 | 1.7709e-91 | -90.7518 | -1042.4527
LI2O1 | Li | 4Li + O2 = 2Li2O | 610 | 336.85 | 7.2124e-87 | 9.4901e-90 | -89.0227 | -1039.6344
LI2O1 | Li | 4Li + O2 = 2Li2O | 620 | 346.85 | 3.3995e-85 | 4.473e-88 | -87.3494 | -1036.8155
LI2O1 | Li | 4Li + O2 = 2Li2O | 630 | 356.85 | 1.4179e-83 | 1.8657e-86 | -85.7292 | -1033.9963
LI2O1 | Li | 4Li + O2 = 2Li2O | 640 | 366.85 | 5.2636e-82 | 6.9258e-85 | -84.1595 | -1031.1769
LI2O1 | Li | 4Li + O2 = 2Li2O | 650 | 376.85 | 1.7483e-80 | 2.3004e-83 | -82.6382 | -1028.3573
LI2O1 | Li | 4Li + O2 = 2Li2O | 660 | 386.85 | 5.2224e-79 | 6.8716e-82 | -81.1629 | -1025.5376
LI2O1 | Li | 4Li + O2 = 2Li2O | 670 | 396.85 | 1.4095e-77 | 1.8546e-80 | -79.7317 | -1022.7181
LI2O1 | Li | 4Li + O2 = 2Li2O | 680 | 406.85 | 3.4527e-76 | 4.543e-79 | -78.3427 | -1019.8988
LI2O1 | Li | 4Li + O2 = 2Li2O | 690 | 416.85 | 7.7082e-75 | 1.0142e-77 | -76.9939 | -1017.0799
LI2O1 | Li | 4Li + O2 = 2Li2O | 700 | 426.85 | 1.5747e-73 | 2.0719e-76 | -75.6836 | -1014.2613
LI2O1 | Li | 4Li + O2 = 2Li2O | 710 | 436.85 | 2.9544e-72 | 3.8874e-75 | -74.4103 | -1011.4433
LI2O1 | Li | 4Li + O2 = 2Li2O | 720 | 446.85 | 5.1091e-71 | 6.7224e-74 | -73.1725 | -1008.6259
LI2O1 | Li | 4Li + O2 = 2Li2O | 730 | 456.85 | 8.1705e-70 | 1.0751e-72 | -71.9686 | -1005.8092
LI2O1 | Li | 4Li + O2 = 2Li2O | 740 | 466.85 | 1.2121e-68 | 1.5949e-71 | -70.7973 | -1002.9933
LI2O1 | Li | 4Li + O2 = 2Li2O | 750 | 476.85 | 1.6733e-67 | 2.2017e-70 | -69.6572 | -1000.1783
LI2O1 | Li | 4Li + O2 = 2Li2O | 760 | 486.85 | 2.1553e-66 | 2.836e-69 | -68.5473 | -997.3643
LI2O1 | Li | 4Li + O2 = 2Li2O | 770 | 496.85 | 2.5975e-65 | 3.4178e-68 | -67.4663 | -994.5514
LI2O1 | Li | 4Li + O2 = 2Li2O | 780 | 506.85 | 2.9363e-64 | 3.8635e-67 | -66.413 | -991.7396
LI2O1 | Li | 4Li + O2 = 2Li2O | 790 | 516.85 | 3.121e-63 | 4.1066e-66 | -65.3865 | -988.9291
LI2O1 | Li | 4Li + O2 = 2Li2O | 800 | 526.85 | 3.1264e-62 | 4.1137e-65 | -64.3858 | -986.1199
LI2O1 | Li | 4Li + O2 = 2Li2O | 810 | 536.85 | 2.958e-61 | 3.8921e-64 | -63.4098 | -983.3121
LI2O1 | Li | 4Li + O2 = 2Li2O | 820 | 546.85 | 2.6488e-60 | 3.4853e-63 | -62.4578 | -980.5057
LI2O1 | Li | 4Li + O2 = 2Li2O | 830 | 556.85 | 2.2494e-59 | 2.9598e-62 | -61.5287 | -977.7009
LI2O1 | Li | 4Li + O2 = 2Li2O | 840 | 566.85 | 1.8149e-58 | 2.3881e-61 | -60.622 | -974.8977
LI2O1 | Li | 4Li + O2 = 2Li2O | 850 | 576.85 | 1.3939e-57 | 1.834e-60 | -59.7366 | -972.0963
LI2O1 | Li | 4Li + O2 = 2Li2O | 860 | 586.85 | 1.0206e-56 | 1.343e-59 | -58.8719 | -969.2965
LI2O1 | Li | 4Li + O2 = 2Li2O | 870 | 596.85 | 7.1375e-56 | 9.3914e-59 | -58.0273 | -966.4987
LI2O1 | Li | 4Li + O2 = 2Li2O | 880 | 606.85 | 4.7742e-55 | 6.2819e-58 | -57.2019 | -963.7027
LI2O1 | Li | 4Li + O2 = 2Li2O | 890 | 616.85 | 3.0591e-54 | 4.0252e-57 | -56.3952 | -960.9087
LI2O1 | Li | 4Li + O2 = 2Li2O | 900 | 626.85 | 1.8804e-53 | 2.4742e-56 | -55.6066 | -958.1168
LI2O1 | Li | 4Li + O2 = 2Li2O | 910 | 636.85 | 1.1103e-52 | 1.4609e-55 | -54.8354 | -955.3269
LI2O1 | Li | 4Li + O2 = 2Li2O | 920 | 646.85 | 6.306e-52 | 8.2974e-55 | -54.0811 | -952.5393
LI2O1 | Li | 4Li + O2 = 2Li2O | 930 | 656.85 | 3.4492e-51 | 4.5384e-54 | -53.3431 | -949.7538
LI2O1 | Li | 4Li + O2 = 2Li2O | 940 | 666.85 | 1.8191e-50 | 2.3935e-53 | -52.621 | -946.9707
LI2O1 | Li | 4Li + O2 = 2Li2O | 950 | 676.85 | 9.2607e-50 | 1.2185e-52 | -51.9142 | -944.19
LI2O1 | Li | 4Li + O2 = 2Li2O | 960 | 686.85 | 4.556e-49 | 5.9948e-52 | -51.2222 | -941.4116
LI2O1 | Li | 4Li + O2 = 2Li2O | 970 | 696.85 | 2.1683e-48 | 2.8531e-51 | -50.5447 | -938.6358
LI2O1 | Li | 4Li + O2 = 2Li2O | 980 | 706.85 | 9.9931e-48 | 1.3149e-50 | -49.8811 | -935.8626
LI2O1 | Li | 4Li + O2 = 2Li2O | 990 | 716.85 | 4.4641e-47 | 5.8738e-50 | -49.2311 | -933.0919
LI2O1 | Li | 4Li + O2 = 2Li2O | 1000 | 726.85 | 1.9348e-46 | 2.5457e-49 | -48.5942 | -930.324
LI2O1 | Li | 4Li + O2 = 2Li2O | 1010 | 736.85 | 8.1426e-46 | 1.0714e-48 | -47.9701 | -927.5587
LI2O1 | Li | 4Li + O2 = 2Li2O | 1020 | 746.85 | 3.3306e-45 | 4.3823e-48 | -47.3583 | -924.7963
LI2O1 | Li | 4Li + O2 = 2Li2O | 1030 | 756.85 | 1.3251e-44 | 1.7436e-47 | -46.7586 | -922.0367
LI2O1 | Li | 4Li + O2 = 2Li2O | 1040 | 766.85 | 5.1322e-44 | 6.7529e-47 | -46.1705 | -919.2801
LI2O1 | Li | 4Li + O2 = 2Li2O | 1050 | 776.85 | 1.9365e-43 | 2.548e-46 | -45.5938 | -916.5264
LI2O1 | Li | 4Li + O2 = 2Li2O | 1060 | 786.85 | 7.1234e-43 | 9.3728e-46 | -45.0281 | -913.7758
LI2O1 | Li | 4Li + O2 = 2Li2O | 1070 | 796.85 | 2.5564e-42 | 3.3637e-45 | -44.4732 | -911.0282
LI2O1 | Li | 4Li + O2 = 2Li2O | 1080 | 806.85 | 8.9568e-42 | 1.1785e-44 | -43.9287 | -908.2838
LI2O1 | Li | 4Li + O2 = 2Li2O | 1090 | 816.85 | 3.0657e-41 | 4.0338e-44 | -43.3943 | -905.5426
LI2O1 | Li | 4Li + O2 = 2Li2O | 1100 | 826.85 | 1.0257e-40 | 1.3496e-43 | -42.8698 | -902.8047
LI2O1 | Li | 4Li + O2 = 2Li2O | 1110 | 836.85 | 3.3568e-40 | 4.4169e-43 | -42.3549 | -900.0701
LI2O1 | Li | 4Li + O2 = 2Li2O | 1120 | 846.85 | 1.0752e-39 | 1.4147e-42 | -41.8493 | -897.3389
LI2O1 | Li | 4Li + O2 = 2Li2O | 1130 | 856.85 | 3.3722e-39 | 4.4371e-42 | -41.3529 | -894.611
LI2O1 | Li | 4Li + O2 = 2Li2O | 1140 | 866.85 | 1.0363e-38 | 1.3636e-41 | -40.8653 | -891.8867
LI2O1 | Li | 4Li + O2 = 2Li2O | 1150 | 876.85 | 3.1219e-38 | 4.1077e-41 | -40.3864 | -889.1659
LI2O1 | Li | 4Li + O2 = 2Li2O | 1160 | 886.85 | 9.2242e-38 | 1.2137e-40 | -39.9159 | -886.4488
LI2O1 | Li | 4Li + O2 = 2Li2O | 1170 | 896.85 | 2.6744e-37 | 3.519e-40 | -39.4536 | -883.7352
LI2O1 | Li | 4Li + O2 = 2Li2O | 1180 | 906.85 | 7.6127e-37 | 1.0017e-39 | -38.9993 | -881.0254
LI2O1 | Li | 4Li + O2 = 2Li2O | 1190 | 916.85 | 2.1284e-36 | 2.8005e-39 | -38.5528 | -878.3193
LI2O1 | Li | 4Li + O2 = 2Li2O | 1200 | 926.85 | 5.8471e-36 | 7.6936e-39 | -38.1139 | -875.617
LI2O1 | Li | 4Li + O2 = 2Li2O | 1210 | 936.85 | 1.5791e-35 | 2.0778e-38 | -37.6824 | -872.9186
LI2O1 | Li | 4Li + O2 = 2Li2O | 1220 | 946.85 | 4.1942e-35 | 5.5187e-38 | -37.2582 | -870.2241
LI2O1 | Li | 4Li + O2 = 2Li2O | 1230 | 956.85 | 1.096e-34 | 1.4421e-37 | -36.841 | -867.5336
LI2O1 | Li | 4Li + O2 = 2Li2O | 1240 | 966.85 | 2.819e-34 | 3.7092e-37 | -36.4307 | -864.8471
LI2O1 | Li | 4Li + O2 = 2Li2O | 1250 | 976.85 | 7.1388e-34 | 9.3932e-37 | -36.0272 | -862.1647
LI2O1 | Li | 4Li + O2 = 2Li2O | 1260 | 986.85 | 1.7807e-33 | 2.343e-36 | -35.6302 | -859.4864
LI2O1 | Li | 4Li + O2 = 2Li2O | 1270 | 996.85 | 4.3764e-33 | 5.7585e-36 | -35.2397 | -856.8123
LI2O1 | Li | 4Li + O2 = 2Li2O | 1280 | 1006.85 | 1.0602e-32 | 1.395e-35 | -34.8554 | -854.1424
LI2O1 | Li | 4Li + O2 = 2Li2O | 1290 | 1016.85 | 2.5323e-32 | 3.332e-35 | -34.4773 | -851.4768
LI2O1 | Li | 4Li + O2 = 2Li2O | 1300 | 1026.85 | 5.9656e-32 | 7.8494e-35 | -34.1052 | -848.8156
LI2O1 | Li | 4Li + O2 = 2Li2O | 1310 | 1036.85 | 1.3865e-31 | 1.8244e-34 | -33.7389 | -846.1587
LI2O1 | Li | 4Li + O2 = 2Li2O | 1320 | 1046.85 | 3.1805e-31 | 4.1848e-34 | -33.3783 | -843.5063
LI2O1 | Li | 4Li + O2 = 2Li2O | 1330 | 1056.85 | 7.2019e-31 | 9.4762e-34 | -33.0234 | -840.8584
LI2O1 | Li | 4Li + O2 = 2Li2O | 1340 | 1066.85 | 1.6104e-30 | 2.1189e-33 | -32.6739 | -838.215
LI2O1 | Li | 4Li + O2 = 2Li2O | 1350 | 1076.85 | 3.5568e-30 | 4.68e-33 | -32.3298 | -835.5762
LI2O1 | Li | 4Li + O2 = 2Li2O | 1360 | 1086.85 | 7.7615e-30 | 1.0213e-32 | -31.9909 | -832.942
LI2O1 | Li | 4Li + O2 = 2Li2O | 1370 | 1096.85 | 1.6738e-29 | 2.2024e-32 | -31.6571 | -830.3126
LI2O1 | Li | 4Li + O2 = 2Li2O | 1380 | 1106.85 | 3.5683e-29 | 4.6951e-32 | -31.3284 | -827.6878
LI2O1 | Li | 4Li + O2 = 2Li2O | 1390 | 1116.85 | 7.5213e-29 | 9.8964e-32 | -31.0045 | -825.0679
LI2O1 | Li | 4Li + O2 = 2Li2O | 1400 | 1126.85 | 1.5679e-28 | 2.063e-31 | -30.6855 | -822.4528
LI2O1 | Li | 4Li + O2 = 2Li2O | 1410 | 1136.85 | 3.2333e-28 | 4.2543e-31 | -30.3712 | -819.8427
LI2O1 | Li | 4Li + O2 = 2Li2O | 1420 | 1146.85 | 6.5971e-28 | 8.6805e-31 | -30.0615 | -817.2374
LI2O1 | Li | 4Li + O2 = 2Li2O | 1430 | 1156.85 | 1.3322e-27 | 1.7528e-30 | -29.7563 | -814.6372
LI2O1 | Li | 4Li + O2 = 2Li2O | 1440 | 1166.85 | 2.6628e-27 | 3.5036e-30 | -29.4555 | -812.042
LI2O1 | Li | 4Li + O2 = 2Li2O | 1450 | 1176.85 | 5.2696e-27 | 6.9337e-30 | -29.159 | -809.4519
LI2O1 | Li | 4Li + O2 = 2Li2O | 1460 | 1186.85 | 1.0327e-26 | 1.3588e-29 | -28.8668 | -806.867
LI2O1 | Li | 4Li + O2 = 2Li2O | 1470 | 1196.85 | 2.0045e-26 | 2.6376e-29 | -28.5788 | -804.2872
LI2O1 | Li | 4Li + O2 = 2Li2O | 1480 | 1206.85 | 3.8546e-26 | 5.0718e-29 | -28.2948 | -801.7127
LI2O1 | Li | 4Li + O2 = 2Li2O | 1490 | 1216.85 | 7.3442e-26 | 9.6634e-29 | -28.0149 | -799.1435
LI2O1 | Li | 4Li + O2 = 2Li2O | 1500 | 1226.85 | 1.3867e-25 | 1.8246e-28 | -27.7388 | -796.5796
LI2O1 | Li | 4Li + O2 = 2Li2O | 1510 | 1236.85 | 2.5953e-25 | 3.4149e-28 | -27.4666 | -794.0212
LI2O1 | Li | 4Li + O2 = 2Li2O | 1520 | 1246.85 | 4.8153e-25 | 6.336e-28 | -27.1982 | -791.4681
LI2O1 | Li | 4Li + O2 = 2Li2O | 1530 | 1256.85 | 8.8586e-25 | 1.1656e-27 | -26.9334 | -788.9206
LI2O1 | Li | 4Li + O2 = 2Li2O | 1540 | 1266.85 | 1.6161e-24 | 2.1265e-27 | -26.6723 | -786.3786
LI2O1 | Li | 4Li + O2 = 2Li2O | 1550 | 1276.85 | 2.9244e-24 | 3.8478e-27 | -26.4148 | -783.8422
LI2O1 | Li | 4Li + O2 = 2Li2O | 1560 | 1286.85 | 5.2492e-24 | 6.9069e-27 | -26.1607 | -781.3114
LI2O1 | Li | 4Li + O2 = 2Li2O | 1570 | 1296.85 | 9.3483e-24 | 1.23e-26 | -25.9101 | -778.7863
LI2O1 | Li | 4Li + O2 = 2Li2O | 1580 | 1306.85 | 1.652e-23 | 2.1737e-26 | -25.6628 | -776.267
LI2O1 | Li | 4Li + O2 = 2Li2O | 1590 | 1316.85 | 2.8972e-23 | 3.8121e-26 | -25.4188 | -773.7534
LI2O1 | Li | 4Li + O2 = 2Li2O | 1600 | 1326.85 | 5.0433e-23 | 6.636e-26 | -25.1781 | -771.2456
LI2O1 | Li | 4Li + O2 = 2Li2O | 1610 | 1336.85 | 8.7151e-23 | 1.1467e-25 | -24.9405 | -768.7438
LI2O1 | Li | 4Li + O2 = 2Li2O | 1620 | 1346.85 | 1.4952e-22 | 1.9674e-25 | -24.7061 | -766.2479
LI2O1 | Li | 4Li + O2 = 2Li2O | 1630 | 1356.85 | 2.5472e-22 | 3.3516e-25 | -24.4747 | -763.7579
LI2O1 | Li | 4Li + O2 = 2Li2O | 1640 | 1366.85 | 4.3094e-22 | 5.6702e-25 | -24.2464 | -761.274
LI2O1 | Li | 4Li + O2 = 2Li2O | 1650 | 1376.85 | 7.2411e-22 | 9.5277e-25 | -24.021 | -758.7961
LI2O1 | Li | 4Li + O2 = 2Li2O | 1660 | 1386.85 | 1.2086e-21 | 1.5903e-24 | -23.7985 | -756.3244
LI2O1 | Li | 4Li + O2 = 2Li2O | 1670 | 1396.85 | 2.004e-21 | 2.6369e-24 | -23.5789 | -753.8588
LI2O1 | Li | 4Li + O2 = 2Li2O | 1680 | 1406.85 | 3.3016e-21 | 4.3442e-24 | -23.3621 | -751.3995
LI2O1 | Li | 4Li + O2 = 2Li2O | 1690 | 1416.85 | 5.4048e-21 | 7.1115e-24 | -23.148 | -748.9464
LI2O1 | Li | 4Li + O2 = 2Li2O | 1700 | 1426.85 | 8.7927e-21 | 1.1569e-23 | -22.9367 | -746.4996
LI2O1 | Li | 4Li + O2 = 2Li2O | 1710 | 1436.85 | 1.4217e-20 | 1.8706e-23 | -22.728 | -744.0592
LI2O1 | Li | 4Li + O2 = 2Li2O | 1720 | 1446.85 | 2.2848e-20 | 3.0064e-23 | -22.522 | -741.6253
LI2O1 | Li | 4Li + O2 = 2Li2O | 1726 | 1452.85 | 3.0286e-20 | 3.985e-23 | -22.3996 | -740.168
LI2O1 | Li | 4Li + O2 = 2Li2O | 1726 | 1452.85 | 3.0286e-20 | 3.985e-23 | -22.3996 | -740.168
LI2O1 | Li | 4Li + O2 = 2Li2O | 1730 | 1456.85 | 3.6088e-20 | 4.7484e-23 | -22.3235 | -739.3624
LI2O1 | Li | 4Li + O2 = 2Li2O | 1740 | 1466.85 | 5.5724e-20 | 7.3322e-23 | -22.1348 | -737.3507
LI2O1 | Li | 4Li + O2 = 2Li2O | 1750 | 1476.85 | 8.5603e-20 | 1.1264e-22 | -21.9483 | -735.3418
LI2O1 | Li | 4Li + O2 = 2Li2O | 1760 | 1486.85 | 1.3084e-19 | 1.7215e-22 | -21.7641 | -733.3359
LI2O1 | Li | 4Li + O2 = 2Li2O | 1770 | 1496.85 | 1.9898e-19 | 2.6181e-22 | -21.582 | -731.3328
LI2O1 | Li | 4Li + O2 = 2Li2O | 1780 | 1506.85 | 3.0113e-19 | 3.9622e-22 | -21.4021 | -729.3324
LI2O1 | Li | 4Li + O2 = 2Li2O | 1790 | 1516.85 | 4.5353e-19 | 5.9675e-22 | -21.2242 | -727.3349
LI2O1 | Li | 4Li + O2 = 2Li2O | 1800 | 1526.85 | 6.7983e-19 | 8.9451e-22 | -21.0484 | -725.3402
LI2O1 | Li | 4Li + O2 = 2Li2O | 1810 | 1536.85 | 1.0143e-18 | 1.3346e-21 | -20.8746 | -723.3482
LI2O1 | Li | 4Li + O2 = 2Li2O | 1820 | 1546.85 | 1.5065e-18 | 1.9822e-21 | -20.7029 | -721.3589
LI2O1 | Li | 4Li + O2 = 2Li2O | 1830 | 1556.85 | 2.2274e-18 | 2.9308e-21 | -20.533 | -719.3723
LI2O1 | Li | 4Li + O2 = 2Li2O | 1840 | 1566.85 | 3.2787e-18 | 4.3141e-21 | -20.3651 | -717.3884
LI2O1 | Li | 4Li + O2 = 2Li2O | 1850 | 1576.85 | 4.8054e-18 | 6.3229e-21 | -20.1991 | -715.4072
LI2O1 | Li | 4Li + O2 = 2Li2O | 1860 | 1586.85 | 7.013e-18 | 9.2276e-21 | -20.0349 | -713.4281
LI2O1 | Li | 4Li + O2 = 2Li2O | 1860 | 1586.85 | 7.0128e-18 | 9.2274e-21 | -20.0349 | -713.4285
LI2O1 | Li | 4Li + O2 = 2Li2O | 1870 | 1596.85 | 1.0191e-17 | 1.341e-20 | -19.8726 | -711.4524
LI2O1 | Li | 4Li + O2 = 2Li2O | 1880 | 1606.85 | 1.4749e-17 | 1.9407e-20 | -19.712 | -709.4789
LI2O1 | Li | 4Li + O2 = 2Li2O | 1890 | 1616.85 | 2.1258e-17 | 2.7972e-20 | -19.5533 | -707.508
LI2O1 | Li | 4Li + O2 = 2Li2O | 1900 | 1626.85 | 3.0518e-17 | 4.0156e-20 | -19.3963 | -705.5395
LI2O1 | Li | 4Li + O2 = 2Li2O | 1910 | 1636.85 | 4.3639e-17 | 5.742e-20 | -19.2409 | -703.5736
LI2O1 | Li | 4Li + O2 = 2Li2O | 1920 | 1646.85 | 6.2159e-17 | 8.1788e-20 | -19.0873 | -701.6101
LI2O1 | Li | 4Li + O2 = 2Li2O | 1930 | 1656.85 | 8.8201e-17 | 1.1605e-19 | -18.9353 | -699.6491
LI2O1 | Li | 4Li + O2 = 2Li2O | 1940 | 1666.85 | 1.2468e-16 | 1.6406e-19 | -18.785 | -697.6905
LI2O1 | Li | 4Li + O2 = 2Li2O | 1950 | 1676.85 | 1.7561e-16 | 2.3106e-19 | -18.6363 | -695.7343
LI2O1 | Li | 4Li + O2 = 2Li2O | 1960 | 1686.85 | 2.4643e-16 | 3.2425e-19 | -18.4891 | -693.7804
LI2O1 | Li | 4Li + O2 = 2Li2O | 1970 | 1696.85 | 3.4458e-16 | 4.534e-19 | -18.3435 | -691.829
LI2O1 | Li | 4Li + O2 = 2Li2O | 1980 | 1706.85 | 4.8013e-16 | 6.3175e-19 | -18.1995 | -689.8798
LI2O1 | Li | 4Li + O2 = 2Li2O | 1990 | 1716.85 | 6.6668e-16 | 8.7721e-19 | -18.0569 | -687.9329
LI2O1 | Li | 4Li + O2 = 2Li2O | 2010 | 1736.85 | 1.2723e-15 | 1.6741e-18 | -17.7762 | -684.0461
LI2O1 | Li | 4Li + O2 = 2Li2O | 2020 | 1746.85 | 1.7489e-15 | 2.3012e-18 | -17.6381 | -682.106
LI2O1 | Li | 4Li + O2 = 2Li2O | 2030 | 1756.85 | 2.3961e-15 | 3.1528e-18 | -17.5013 | -680.1681
LI2O1 | Li | 4Li + O2 = 2Li2O | 2040 | 1766.85 | 3.2724e-15 | 4.3058e-18 | -17.3659 | -678.2325
LI2O1 | Li | 4Li + O2 = 2Li2O | 2050 | 1776.85 | 4.4549e-15 | 5.8618e-18 | -17.232 | -676.299
LI2O1 | Li | 4Li + O2 = 2Li2O | 2060 | 1786.85 | 6.0459e-15 | 7.9552e-18 | -17.0994 | -674.3676
LI2O1 | Li | 4Li + O2 = 2Li2O | 2070 | 1796.85 | 8.1799e-15 | 1.0763e-17 | -16.9681 | -672.4384
LI2O1 | Li | 4Li + O2 = 2Li2O | 2080 | 1806.85 | 1.1034e-14 | 1.4518e-17 | -16.8381 | -670.5113
LI2O1 | Li | 4Li + O2 = 2Li2O | 2090 | 1816.85 | 1.4839e-14 | 1.9525e-17 | -16.7094 | -668.5862
LI2O1 | Li | 4Li + O2 = 2Li2O | 2100 | 1826.85 | 1.9897e-14 | 2.6181e-17 | -16.582 | -666.6632
LI2O1 | Li | 4Li + O2 = 2Li2O | 2110 | 1836.85 | 2.6603e-14 | 3.5005e-17 | -16.4559 | -664.7423
LI2O1 | Li | 4Li + O2 = 2Li2O | 2120 | 1846.85 | 3.5468e-14 | 4.6669e-17 | -16.331 | -662.8234
LI2O1 | Li | 4Li + O2 = 2Li2O | 2130 | 1856.85 | 4.7154e-14 | 6.2045e-17 | -16.2073 | -660.9064
LI2O1 | Li | 4Li + O2 = 2Li2O | 2140 | 1866.85 | 6.2517e-14 | 8.2259e-17 | -16.0848 | -658.9914
LI2O1 | Li | 4Li + O2 = 2Li2O | 2150 | 1876.85 | 8.2658e-14 | 1.0876e-16 | -15.9635 | -657.0784
LI2O1 | Li | 4Li + O2 = 2Li2O | 2160 | 1886.85 | 1.0899e-13 | 1.4341e-16 | -15.8434 | -655.1673
LI2O1 | Li | 4Li + O2 = 2Li2O | 2170 | 1896.85 | 1.4334e-13 | 1.8861e-16 | -15.7244 | -653.2581
LI2O1 | Li | 4Li + O2 = 2Li2O | 2180 | 1906.85 | 1.8802e-13 | 2.4739e-16 | -15.6066 | -651.3508
LI2O1 | Li | 4Li + O2 = 2Li2O | 2190 | 1916.85 | 2.4599e-13 | 3.2367e-16 | -15.4899 | -649.4454
LI2O1 | Li | 4Li + O2 = 2Li2O | 2200 | 1926.85 | 3.2101e-13 | 4.2238e-16 | -15.3743 | -647.5418
LI2O1 | Li | 4Li + O2 = 2Li2O | 2210 | 1936.85 | 4.1786e-13 | 5.4982e-16 | -15.2598 | -645.6401
LI2O1 | Li | 4Li + O2 = 2Li2O | 2220 | 1946.85 | 5.4259e-13 | 7.1394e-16 | -15.1463 | -643.7401
LI2O1 | Li | 4Li + O2 = 2Li2O | 2230 | 1956.85 | 7.0284e-13 | 9.2479e-16 | -15.034 | -641.8419
LI2O1 | Li | 4Li + O2 = 2Li2O | 2240 | 1966.85 | 9.0822e-13 | 1.195e-15 | -14.9226 | -639.9455
LI2O1 | Li | 4Li + O2 = 2Li2O | 2250 | 1976.85 | 1.1708e-12 | 1.5406e-15 | -14.8123 | -638.0509
LI2O1 | Li | 4Li + O2 = 2Li2O | 2260 | 1986.85 | 1.5059e-12 | 1.9814e-15 | -14.703 | -636.1579
LI2O1 | Li | 4Li + O2 = 2Li2O | 2270 | 1996.85 | 1.9323e-12 | 2.5425e-15 | -14.5947 | -634.2667
LI2O1 | Li | 4Li + O2 = 2Li2O | 2280 | 2006.85 | 2.4739e-12 | 3.2551e-15 | -14.4874 | -632.3771
LI2O1 | Li | 4Li + O2 = 2Li2O | 2290 | 2016.85 | 3.1601e-12 | 4.1581e-15 | -14.3811 | -630.4892
LI2O1 | Li | 4Li + O2 = 2Li2O | 2300 | 2026.85 | 4.0278e-12 | 5.2998e-15 | -14.2757 | -628.6029
LI2O1 | Li | 4Li + O2 = 2Li2O | 2310 | 2036.85 | 5.1226e-12 | 6.7402e-15 | -14.1713 | -626.7183
LI2O1 | Li | 4Li + O2 = 2Li2O | 2320 | 2046.85 | 6.5008e-12 | 8.5537e-15 | -14.0678 | -624.8352
LI2O1 | Li | 4Li + O2 = 2Li2O | 2330 | 2056.85 | 8.2323e-12 | 1.0832e-14 | -13.9653 | -622.9538
LI2O1 | Li | 4Li + O2 = 2Li2O | 2340 | 2066.85 | 1.0403e-11 | 1.3688e-14 | -13.8636 | -621.0739
LI2O1 | Li | 4Li + O2 = 2Li2O | 2350 | 2076.85 | 1.3119e-11 | 1.7262e-14 | -13.7629 | -619.1955
LI2O1 | Li | 4Li + O2 = 2Li2O | 2360 | 2086.85 | 1.6511e-11 | 2.1725e-14 | -13.663 | -617.3187
LI2O1 | Li | 4Li + O2 = 2Li2O | 2370 | 2096.85 | 2.0737e-11 | 2.7286e-14 | -13.5641 | -615.4434
LI2O1 | Li | 4Li + O2 = 2Li2O | 2380 | 2106.85 | 2.5994e-11 | 3.4202e-14 | -13.4659 | -613.5695
LI2O1 | Li | 4Li + O2 = 2Li2O | 2390 | 2116.85 | 3.2518e-11 | 4.2787e-14 | -13.3687 | -611.6971
LI2O1 | Li | 4Li + O2 = 2Li2O | 2400 | 2126.85 | 4.0602e-11 | 5.3424e-14 | -13.2723 | -609.8262
LI2O1 | Li | 4Li + O2 = 2Li2O | 2410 | 2136.85 | 5.0599e-11 | 6.6578e-14 | -13.1767 | -607.9567
LI2O1 | Li | 4Li + O2 = 2Li2O | 2420 | 2146.85 | 6.2938e-11 | 8.2813e-14 | -13.0819 | -606.0886
LI2O1 | Li | 4Li + O2 = 2Li2O | 2430 | 2156.85 | 7.814e-11 | 1.0282e-13 | -12.9879 | -604.2219
LI2O1 | Li | 4Li + O2 = 2Li2O | 2440 | 2166.85 | 9.6835e-11 | 1.2741e-13 | -12.8948 | -602.3566
LI2O1 | Li | 4Li + O2 = 2Li2O | 2450 | 2176.85 | 1.1979e-10 | 1.5761e-13 | -12.8024 | -600.4926
LI2O1 | Li | 4Li + O2 = 2Li2O | 2460 | 2186.85 | 1.4791e-10 | 1.9462e-13 | -12.7108 | -598.6299
LI2O1 | Li | 4Li + O2 = 2Li2O | 2470 | 2196.85 | 1.8231e-10 | 2.3989e-13 | -12.62 | -596.7686
LI2O1 | Li | 4Li + O2 = 2Li2O | 2480 | 2206.85 | 2.2433e-10 | 2.9517e-13 | -12.5299 | -594.9085
LI2O1 | Li | 4Li + O2 = 2Li2O | 2490 | 2216.85 | 2.7555e-10 | 3.6256e-13 | -12.4406 | -593.0498
LI2O1 | Li | 4Li + O2 = 2Li2O | 2500 | 2226.85 | 3.3789e-10 | 4.4459e-13 | -12.352 | -591.1922
LI2O1 | Li | 4Li + O2 = 2Li2O | 2510 | 2236.85 | 4.1363e-10 | 5.4425e-13 | -12.2642 | -589.336
LI2O1 | Li | 4Li + O2 = 2Li2O | 2520 | 2246.85 | 5.0551e-10 | 6.6514e-13 | -12.1771 | -587.4809
LI2O1 | Li | 4Li + O2 = 2Li2O | 2530 | 2256.85 | 6.1678e-10 | 8.1156e-13 | -12.0907 | -585.6271
LI2O1 | Li | 4Li + O2 = 2Li2O | 2540 | 2266.85 | 7.5133e-10 | 9.886e-13 | -12.005 | -583.7744
LI2O1 | Li | 4Li + O2 = 2Li2O | 2550 | 2276.85 | 9.1377e-10 | 1.2023e-12 | -11.92 | -581.9229
LI2O1 | Li | 4Li + O2 = 2Li2O | 2560 | 2286.85 | 1.1096e-09 | 1.46e-12 | -11.8357 | -580.0725
LI2O1 | Li | 4Li + O2 = 2Li2O | 2570 | 2296.85 | 1.3452e-09 | 1.77e-12 | -11.752 | -578.2233
LI2O1 | Li | 4Li + O2 = 2Li2O | 2580 | 2306.85 | 1.6284e-09 | 2.1426e-12 | -11.6691 | -576.3752
LI2O1 | Li | 4Li + O2 = 2Li2O | 2590 | 2316.85 | 1.9682e-09 | 2.5897e-12 | -11.5868 | -574.5282
LI2O1 | Li | 4Li + O2 = 2Li2O | 2600 | 2326.85 | 2.3753e-09 | 3.1253e-12 | -11.5051 | -572.6822
LI2O1 | Li | 4Li + O2 = 2Li2O | 2610 | 2336.85 | 2.8623e-09 | 3.7662e-12 | -11.4241 | -570.8374
LI2O1 | Li | 4Li + O2 = 2Li2O | 2620 | 2346.85 | 3.4441e-09 | 4.5317e-12 | -11.3437 | -568.9935
LI2O1 | Li | 4Li + O2 = 2Li2O | 2630 | 2356.85 | 4.1382e-09 | 5.445e-12 | -11.264 | -567.1507
LI2O1 | Li | 4Li + O2 = 2Li2O | 2640 | 2366.85 | 4.965e-09 | 6.5328e-12 | -11.1849 | -565.3089
LI2O1 | Li | 4Li + O2 = 2Li2O | 2650 | 2376.85 | 5.9485e-09 | 7.827e-12 | -11.1064 | -563.4681
LI2O1 | Li | 4Li + O2 = 2Li2O | 2660 | 2386.85 | 7.1169e-09 | 9.3643e-12 | -11.0285 | -561.6282
LI2O1 | Li | 4Li + O2 = 2Li2O | 2670 | 2396.85 | 8.5029e-09 | 1.1188e-11 | -10.9512 | -559.7893
LI2O1 | Li | 4Li + O2 = 2Li2O | 2680 | 2406.85 | 1.0145e-08 | 1.3349e-11 | -10.8746 | -557.9513
LI2O1 | Li | 4Li + O2 = 2Li2O | 2690 | 2416.85 | 1.2088e-08 | 1.5905e-11 | -10.7985 | -556.1143
LI2O1 | Li | 4Li + O2 = 2Li2O | 2700 | 2426.85 | 1.4384e-08 | 1.8926e-11 | -10.7229 | -554.2781
LI2O1 | Li | 4Li + O2 = 2Li2O | 2710 | 2436.85 | 1.7093e-08 | 2.249e-11 | -10.648 | -552.4429
LI2O1 | Li | 4Li + O2 = 2Li2O | 2720 | 2446.85 | 2.0285e-08 | 2.6691e-11 | -10.5736 | -550.6085
LI2O1 | Li | 4Li + O2 = 2Li2O | 2730 | 2456.85 | 2.4043e-08 | 3.1636e-11 | -10.4998 | -548.7749
LI2O1 | Li | 4Li + O2 = 2Li2O | 2740 | 2466.85 | 2.8461e-08 | 3.7449e-11 | -10.4266 | -546.9422
LI2O1 | Li | 4Li + O2 = 2Li2O | 2750 | 2476.85 | 3.3648e-08 | 4.4274e-11 | -10.3538 | -545.1103
LI2O1 | Li | 4Li + O2 = 2Li2O | 2760 | 2486.85 | 3.9731e-08 | 5.2278e-11 | -10.2817 | -543.2792
LI2O1 | Li | 4Li + O2 = 2Li2O | 2770 | 2496.85 | 4.6856e-08 | 6.1653e-11 | -10.21 | -541.4489
LI2O1 | Li | 4Li + O2 = 2Li2O | 2780 | 2506.85 | 5.5191e-08 | 7.262e-11 | -10.1389 | -539.6193
LI2O1 | Li | 4Li + O2 = 2Li2O | 2790 | 2516.85 | 6.493e-08 | 8.5435e-11 | -10.0684 | -537.7905
LI2O1 | Li | 4Li + O2 = 2Li2O | 2800 | 2526.85 | 7.6297e-08 | 1.0039e-10 | -9.9983 | -535.9624
LI2O1 | Li | 4Li + O2 = 2Li2O | 2810 | 2536.85 | 8.9548e-08 | 1.1783e-10 | -9.9288 | -534.135
LI2O1 | Li | 4Li + O2 = 2Li2O | 2820 | 2546.85 | 1.0498e-07 | 1.3813e-10 | -9.8597 | -532.3083
LI2O1 | Li | 4Li + O2 = 2Li2O | 2830 | 2556.85 | 1.2293e-07 | 1.6174e-10 | -9.7912 | -530.4823
LI2O1 | Li | 4Li + O2 = 2Li2O | 2840 | 2566.85 | 1.4378e-07 | 1.8918e-10 | -9.7231 | -528.657
LI2O1 | Li | 4Li + O2 = 2Li2O | 2850 | 2576.85 | 1.6798e-07 | 2.2102e-10 | -9.6556 | -526.8323
LI2O1 | Li | 4Li + O2 = 2Li2O | 2860 | 2586.85 | 1.9603e-07 | 2.5793e-10 | -9.5885 | -525.0082
LI2O1 | Li | 4Li + O2 = 2Li2O | 2870 | 2596.85 | 2.2852e-07 | 3.0068e-10 | -9.5219 | -523.1848
LI2O1 | Li | 4Li + O2 = 2Li2O | 2880 | 2606.85 | 2.661e-07 | 3.5013e-10 | -9.4558 | -521.362
LI2O1 | Li | 4Li + O2 = 2Li2O | 2890 | 2616.85 | 3.0953e-07 | 4.0727e-10 | -9.3901 | -519.5397
LI2O1 | Li | 4Li + O2 = 2Li2O | 2900 | 2626.85 | 3.5966e-07 | 4.7323e-10 | -9.3249 | -517.718
LI2O1 | Li | 4Li + O2 = 2Li2O | 2910 | 2636.85 | 4.1747e-07 | 5.493e-10 | -9.2602 | -515.8968
LI2O1 | Li | 4Li + O2 = 2Li2O | 2920 | 2646.85 | 4.8406e-07 | 6.3693e-10 | -9.1959 | -514.0762
LI2O1 | Li | 4Li + O2 = 2Li2O | 2930 | 2656.85 | 5.6071e-07 | 7.3777e-10 | -9.1321 | -512.2561
LI2O1 | Li | 4Li + O2 = 2Li2O | 2940 | 2666.85 | 6.4882e-07 | 8.5371e-10 | -9.0687 | -510.4365
LI2O1 | Li | 4Li + O2 = 2Li2O | 2950 | 2676.85 | 7.5003e-07 | 9.8688e-10 | -9.0057 | -508.6173
LI2O1 | Li | 4Li + O2 = 2Li2O | 2960 | 2686.85 | 8.6615e-07 | 1.1397e-09 | -8.9432 | -506.7987
LI2O1 | Li | 4Li + O2 = 2Li2O | 2970 | 2696.85 | 9.9927e-07 | 1.3148e-09 | -8.8811 | -504.9805
LI2O1 | Li | 4Li + O2 = 2Li2O | 2980 | 2706.85 | 1.1517e-06 | 1.5154e-09 | -8.8195 | -503.1627
LI2O1 | Li | 4Li + O2 = 2Li2O | 2990 | 2716.85 | 1.3261e-06 | 1.7449e-09 | -8.7582 | -501.3453
LI2O1 | Li | 4Li + O2 = 2Li2O | 3000 | 2726.85 | 1.5255e-06 | 2.0073e-09 | -8.6974 | -499.5284
LI2O1_LI2O2 | Li | 2Li2O + O2 = 2Li2O2 | 300 | 26.85 | 0.25081 | 0.00033002 | -3.4815 | -19.9955
LI2O1_LI2O2 | Li | 2Li2O + O2 = 2Li2O2 | 310 | 36.85 | 0.61346 | 0.00080718 | -3.093 | -18.3567
LI2O1_LI2O2 | Li | 2Li2O + O2 = 2Li2O2 | 320 | 46.85 | 1.4171 | 0.0018645 | -2.7294 | -16.7213
LI2O1_LI2O2 | Li | 2Li2O + O2 = 2Li2O2 | 330 | 56.85 | 3.1081 | 0.0040896 | -2.3883 | -15.0889
LI2O1_LI2O2 | Li | 2Li2O + O2 = 2Li2O2 | 340 | 66.85 | 6.5036 | 0.0085574 | -2.0677 | -13.4588
LI2O1_LI2O2 | Li | 2Li2O + O2 = 2Li2O2 | 350 | 76.85 | 13.0369 | 0.017154 | -1.7656 | -11.831
LI2O1_LI2O2 | Li | 2Li2O + O2 = 2Li2O2 | 360 | 86.85 | 25.1276 | 0.033063 | -1.4807 | -10.2049
LI2O1_LI2O2 | Li | 2Li2O + O2 = 2Li2O2 | 370 | 96.85 | 46.7196 | 0.061473 | -1.2113 | -8.5804
LI2O1_LI2O2 | Li | 2Li2O + O2 = 2Li2O2 | 380 | 106.85 | 84.0385 | 0.11058 | -0.95634 | -6.9573
LI2O1_LI2O2 | Li | 2Li2O + O2 = 2Li2O2 | 390 | 116.85 | 146.6271 | 0.19293 | -0.7146 | -5.3355
LI2O1_LI2O2 | Li | 2Li2O + O2 = 2Li2O2 | 400 | 126.85 | 248.7232 | 0.32727 | -0.4851 | -3.7148
LI2O1_LI2O2 | Li | 2Li2O + O2 = 2Li2O2 | 410 | 136.85 | 411.0474 | 0.54085 | -0.26692 | -2.0952
LI2O1_LI2O2 | Li | 2Li2O + O2 = 2Li2O2 | 420 | 146.85 | 663.0692 | 0.87246 | -0.059255 | -0.47646
LI2O1_LI2O2 | Li | 2Li2O + O2 = 2Li2O2 | 430 | 156.85 | 1045.8198 | 1.3761 | 0.13864 | 1.1413
LI2O1_LI2O2 | Li | 2Li2O + O2 = 2Li2O2 | 440 | 166.85 | 1615.3115 | 2.1254 | 0.32744 | 2.7583
LI2O1_LI2O2 | Li | 2Li2O + O2 = 2Li2O2 | 450 | 176.85 | 2446.6194 | 3.2192 | 0.50775 | 4.3744
LI2O1_LI2O2 | Li | 2Li2O + O2 = 2Li2O2 | 460 | 186.85 | 3638.6656 | 4.7877 | 0.68013 | 5.9896
LI2O1_LI2O2 | Li | 2Li2O + O2 = 2Li2O2 | 470 | 196.85 | 5319.7361 | 6.9997 | 0.84508 | 7.604
LI2O1_LI2O2 | Li | 2Li2O + O2 = 2Li2O2 | 480 | 206.85 | 7653.7411 | 10.0707 | 1.0031 | 9.2176
LI2O1_LI2O2 | Li | 2Li2O + O2 = 2Li2O2 | 490 | 216.85 | 10847.2115 | 14.2726 | 1.1545 | 10.8303
LI2O1_LI2O2 | Li | 2Li2O + O2 = 2Li2O2 | 500 | 226.85 | 15157.0067 | 19.9434 | 1.2998 | 12.4422
LI2O1_LI2O2 | Li | 2Li2O + O2 = 2Li2O2 | 510 | 236.85 | 20898.6876 | 27.4983 | 1.4393 | 14.0531
LI2O1_LI2O2 | Li | 2Li2O + O2 = 2Li2O2 | 520 | 246.85 | 28455.4876 | 37.4414 | 1.5734 | 15.6632
LI2O1_LI2O2 | Li | 2Li2O + O2 = 2Li2O2 | 530 | 256.85 | 38287.7986 | 50.3787 | 1.7022 | 17.2722
LI2O1_LI2O2 | Li | 2Li2O + O2 = 2Li2O2 | 540 | 266.85 | 50943.0689 | 67.0304 | 1.8263 | 18.8803
LI2O1_LI2O2 | Li | 2Li2O + O2 = 2Li2O2 | 550 | 276.85 | 67065.9954 | 88.2447 | 1.9457 | 20.4874
LI2O1_LI2O2 | Li | 2Li2O + O2 = 2Li2O2 | 560 | 286.85 | 87408.8806 | 115.0117 | 2.0607 | 22.0933
LI2O1_LI2O2 | Li | 2Li2O + O2 = 2Li2O2 | 570 | 296.85 | 112842.0118 | 148.4763 | 2.1717 | 23.6982
LI2O1_LI2O2 | Li | 2Li2O + O2 = 2Li2O2 | 580 | 306.85 | 144363.9174 | 189.9525 | 2.2786 | 25.302
LI2O1_LI2O2 | Li | 2Li2O + O2 = 2Li2O2 | 590 | 316.85 | 183111.3456 | 240.936 | 2.3819 | 26.9045
LI2O1_LI2O2 | Li | 2Li2O + O2 = 2Li2O2 | 600 | 326.85 | 230368.8142 | 303.1169 | 2.4816 | 28.5059
LI2O1_LI2O2 | Li | 2Li2O + O2 = 2Li2O2 | 610 | 336.85 | 287577.5887 | 378.3916 | 2.5779 | 30.106
LI2O1_LI2O2 | Li | 2Li2O + O2 = 2Li2O2 | 620 | 346.85 | 356343.9184 | 468.8736 | 2.6711 | 31.7048
LI2O1_LI2O2 | Li | 2Li2O + O2 = 2Li2O2 | 630 | 356.85 | 438446.4202 | 576.9032 | 2.7611 | 33.3022
LI2O1_LI2O2 | Li | 2Li2O + O2 = 2Li2O2 | 640 | 366.85 | 535842.4671 | 705.0559 | 2.8482 | 34.8983
LI2O1_LI2O2 | Li | 2Li2O + O2 = 2Li2O2 | 650 | 376.85 | 650673.4757 | 856.1493 | 2.9325 | 36.4929
LI2O1_LI2O2 | Li | 2Li2O + O2 = 2Li2O2 | 660 | 386.85 | 785268.9903 | 1033.2487 | 3.0142 | 38.0861
LI2O1_LI2O2 | Li | 2Li2O + O2 = 2Li2O2 | 670 | 396.85 | 942149.4801 | 1239.6704 | 3.0933 | 39.6778
LI2O1_LI2O2 | Li | 2Li2O + O2 = 2Li2O2 | 680 | 406.85 | 1124027.7833 | 1478.9839 | 3.17 | 41.268
LI2O1_LI2O2 | Li | 2Li2O + O2 = 2Li2O2 | 690 | 416.85 | 1333809.1485 | 1755.012 | 3.2443 | 42.8566
LI2O1_LI2O2 | Li | 2Li2O + O2 = 2Li2O2 | 700 | 426.85 | 1574589.8425 | 2071.8287 | 3.3164 | 44.4436
LI2O1_LI2O2 | Li | 2Li2O + O2 = 2Li2O2 | 710 | 436.85 | 1849654.3109 | 2433.7557 | 3.3863 | 46.0289
LI2O1_LI2O2 | Li | 2Li2O + O2 = 2Li2O2 | 720 | 446.85 | 2162470.8972 | 2845.3564 | 3.4541 | 47.6126
LI2O1_LI2O2 | Li | 2Li2O + O2 = 2Li2O2 | 730 | 456.85 | 2516686.139 | 3311.4291 | 3.52 | 49.1946
LI2O1_LI2O2 | Li | 2Li2O + O2 = 2Li2O2 | 740 | 466.85 | 2916117.6808 | 3836.9969 | 3.584 | 50.7748
LI2O1_LI2O2 | Li | 2Li2O + O2 = 2Li2O2 | 750 | 476.85 | 3364745.854 | 4427.2972 | 3.6461 | 52.3533
LI2O1_LI2O2 | Li | 2Li2O + O2 = 2Li2O2 | 760 | 486.85 | 3866703.991 | 5087.7684 | 3.7065 | 53.93
LI2O1_LI2O2 | Li | 2Li2O + O2 = 2Li2O2 | 770 | 496.85 | 4426267.55 | 5824.0362 | 3.7652 | 55.5049
LI2O1_LI2O2 | Li | 2Li2O + O2 = 2Li2O2 | 780 | 506.85 | 5047842.1401 | 6641.8976 | 3.8223 | 57.0779
LI2O1_LI2O2 | Li | 2Li2O + O2 = 2Li2O2 | 790 | 516.85 | 5735950.5447 | 7547.3033 | 3.8778 | 58.6491
LI2O1_LI2O2 | Li | 2Li2O + O2 = 2Li2O2 | 800 | 526.85 | 6495218.8475 | 8546.3406 | 3.9318 | 60.2184
LI2O1_LI2O2 | Li | 2Li2O + O2 = 2Li2O2 | 810 | 536.85 | 7330361.7749 | 9645.2129 | 3.9843 | 61.7857
LI2O1_LI2O2 | Li | 2Li2O + O2 = 2Li2O2 | 820 | 546.85 | 8246167.3676 | 10850.2202 | 4.0354 | 63.3511
LI2O1_LI2O2 | Li | 2Li2O + O2 = 2Li2O2 | 830 | 556.85 | 9247481.1035 | 12167.7383 | 4.0852 | 64.9146
LI2O1_LI2O2 | Li | 2Li2O + O2 = 2Li2O2 | 840 | 566.85 | 10339189.59 | 13604.1968 | 4.1337 | 66.4761
LI2O1_LI2O2 | Li | 2Li2O + O2 = 2Li2O2 | 850 | 576.85 | 11526203.945 | 15166.0578 | 4.1809 | 68.0355
LI2O1_LI2O2 | Li | 2Li2O + O2 = 2Li2O2 | 860 | 586.85 | 12813442.995 | 16859.7934 | 4.2269 | 69.593
LI2O1_LI2O2 | Li | 2Li2O + O2 = 2Li2O2 | 870 | 596.85 | 14205816.385 | 18691.8637 | 4.2717 | 71.1484
LI2O1_LI2O2 | Li | 2Li2O + O2 = 2Li2O2 | 880 | 606.85 | 15708207.745 | 20668.6944 | 4.3153 | 72.7017
LI2O1_LI2O2 | Li | 2Li2O + O2 = 2Li2O2 | 890 | 616.85 | 17325457.998 | 22796.6553 | 4.3579 | 74.253
LI2O1_LI2O2 | Li | 2Li2O + O2 = 2Li2O2 | 900 | 626.85 | 19062348.913 | 25082.038 | 4.3994 | 75.8023
LI2O1_LI2O2 | Li | 2Li2O + O2 = 2Li2O2 | 910 | 636.85 | 20923587.024 | 27531.0356 | 4.4398 | 77.3494
LI2O1_LI2O2 | Li | 2Li2O + O2 = 2Li2O2 | 920 | 646.85 | 22913787.98 | 30149.721 | 4.4793 | 78.8944
LI2O1_LI2O2 | Li | 2Li2O + O2 = 2Li2O2 | 930 | 656.85 | 25037461.426 | 32944.0282 | 4.5178 | 80.4373
LI2O1_LI2O2 | Li | 2Li2O + O2 = 2Li2O2 | 940 | 666.85 | 27298996.484 | 35919.7322 | 4.5553 | 81.9781
LI2O1_LI2O2 | Li | 2Li2O + O2 = 2Li2O2 | 950 | 676.85 | 29702647.911 | 39082.4315 | 4.592 | 83.5168
LI2O1_LI2O2 | Li | 2Li2O + O2 = 2Li2O2 | 960 | 686.85 | 32252522.991 | 42437.5303 | 4.6278 | 85.0533
LI2O1_LI2O2 | Li | 2Li2O + O2 = 2Li2O2 | 970 | 696.85 | 34952569.214 | 45990.2227 | 4.6627 | 86.5876
LI2O1_LI2O2 | Li | 2Li2O + O2 = 2Li2O2 | 980 | 706.85 | 37806562.792 | 49745.4774 | 4.6968 | 88.1198
LI2O1_LI2O2 | Li | 2Li2O + O2 = 2Li2O2 | 990 | 716.85 | 40818098.048 | 53708.0237 | 4.73 | 89.6499
LI2O1_LI2O2 | Li | 2Li2O + O2 = 2Li2O2 | 1000 | 726.85 | 43990578.122 | 57882.3396 | 4.7625 | 91.1778
LI2O1_LI2O2 | Li | 2Li2O + O2 = 2Li2O2 | 1010 | 736.85 | 47327204.72 | 62272.6378 | 4.7943 | 92.7035
LI2O1_LI2O2 | Li | 2Li2O + O2 = 2Li2O2 | 1020 | 746.85 | 50830973.244 | 66882.8595 | 4.8253 | 94.2271
LI2O1_LI2O2 | Li | 2Li2O + O2 = 2Li2O2 | 1030 | 756.85 | 54504664.062 | 71716.6632 | 4.8556 | 95.7485
LI2O1_LI2O2 | Li | 2Li2O + O2 = 2Li2O2 | 1040 | 766.85 | 58350836.904 | 76777.417 | 4.8852 | 97.2677
LI2O1_LI2O2 | Li | 2Li2O + O2 = 2Li2O2 | 1050 | 776.85 | 62371825.96 | 82068.1921 | 4.9142 | 98.7847
LI2O1_LI2O2 | Li | 2Li2O + O2 = 2Li2O2 | 1060 | 786.85 | 66569735.937 | 87591.7578 | 4.9425 | 100.2996
LI2O1_LI2O2 | Li | 2Li2O + O2 = 2Li2O2 | 1070 | 796.85 | 70946439.049 | 93350.5777 | 4.9701 | 101.8123
LI2O1_LI2O2 | Li | 2Li2O + O2 = 2Li2O2 | 1080 | 806.85 | 75503572.941 | 99346.8065 | 4.9972 | 103.3228
LI2O1_LI2O2 | Li | 2Li2O + O2 = 2Li2O2 | 1090 | 816.85 | 80242539.495 | 105582.2888 | 5.0236 | 104.8312
LI2O1_LI2O2 | Li | 2Li2O + O2 = 2Li2O2 | 1100 | 826.85 | 85164504.526 | 112058.5586 | 5.0494 | 106.3374
LI2O1_LI2O2 | Li | 2Li2O + O2 = 2Li2O2 | 1110 | 836.85 | 90270398.308 | 118776.8399 | 5.0747 | 107.8415
LI2O1_LI2O2 | Li | 2Li2O + O2 = 2Li2O2 | 1120 | 846.85 | 95560916.913 | 125738.0486 | 5.0995 | 109.3434
LI2O1_LI2O2 | Li | 2Li2O + O2 = 2Li2O2 | 1130 | 856.85 | 101036524.32 | 132942.7952 | 5.1237 | 110.8432
LI2O1_LI2O2 | Li | 2Li2O + O2 = 2Li2O2 | 1140 | 866.85 | 106697455.28 | 140391.3885 | 5.1473 | 112.3408
LI2O1_LI2O2 | Li | 2Li2O + O2 = 2Li2O2 | 1150 | 876.85 | 112543718.83 | 148083.8406 | 5.1705 | 113.8363
LI2O1_LI2O2 | Li | 2Li2O + O2 = 2Li2O2 | 1160 | 886.85 | 118575102.49 | 156019.8717 | 5.1932 | 115.3297
LI2O1_LI2O2 | Li | 2Li2O + O2 = 2Li2O2 | 1170 | 896.85 | 124791177.1 | 164198.9172 | 5.2154 | 116.821
LI2O1_LI2O2 | Li | 2Li2O + O2 = 2Li2O2 | 1180 | 906.85 | 131191302.17 | 172620.1344 | 5.2371 | 118.3102
LI2O1_LI2O2 | Li | 2Li2O + O2 = 2Li2O2 | 1190 | 916.85 | 137774631.76 | 181282.4102 | 5.2584 | 119.7972
LI2O1_LI2O2 | Li | 2Li2O + O2 = 2Li2O2 | 1200 | 926.85 | 144540120.88 | 190184.3696 | 5.2792 | 121.2822
LI2O1_LI2O2 | Li | 2Li2O + O2 = 2Li2O2 | 1210 | 936.85 | 151486532.29 | 199324.3846 | 5.2996 | 122.7651
LI2O1_LI2O2 | Li | 2Li2O + O2 = 2Li2O2 | 1220 | 946.85 | 158612443.68 | 208700.5838 | 5.3195 | 124.246
LI2O1_LI2O2 | Li | 2Li2O + O2 = 2Li2O2 | 1230 | 956.85 | 165916255.25 | 218310.8622 | 5.3391 | 125.7248
LI2O1_LI2O2 | Li | 2Li2O + O2 = 2Li2O2 | 1240 | 966.85 | 173396197.55 | 228152.8915 | 5.3582 | 127.2016
LI2O1_LI2O2 | Li | 2Li2O + O2 = 2Li2O2 | 1250 | 976.85 | 181050339.59 | 238224.131 | 5.377 | 128.6764
LI2O1_LI2O2 | Li | 2Li2O + O2 = 2Li2O2 | 1260 | 986.85 | 188876597.2 | 248521.8384 | 5.3954 | 130.1491
LI2O1_LI2O2 | Li | 2Li2O + O2 = 2Li2O2 | 1270 | 996.85 | 196872741.53 | 259043.081 | 5.4134 | 131.6199
LI2O1_LI2O2 | Li | 2Li2O + O2 = 2Li2O2 | 1280 | 1006.85 | 205036407.74 | 269784.747 | 5.431 | 133.0887
LI2O1_LI2O2 | Li | 2Li2O + O2 = 2Li2O2 | 1290 | 1016.85 | 213365103.8 | 280743.5576 | 5.4483 | 134.5555
LI2O1_LI2O2 | Li | 2Li2O + O2 = 2Li2O2 | 1300 | 1026.85 | 221856219.32 | 291916.0781 | 5.4653 | 136.0204
LI2O1_LI2O2 | Li | 2Li2O + O2 = 2Li2O2 | 1310 | 1036.85 | 230507034.48 | 303298.7296 | 5.4819 | 137.4833
LI2O1_LI2O2 | Li | 2Li2O + O2 = 2Li2O2 | 1320 | 1046.85 | 239314728.95 | 314887.8012 | 5.4982 | 138.9443
LI2O1_LI2O2 | Li | 2Li2O + O2 = 2Li2O2 | 1330 | 1056.85 | 248276390.76 | 326679.4615 | 5.5141 | 140.4035
LI2O1_LI2O2 | Li | 2Li2O + O2 = 2Li2O2 | 1340 | 1066.85 | 257389025.23 | 338669.77 | 5.5298 | 141.8607
LI2O1_LI2O2 | Li | 2Li2O + O2 = 2Li2O2 | 1350 | 1076.85 | 266649563.67 | 350854.689 | 5.5451 | 143.3162
LI2O1_LI2O2 | Li | 2Li2O + O2 = 2Li2O2 | 1360 | 1086.85 | 276054872.14 | 363230.0949 | 5.5602 | 144.7697
LI2O1_LI2O2 | Li | 2Li2O + O2 = 2Li2O2 | 1370 | 1096.85 | 285601760 | 375791.7895 | 5.5749 | 146.2215
LI2O1_LI2O2 | Li | 2Li2O + O2 = 2Li2O2 | 1380 | 1106.85 | 295286988.36 | 388535.511 | 5.5894 | 147.6714
LI2O1_LI2O2 | Li | 2Li2O + O2 = 2Li2O2 | 1390 | 1116.85 | 305107278.38 | 401456.9452 | 5.6036 | 149.1196
LI2O1_LI2O2 | Li | 2Li2O + O2 = 2Li2O2 | 1400 | 1126.85 | 315059319.36 | 414551.736 | 5.6176 | 150.5661
LI2O1_LI2O2 | Li | 2Li2O + O2 = 2Li2O2 | 1410 | 1136.85 | 325139776.67 | 427815.4956 | 5.6313 | 152.0107
LI2O1_LI2O2 | Li | 2Li2O + O2 = 2Li2O2 | 1420 | 1146.85 | 335345299.51 | 441243.8151 | 5.6447 | 153.4537
LI2O1_LI2O2 | Li | 2Li2O + O2 = 2Li2O2 | 1430 | 1156.85 | 345672528.37 | 454832.2742 | 5.6579 | 154.895
LI2O1_LI2O2 | Li | 2Li2O + O2 = 2Li2O2 | 1440 | 1166.85 | 356118102.38 | 468576.4505 | 5.6708 | 156.3346
LI2O1_LI2O2 | Li | 2Li2O + O2 = 2Li2O2 | 1450 | 1176.85 | 366678666.31 | 482471.9294 | 5.6835 | 157.7726
LI2O1_LI2O2 | Li | 2Li2O + O2 = 2Li2O2 | 1460 | 1186.85 | 377350877.4 | 496514.3124 | 5.6959 | 159.209
LI2O1_LI2O2 | Li | 2Li2O + O2 = 2Li2O2 | 1470 | 1196.85 | 388131411.97 | 510699.2263 | 5.7082 | 160.6437
LI2O1_LI2O2 | Li | 2Li2O + O2 = 2Li2O2 | 1480 | 1206.85 | 399016971.68 | 525022.3312 | 5.7202 | 162.0769
LI2O1_LI2O2 | Li | 2Li2O + O2 = 2Li2O2 | 1490 | 1216.85 | 410004289.61 | 539479.3284 | 5.732 | 163.5085
LI2O1_LI2O2 | Li | 2Li2O + O2 = 2Li2O2 | 1500 | 1226.85 | 421090136.08 | 554065.9685 | 5.7436 | 164.9386
LI2O1_LI2O2 | Li | 2Li2O + O2 = 2Li2O2 | 1510 | 1236.85 | 432271324.18 | 568778.0581 | 5.7549 | 166.3672
LI2O1_LI2O2 | Li | 2Li2O + O2 = 2Li2O2 | 1520 | 1246.85 | 443544715.01 | 583611.4671 | 5.7661 | 167.7944
LI2O1_LI2O2 | Li | 2Li2O + O2 = 2Li2O2 | 1530 | 1256.85 | 454907222.76 | 598562.1352 | 5.7771 | 169.2201
LI2O1_LI2O2 | Li | 2Li2O + O2 = 2Li2O2 | 1540 | 1266.85 | 466355819.46 | 613626.0782 | 5.7879 | 170.6443
LI2O1_LI2O2 | Li | 2Li2O + O2 = 2Li2O2 | 1550 | 1276.85 | 477887539.42 | 628799.394 | 5.7985 | 172.0672
LI2O1_LI2O2 | Li | 2Li2O + O2 = 2Li2O2 | 1560 | 1286.85 | 489499483.56 | 644078.2678 | 5.8089 | 173.4887
LI2O1_LI2O2 | Li | 2Li2O + O2 = 2Li2O2 | 1570 | 1296.85 | 501188823.34 | 659458.9781 | 5.8192 | 174.9089
LI2O1_LI2O2 | Li | 2Li2O + O2 = 2Li2O2 | 1580 | 1306.85 | 512952804.56 | 674937.9007 | 5.8293 | 176.3278
LI2O1_LI2O2 | Li | 2Li2O + O2 = 2Li2O2 | 1590 | 1316.85 | 524788750.8 | 690511.5142 | 5.8392 | 177.7453
LI2O1_LI2O2 | Li | 2Li2O + O2 = 2Li2O2 | 1600 | 1326.85 | 536694066.76 | 706176.4036 | 5.8489 | 179.1616
LI2O1_LI2O2 | Li | 2Li2O + O2 = 2Li2O2 | 1610 | 1336.85 | 548666241.25 | 721929.2648 | 5.8585 | 180.5767
LI2O1_LI2O2 | Li | 2Li2O + O2 = 2Li2O2 | 1620 | 1346.85 | 560702849.98 | 737766.9079 | 5.8679 | 181.9906
LI2O1_LI2O2 | Li | 2Li2O + O2 = 2Li2O2 | 1630 | 1356.85 | 572801558.22 | 753686.2608 | 5.8772 | 183.4033
LI2O1_LI2O2 | Li | 2Li2O + O2 = 2Li2O2 | 1640 | 1366.85 | 584960123.08 | 769684.3725 | 5.8863 | 184.8149
LI2O1_LI2O2 | Li | 2Li2O + O2 = 2Li2O2 | 1650 | 1376.85 | 597176395.78 | 785758.4155 | 5.8953 | 186.2254
LI2O1_LI2O2 | Li | 2Li2O + O2 = 2Li2O2 | 1660 | 1386.85 | 609448323.53 | 801905.6889 | 5.9041 | 187.6348
LI2O1_LI2O2 | Li | 2Li2O + O2 = 2Li2O2 | 1670 | 1396.85 | 621773951.36 | 818123.6202 | 5.9128 | 189.0431
LI2O1_LI2O2 | Li | 2Li2O + O2 = 2Li2O2 | 1680 | 1406.85 | 634151423.71 | 834409.768 | 5.9214 | 190.4505
LI2O1_LI2O2 | Li | 2Li2O + O2 = 2Li2O2 | 1690 | 1416.85 | 646578985.82 | 850761.8234 | 5.9298 | 191.8568
LI2O1_LI2O2 | Li | 2Li2O + O2 = 2Li2O2 | 1700 | 1426.85 | 659054984.99 | 867177.6118 | 5.9381 | 193.2622
LI2O1_LI2O2 | Li | 2Li2O + O2 = 2Li2O2 | 1710 | 1436.85 | 671577871.71 | 883655.0944 | 5.9463 | 194.6666
LI2O1_LI2O2 | Li | 2Li2O + O2 = 2Li2O2 | 1720 | 1446.85 | 684146200.51 | 900192.3691 | 5.9543 | 196.0702
LI2O1_LI2O2 | Li | 2Li2O + O2 = 2Li2O2 | 1726 | 1452.85 | 691708447.71 | 910142.6944 | 5.9591 | 196.9119
LI2O1_LI2O2 | Li | 2Li2O + O2 = 2Li2O2 | 1726 | 1452.85 | 691708447.71 | 910142.6944 | 5.9591 | 196.9119
LI2O1_LI2O2 | Li | 2Li2O + O2 = 2Li2O2 | 1730 | 1456.85 | 704783495.38 | 927346.7044 | 5.9672 | 197.6376
LI2O1_LI2O2 | Li | 2Li2O + O2 = 2Li2O2 | 1740 | 1466.85 | 738126836.36 | 971219.5215 | 5.9873 | 199.4488
LI2O1_LI2O2 | Li | 2Li2O + O2 = 2Li2O2 | 1750 | 1476.85 | 772403192.3 | 1016319.9899 | 6.007 | 201.2555
LI2O1_LI2O2 | Li | 2Li2O + O2 = 2Li2O2 | 1760 | 1486.85 | 807606597.64 | 1062640.2601 | 6.0264 | 203.0577
LI2O1_LI2O2 | Li | 2Li2O + O2 = 2Li2O2 | 1770 | 1496.85 | 843729494.96 | 1110170.3881 | 6.0454 | 204.8554
LI2O1_LI2O2 | Li | 2Li2O + O2 = 2Li2O2 | 1780 | 1506.85 | 880762723.5 | 1158898.3204 | 6.064 | 206.6485
LI2O1_LI2O2 | Li | 2Li2O + O2 = 2Li2O2 | 1790 | 1516.85 | 918695511.71 | 1208809.8838 | 6.0824 | 208.437
LI2O1_LI2O2 | Li | 2Li2O + O2 = 2Li2O2 | 1800 | 1526.85 | 957515473.8 | 1259888.7813 | 6.1003 | 210.2209
LI2O1_LI2O2 | Li | 2Li2O + O2 = 2Li2O2 | 1810 | 1536.85 | 997208610.41 | 1312116.5926 | 6.118 | 212.0001
LI2O1_LI2O2 | Li | 2Li2O + O2 = 2Li2O2 | 1820 | 1546.85 | 1037759313.3 | 1365472.7807 | 6.1353 | 213.7745
LI2O1_LI2O2 | Li | 2Li2O + O2 = 2Li2O2 | 1830 | 1556.85 | 1079150374.2 | 1419934.7029 | 6.1523 | 215.5441
LI2O1_LI2O2 | Li | 2Li2O + O2 = 2Li2O2 | 1840 | 1566.85 | 1121362997.6 | 1475477.6284 | 6.1689 | 217.309
LI2O1_LI2O2 | Li | 2Li2O + O2 = 2Li2O2 | 1850 | 1576.85 | 1164376817.4 | 1532074.7597 | 6.1853 | 219.069
LI2O1_LI2O2 | Li | 2Li2O + O2 = 2Li2O2 | 1860 | 1586.85 | 1208000000 | 1589473.6842 | 6.2013 | 220.822
LI2O1_LI2O2 | Li | 2Li2O + O2 = 2Li2O2 | 1860 | 1586.85 | 1208169917.8 | 1589697.2603 | 6.2013 | 220.8242
LI2O1_LI2O2 | Li | 2Li2O + O2 = 2Li2O2 | 1870 | 1596.85 | 1252718858.1 | 1648314.287 | 6.217 | 222.5744
LI2O1_LI2O2 | Li | 2Li2O + O2 = 2Li2O2 | 1880 | 1606.85 | 1297998700.7 | 1707893.0272 | 6.2325 | 224.3196
LI2O1_LI2O2 | Li | 2Li2O + O2 = 2Li2O2 | 1890 | 1616.85 | 1343983043.7 | 1768398.7417 | 6.2476 | 226.0599
LI2O1_LI2O2 | Li | 2Li2O + O2 = 2Li2O2 | 1900 | 1626.85 | 1390644056.3 | 1829794.8109 | 6.2624 | 227.7951
LI2O1_LI2O2 | Li | 2Li2O + O2 = 2Li2O2 | 1910 | 1636.85 | 1437952518.1 | 1892042.787 | 6.2769 | 229.5253
LI2O1_LI2O2 | Li | 2Li2O + O2 = 2Li2O2 | 1920 | 1646.85 | 1485877862 | 1955102.45 | 6.2912 | 231.2504
LI2O1_LI2O2 | Li | 2Li2O + O2 = 2Li2O2 | 1930 | 1656.85 | 1534388219.6 | 2018931.8679 | 6.3051 | 232.9704
LI2O1_LI2O2 | Li | 2Li2O + O2 = 2Li2O2 | 1940 | 1666.85 | 1583450470.4 | 2083487.4611 | 6.3188 | 234.6851
LI2O1_LI2O2 | Li | 2Li2O + O2 = 2Li2O2 | 1950 | 1676.85 | 1633030293.8 | 2148724.0708 | 6.3322 | 236.3947
LI2O1_LI2O2 | Li | 2Li2O + O2 = 2Li2O2 | 1960 | 1686.85 | 1683092223.7 | 2214595.0312 | 6.3453 | 238.0991
LI2O1_LI2O2 | Li | 2Li2O + O2 = 2Li2O2 | 1970 | 1696.85 | 1733599705.4 | 2281052.2439 | 6.3581 | 239.7982
LI2O1_LI2O2 | Li | 2Li2O + O2 = 2Li2O2 | 1980 | 1706.85 | 1784515156 | 2348046.2579 | 6.3707 | 241.492
LI2O1_LI2O2 | Li | 2Li2O + O2 = 2Li2O2 | 1990 | 1716.85 | 1835800026.1 | 2415526.3501 | 6.383 | 243.1804
LI2O1_LI2O2 | Li | 2Li2O + O2 = 2Li2O2 | 2010 | 1736.85 | 1939319380.8 | 2551736.0274 | 6.4068 | 246.5412
LI2O1_LI2O2 | Li | 2Li2O + O2 = 2Li2O2 | 2020 | 1746.85 | 1991472520.4 | 2620358.5795 | 6.4184 | 248.2135
LI2O1_LI2O2 | Li | 2Li2O + O2 = 2Li2O2 | 2030 | 1756.85 | 2043832526.2 | 2689253.3239 | 6.4296 | 249.8803
LI2O1_LI2O2 | Li | 2Li2O + O2 = 2Li2O2 | 2040 | 1766.85 | 2096357013.4 | 2758364.4913 | 6.4407 | 251.5416
LI2O1_LI2O2 | Li | 2Li2O + O2 = 2Li2O2 | 2050 | 1776.85 | 2149003039.6 | 2827635.5784 | 6.4514 | 253.1974
LI2O1_LI2O2 | Li | 2Li2O + O2 = 2Li2O2 | 2060 | 1786.85 | 2201727178.3 | 2897009.4451 | 6.4619 | 254.8477
LI2O1_LI2O2 | Li | 2Li2O + O2 = 2Li2O2 | 2070 | 1796.85 | 2254485591.8 | 2966428.4103 | 6.4722 | 256.4924
LI2O1_LI2O2 | Li | 2Li2O + O2 = 2Li2O2 | 2080 | 1806.85 | 2307234105.1 | 3035834.3488 | 6.4823 | 258.1314
LI2O1_LI2O2 | Li | 2Li2O + O2 = 2Li2O2 | 2090 | 1816.85 | 2359928280.5 | 3105168.7901 | 6.4921 | 259.7648
LI2O1_LI2O2 | Li | 2Li2O + O2 = 2Li2O2 | 2100 | 1826.85 | 2412523491.8 | 3174373.0155 | 6.5017 | 261.3926
LI2O1_LI2O2 | Li | 2Li2O + O2 = 2Li2O2 | 2110 | 1836.85 | 2464974998.5 | 3243388.1559 | 6.511 | 263.0147
LI2O1_LI2O2 | Li | 2Li2O + O2 = 2Li2O2 | 2120 | 1846.85 | 2517238020.6 | 3312155.2903 | 6.5201 | 264.631
LI2O1_LI2O2 | Li | 2Li2O + O2 = 2Li2O2 | 2130 | 1856.85 | 2569267811.7 | 3380615.5417 | 6.529 | 266.2416
LI2O1_LI2O2 | Li | 2Li2O + O2 = 2Li2O2 | 2140 | 1866.85 | 2621019732.7 | 3448710.1746 | 6.5377 | 267.8464
LI2O1_LI2O2 | Li | 2Li2O + O2 = 2Li2O2 | 2150 | 1876.85 | 2672449324.1 | 3516380.6896 | 6.5461 | 269.4454
LI2O1_LI2O2 | Li | 2Li2O + O2 = 2Li2O2 | 2160 | 1886.85 | 2723512377.5 | 3583568.9178 | 6.5543 | 271.0385
LI2O1_LI2O2 | Li | 2Li2O + O2 = 2Li2O2 | 2170 | 1896.85 | 2774165006.1 | 3650217.1133 | 6.5623 | 272.6258
LI2O1_LI2O2 | Li | 2Li2O + O2 = 2Li2O2 | 2180 | 1906.85 | 2824363714.3 | 3716268.0451 | 6.5701 | 274.2072
LI2O1_LI2O2 | Li | 2Li2O + O2 = 2Li2O2 | 2190 | 1916.85 | 2874065465 | 3781665.0855 | 6.5777 | 275.7826
LI2O1_LI2O2 | Li | 2Li2O + O2 = 2Li2O2 | 2200 | 1926.85 | 2923227746.4 | 3846352.2979 | 6.585 | 277.3522
LI2O1_LI2O2 | Li | 2Li2O + O2 = 2Li2O2 | 2210 | 1936.85 | 2971808636.6 | 3910274.5218 | 6.5922 | 278.9157
LI2O1_LI2O2 | Li | 2Li2O + O2 = 2Li2O2 | 2220 | 1946.85 | 3019766866.4 | 3973377.4558 | 6.5992 | 280.4733
LI2O1_LI2O2 | Li | 2Li2O + O2 = 2Li2O2 | 2230 | 1956.85 | 3067061880.6 | 4035607.7376 | 6.6059 | 282.0248
LI2O1_LI2O2 | Li | 2Li2O + O2 = 2Li2O2 | 2240 | 1966.85 | 3113653896.7 | 4096913.022 | 6.6125 | 283.5703
LI2O1_LI2O2 | Li | 2Li2O + O2 = 2Li2O2 | 2250 | 1976.85 | 3159503962 | 4157242.0553 | 6.6188 | 285.1097
LI2O1_LI2O2 | Li | 2Li2O + O2 = 2Li2O2 | 2260 | 1986.85 | 3204574008 | 4216544.7474 | 6.625 | 286.643
LI2O1_LI2O2 | Li | 2Li2O + O2 = 2Li2O2 | 2270 | 1996.85 | 3248826903.3 | 4274772.2412 | 6.6309 | 288.1702
LI2O1_LI2O2 | Li | 2Li2O + O2 = 2Li2O2 | 2280 | 2006.85 | 3292226503.1 | 4331876.9778 | 6.6367 | 289.6912
LI2O1_LI2O2 | Li | 2Li2O + O2 = 2Li2O2 | 2290 | 2016.85 | 3334737696.7 | 4387812.7588 | 6.6422 | 291.2061
LI2O1_LI2O2 | Li | 2Li2O + O2 = 2Li2O2 | 2300 | 2026.85 | 3376326438.6 | 4442534.7876 | 6.6476 | 292.7147
LI2O1_LI2O2 | Li | 2Li2O + O2 = 2Li2O2 | 2310 | 2036.85 | 3416959846.9 | 4495999.7986 | 6.6528 | 294.2172
LI2O1_LI2O2 | Li | 2Li2O + O2 = 2Li2O2 | 2320 | 2046.85 | 3456606155.2 | 4548165.9937 | 6.6578 | 295.7134
LI2O1_LI2O2 | Li | 2Li2O + O2 = 2Li2O2 | 2330 | 2056.85 | 3495234808.6 | 4598993.1692 | 6.6627 | 297.2033
LI2O1_LI2O2 | Li | 2Li2O + O2 = 2Li2O2 | 2340 | 2066.85 | 3532816484.8 | 4648442.7432 | 6.6673 | 298.6869
LI2O1_LI2O2 | Li | 2Li2O + O2 = 2Li2O2 | 2350 | 2076.85 | 3569323125.6 | 4696477.7968 | 6.6718 | 300.1642
LI2O1_LI2O2 | Li | 2Li2O + O2 = 2Li2O2 | 2360 | 2086.85 | 3604727966.1 | 4743063.1133 | 6.6761 | 301.6352
LI2O1_LI2O2 | Li | 2Li2O + O2 = 2Li2O2 | 2370 | 2096.85 | 3639005560.5 | 4788165.2112 | 6.6802 | 303.0998
LI2O1_LI2O2 | Li | 2Li2O + O2 = 2Li2O2 | 2380 | 2106.85 | 3672131806.1 | 4831752.3764 | 6.6841 | 304.558
LI2O1_LI2O2 | Li | 2Li2O + O2 = 2Li2O2 | 2390 | 2116.85 | 3704083963.5 | 4873794.6888 | 6.6879 | 306.0099
LI2O1_LI2O2 | Li | 2Li2O + O2 = 2Li2O2 | 2400 | 2126.85 | 3734840674.9 | 4914264.0459 | 6.6915 | 307.4552
LI2O1_LI2O2 | Li | 2Li2O + O2 = 2Li2O2 | 2410 | 2136.85 | 3764381979 | 4953134.1829 | 6.6949 | 308.8942
LI2O1_LI2O2 | Li | 2Li2O + O2 = 2Li2O2 | 2420 | 2146.85 | 3792689324.1 | 4990380.6896 | 6.6981 | 310.3266
LI2O1_LI2O2 | Li | 2Li2O + O2 = 2Li2O2 | 2430 | 2156.85 | 3819745577 | 5025981.0224 | 6.7012 | 311.7526
LI2O1_LI2O2 | Li | 2Li2O + O2 = 2Li2O2 | 2440 | 2166.85 | 3845535031.4 | 5059914.515 | 6.7041 | 313.172
LI2O1_LI2O2 | Li | 2Li2O + O2 = 2Li2O2 | 2450 | 2176.85 | 3870043411.5 | 5092162.3836 | 6.7069 | 314.5849
LI2O1_LI2O2 | Li | 2Li2O + O2 = 2Li2O2 | 2460 | 2186.85 | 3893257874.8 | 5122707.73 | 6.7095 | 315.9913
LI2O1_LI2O2 | Li | 2Li2O + O2 = 2Li2O2 | 2470 | 2196.85 | 3915167011.3 | 5151535.5412 | 6.7119 | 317.3911
LI2O1_LI2O2 | Li | 2Li2O + O2 = 2Li2O2 | 2480 | 2206.85 | 3935760840.7 | 5178632.6851 | 6.7142 | 318.7842
LI2O1_LI2O2 | Li | 2Li2O + O2 = 2Li2O2 | 2490 | 2216.85 | 3955030807.4 | 5203987.9045 | 6.7163 | 320.1708
LI2O1_LI2O2 | Li | 2Li2O + O2 = 2Li2O2 | 2500 | 2226.85 | 3972969772.8 | 5227591.8063 | 6.7183 | 321.5506
LI2O1_LI2O2 | Li | 2Li2O + O2 = 2Li2O2 | 2510 | 2236.85 | 3989572005.3 | 5249436.8491 | 6.7201 | 322.9239
LI2O1_LI2O2 | Li | 2Li2O + O2 = 2Li2O2 | 2520 | 2246.85 | 4004833168.7 | 5269517.3272 | 6.7218 | 324.2904
LI2O1_LI2O2 | Li | 2Li2O + O2 = 2Li2O2 | 2530 | 2256.85 | 4018750307.9 | 5287829.3525 | 6.7233 | 325.6503
LI2O1_LI2O2 | Li | 2Li2O + O2 = 2Li2O2 | 2540 | 2266.85 | 4031321832.7 | 5304370.8325 | 6.7246 | 327.0034
LI2O1_LI2O2 | Li | 2Li2O + O2 = 2Li2O2 | 2550 | 2276.85 | 4042547500.2 | 5319141.4476 | 6.7258 | 328.3497
LI2O1_LI2O2 | Li | 2Li2O + O2 = 2Li2O2 | 2560 | 2286.85 | 4052428394.4 | 5332142.6242 | 6.7269 | 329.6894
LI2O1_LI2O2 | Li | 2Li2O + O2 = 2Li2O2 | 2570 | 2296.85 | 4060966904.6 | 5343377.5061 | 6.7278 | 331.0222
LI2O1_LI2O2 | Li | 2Li2O + O2 = 2Li2O2 | 2580 | 2306.85 | 4068166702.3 | 5352850.9241 | 6.7286 | 332.3482
LI2O1_LI2O2 | Li | 2Li2O + O2 = 2Li2O2 | 2590 | 2316.85 | 4074032715.9 | 5360569.363 | 6.7292 | 333.6674
LI2O1_LI2O2 | Li | 2Li2O + O2 = 2Li2O2 | 2600 | 2326.85 | 4078571104.4 | 5366540.9268 | 6.7297 | 334.9798
LI2O1_LI2O2 | Li | 2Li2O + O2 = 2Li2O2 | 2610 | 2336.85 | 4081789229.2 | 5370775.3016 | 6.73 | 336.2853
LI2O1_LI2O2 | Li | 2Li2O + O2 = 2Li2O2 | 2620 | 2346.85 | 4083695625 | 5373283.7171 | 6.7302 | 337.5839
LI2O1_LI2O2 | Li | 2Li2O + O2 = 2Li2O2 | 2630 | 2356.85 | 4084299969.5 | 5374078.9072 | 6.7303 | 338.8756
LI2O1_LI2O2 | Li | 2Li2O + O2 = 2Li2O2 | 2640 | 2366.85 | 4083613051 | 5373175.0671 | 6.7302 | 340.1604
LI2O1_LI2O2 | Li | 2Li2O + O2 = 2Li2O2 | 2650 | 2376.85 | 4081646736.3 | 5370587.8109 | 6.73 | 341.4383
LI2O1_LI2O2 | Li | 2Li2O + O2 = 2Li2O2 | 2660 | 2386.85 | 4078413936.8 | 5366334.1274 | 6.7297 | 342.7092
LI2O1_LI2O2 | Li | 2Li2O + O2 = 2Li2O2 | 2670 | 2396.85 | 4073928573.6 | 5360432.3337 | 6.7292 | 343.9732
LI2O1_LI2O2 | Li | 2Li2O + O2 = 2Li2O2 | 2680 | 2406.85 | 4068205542.2 | 5352902.0292 | 6.7286 | 345.2301
LI2O1_LI2O2 | Li | 2Li2O + O2 = 2Li2O2 | 2690 | 2416.85 | 4061260676.5 | 5343764.048 | 6.7278 | 346.4801
LI2O1_LI2O2 | Li | 2Li2O + O2 = 2Li2O2 | 2700 | 2426.85 | 4053110711.9 | 5333040.4104 | 6.727 | 347.723
LI2O1_LI2O2 | Li | 2Li2O + O2 = 2Li2O2 | 2710 | 2436.85 | 4043773247.6 | 5320754.2732 | 6.726 | 348.9589
LI2O1_LI2O2 | Li | 2Li2O + O2 = 2Li2O2 | 2720 | 2446.85 | 4033266709.4 | 5306929.8808 | 6.7248 | 350.1878
LI2O1_LI2O2 | Li | 2Li2O + O2 = 2Li2O2 | 2730 | 2456.85 | 4021610311.1 | 5291592.5146 | 6.7236 | 351.4095
LI2O1_LI2O2 | Li | 2Li2O + O2 = 2Li2O2 | 2740 | 2466.85 | 4008824016.2 | 5274768.4424 | 6.7222 | 352.6242
LI2O1_LI2O2 | Li | 2Li2O + O2 = 2Li2O2 | 2750 | 2476.85 | 3994928499.1 | 5256484.8672 | 6.7207 | 353.8317
LI2O1_LI2O2 | Li | 2Li2O + O2 = 2Li2O2 | 2760 | 2486.85 | 3979945106.1 | 5236769.8764 | 6.7191 | 355.0322
LI2O1_LI2O2 | Li | 2Li2O + O2 = 2Li2O2 | 2770 | 2496.85 | 3963895816.9 | 5215652.3907 | 6.7173 | 356.2255
LI2O1_LI2O2 | Li | 2Li2O + O2 = 2Li2O2 | 2780 | 2506.85 | 3946803205.1 | 5193162.112 | 6.7154 | 357.4116
LI2O1_LI2O2 | Li | 2Li2O + O2 = 2Li2O2 | 2790 | 2516.85 | 3928690399.8 | 5169329.4734 | 6.7134 | 358.5905
LI2O1_LI2O2 | Li | 2Li2O + O2 = 2Li2O2 | 2800 | 2526.85 | 3909581046.8 | 5144185.5879 | 6.7113 | 359.7623
LI2O1_LI2O2 | Li | 2Li2O + O2 = 2Li2O2 | 2810 | 2536.85 | 3889499269.7 | 5117762.197 | 6.7091 | 360.9268
LI2O1_LI2O2 | Li | 2Li2O + O2 = 2Li2O2 | 2820 | 2546.85 | 3868469632 | 5090091.6211 | 6.7067 | 362.0842
LI2O1_LI2O2 | Li | 2Li2O + O2 = 2Li2O2 | 2830 | 2556.85 | 3846517099 | 5061206.7092 | 6.7043 | 363.2342
LI2O1_LI2O2 | Li | 2Li2O + O2 = 2Li2O2 | 2840 | 2566.85 | 3823667000.3 | 5031140.7899 | 6.7017 | 364.3771
LI2O1_LI2O2 | Li | 2Li2O + O2 = 2Li2O2 | 2850 | 2576.85 | 3799944992.7 | 4999927.622 | 6.699 | 365.5126
LI2O1_LI2O2 | Li | 2Li2O + O2 = 2Li2O2 | 2860 | 2586.85 | 3775377023.2 | 4967601.3463 | 6.6961 | 366.6409
LI2O1_LI2O2 | Li | 2Li2O + O2 = 2Li2O2 | 2870 | 2596.85 | 3749989293.5 | 4934196.4388 | 6.6932 | 367.7618
LI2O1_LI2O2 | Li | 2Li2O + O2 = 2Li2O2 | 2880 | 2606.85 | 3723808223.8 | 4899747.6629 | 6.6902 | 368.8755
LI2O1_LI2O2 | Li | 2Li2O + O2 = 2Li2O2 | 2890 | 2616.85 | 3696860418.2 | 4864290.0239 | 6.687 | 369.9818
LI2O1_LI2O2 | Li | 2Li2O + O2 = 2Li2O2 | 2900 | 2626.85 | 3669172630.4 | 4827858.7242 | 6.6838 | 371.0807
LI2O1_LI2O2 | Li | 2Li2O + O2 = 2Li2O2 | 2910 | 2636.85 | 3640771730.2 | 4790489.1187 | 6.6804 | 372.1723
LI2O1_LI2O2 | Li | 2Li2O + O2 = 2Li2O2 | 2920 | 2646.85 | 3611684670.5 | 4752216.6717 | 6.6769 | 373.2565
LI2O1_LI2O2 | Li | 2Li2O + O2 = 2Li2O2 | 2930 | 2656.85 | 3581938455.4 | 4713076.915 | 6.6733 | 374.3333
LI2O1_LI2O2 | Li | 2Li2O + O2 = 2Li2O2 | 2940 | 2666.85 | 3551560108.9 | 4673105.4064 | 6.6696 | 375.4027
LI2O1_LI2O2 | Li | 2Li2O + O2 = 2Li2O2 | 2950 | 2676.85 | 3520576644.1 | 4632337.6896 | 6.6658 | 376.4646
LI2O1_LI2O2 | Li | 2Li2O + O2 = 2Li2O2 | 2960 | 2686.85 | 3489015034.4 | 4590809.2558 | 6.6619 | 377.5192
LI2O1_LI2O2 | Li | 2Li2O + O2 = 2Li2O2 | 2970 | 2696.85 | 3456902183.9 | 4548555.5051 | 6.6579 | 378.5662
LI2O1_LI2O2 | Li | 2Li2O + O2 = 2Li2O2 | 2980 | 2706.85 | 3424264900.3 | 4505611.7109 | 6.6538 | 379.6058
LI2O1_LI2O2 | Li | 2Li2O + O2 = 2Li2O2 | 2990 | 2716.85 | 3391129867.5 | 4462012.9836 | 6.6495 | 380.6379
LI2O1_LI2O2 | Li | 2Li2O + O2 = 2Li2O2 | 3000 | 2726.85 | 3357523619.7 | 4417794.2364 | 6.6452 | 381.6625
LU2O3 | Lu | (4/3)Lu + O2 = (2/3)Lu2O3 | 300 | 26.85 | 1.9711e-205 | 2.5935e-208 | -207.5861 | -1192.2557
LU2O3 | Lu | (4/3)Lu + O2 = (2/3)Lu2O3 | 310 | 36.85 | 2.1241e-198 | 2.7949e-201 | -200.5536 | -1190.2608
LU2O3 | Lu | (4/3)Lu + O2 = (2/3)Lu2O3 | 320 | 46.85 | 8.3161e-192 | 1.0942e-194 | -193.9609 | -1188.267
LU2O3 | Lu | (4/3)Lu + O2 = (2/3)Lu2O3 | 330 | 56.85 | 1.2968e-185 | 1.7064e-188 | -187.7679 | -1186.2746
LU2O3 | Lu | (4/3)Lu + O2 = (2/3)Lu2O3 | 340 | 66.85 | 8.7362e-180 | 1.1495e-182 | -181.9395 | -1184.2838
LU2O3 | Lu | (4/3)Lu + O2 = (2/3)Lu2O3 | 350 | 76.85 | 2.7318e-174 | 3.5945e-177 | -176.4444 | -1182.2946
LU2O3 | Lu | (4/3)Lu + O2 = (2/3)Lu2O3 | 360 | 86.85 | 4.227e-169 | 5.5618e-172 | -171.2548 | -1180.3073
LU2O3 | Lu | (4/3)Lu + O2 = (2/3)Lu2O3 | 370 | 96.85 | 3.4263e-164 | 4.5083e-167 | -166.346 | -1178.3218
LU2O3 | Lu | (4/3)Lu + O2 = (2/3)Lu2O3 | 380 | 106.85 | 1.5311e-159 | 2.0146e-162 | -161.6958 | -1176.3383
LU2O3 | Lu | (4/3)Lu + O2 = (2/3)Lu2O3 | 390 | 116.85 | 3.9485e-155 | 5.1954e-158 | -157.2844 | -1174.3568
LU2O3 | Lu | (4/3)Lu + O2 = (2/3)Lu2O3 | 400 | 126.85 | 6.1238e-151 | 8.0576e-154 | -153.0938 | -1172.3774
LU2O3 | Lu | (4/3)Lu + O2 = (2/3)Lu2O3 | 410 | 136.85 | 5.9282e-147 | 7.8002e-150 | -149.1079 | -1170.4001
LU2O3 | Lu | (4/3)Lu + O2 = (2/3)Lu2O3 | 420 | 146.85 | 3.7047e-143 | 4.8746e-146 | -145.3121 | -1168.425
LU2O3 | Lu | (4/3)Lu + O2 = (2/3)Lu2O3 | 430 | 156.85 | 1.5409e-139 | 2.0275e-142 | -141.693 | -1166.452
LU2O3 | Lu | (4/3)Lu + O2 = (2/3)Lu2O3 | 440 | 166.85 | 4.3856e-136 | 5.7705e-139 | -138.2388 | -1164.4811
LU2O3 | Lu | (4/3)Lu + O2 = (2/3)Lu2O3 | 450 | 176.85 | 8.7602e-133 | 1.1527e-135 | -134.9383 | -1162.5125
LU2O3 | Lu | (4/3)Lu + O2 = (2/3)Lu2O3 | 460 | 186.85 | 1.2568e-129 | 1.6536e-132 | -131.7816 | -1160.546
LU2O3 | Lu | (4/3)Lu + O2 = (2/3)Lu2O3 | 470 | 196.85 | 1.3226e-126 | 1.7402e-129 | -128.7594 | -1158.5817
LU2O3 | Lu | (4/3)Lu + O2 = (2/3)Lu2O3 | 480 | 206.85 | 1.0409e-123 | 1.3697e-126 | -125.8634 | -1156.6195
LU2O3 | Lu | (4/3)Lu + O2 = (2/3)Lu2O3 | 490 | 216.85 | 6.2374e-121 | 8.2071e-124 | -123.0858 | -1154.6595
LU2O3 | Lu | (4/3)Lu + O2 = (2/3)Lu2O3 | 500 | 226.85 | 2.8923e-118 | 3.8057e-121 | -120.4196 | -1152.7017
LU2O3 | Lu | (4/3)Lu + O2 = (2/3)Lu2O3 | 510 | 236.85 | 1.0537e-115 | 1.3864e-118 | -117.8581 | -1150.746
LU2O3 | Lu | (4/3)Lu + O2 = (2/3)Lu2O3 | 520 | 246.85 | 3.0581e-113 | 4.0238e-116 | -115.3954 | -1148.7925
LU2O3 | Lu | (4/3)Lu + O2 = (2/3)Lu2O3 | 530 | 256.85 | 7.1621e-111 | 9.4239e-114 | -113.0258 | -1146.841
LU2O3 | Lu | (4/3)Lu + O2 = (2/3)Lu2O3 | 540 | 266.85 | 1.3698e-108 | 1.8024e-111 | -110.7441 | -1144.8917
LU2O3 | Lu | (4/3)Lu + O2 = (2/3)Lu2O3 | 550 | 276.85 | 2.1634e-106 | 2.8466e-109 | -108.5457 | -1142.9444
LU2O3 | Lu | (4/3)Lu + O2 = (2/3)Lu2O3 | 560 | 286.85 | 2.8503e-104 | 3.7504e-107 | -106.4259 | -1140.9991
LU2O3 | Lu | (4/3)Lu + O2 = (2/3)Lu2O3 | 570 | 296.85 | 3.1629e-102 | 4.1617e-105 | -104.3807 | -1139.0559
LU2O3 | Lu | (4/3)Lu + O2 = (2/3)Lu2O3 | 580 | 306.85 | 2.9825e-100 | 3.9243e-103 | -102.4062 | -1137.1147
LU2O3 | Lu | (4/3)Lu + O2 = (2/3)Lu2O3 | 590 | 316.85 | 2.4097e-98 | 3.1706e-101 | -100.4989 | -1135.1755
LU2O3 | Lu | (4/3)Lu + O2 = (2/3)Lu2O3 | 600 | 326.85 | 1.6811e-96 | 2.212e-99 | -98.6552 | -1133.2382
LU2O3 | Lu | (4/3)Lu + O2 = (2/3)Lu2O3 | 610 | 336.85 | 1.02e-94 | 1.3421e-97 | -96.8722 | -1131.3028
LU2O3 | Lu | (4/3)Lu + O2 = (2/3)Lu2O3 | 620 | 346.85 | 5.4194e-93 | 7.1308e-96 | -95.1469 | -1129.3694
LU2O3 | Lu | (4/3)Lu + O2 = (2/3)Lu2O3 | 630 | 356.85 | 2.5373e-91 | 3.3385e-94 | -93.4764 | -1127.4379
LU2O3 | Lu | (4/3)Lu + O2 = (2/3)Lu2O3 | 640 | 366.85 | 1.053e-89 | 1.3855e-92 | -91.8584 | -1125.5082
LU2O3 | Lu | (4/3)Lu + O2 = (2/3)Lu2O3 | 650 | 376.85 | 3.8954e-88 | 5.1255e-91 | -90.2903 | -1123.5804
LU2O3 | Lu | (4/3)Lu + O2 = (2/3)Lu2O3 | 660 | 386.85 | 1.2913e-86 | 1.699e-89 | -88.7698 | -1121.6543
LU2O3 | Lu | (4/3)Lu + O2 = (2/3)Lu2O3 | 670 | 396.85 | 3.8544e-85 | 5.0716e-88 | -87.2949 | -1119.7301
LU2O3 | Lu | (4/3)Lu + O2 = (2/3)Lu2O3 | 680 | 406.85 | 1.0408e-83 | 1.3695e-86 | -85.8634 | -1117.8076
LU2O3 | Lu | (4/3)Lu + O2 = (2/3)Lu2O3 | 690 | 416.85 | 2.5537e-82 | 3.3602e-85 | -84.4736 | -1115.8869
LU2O3 | Lu | (4/3)Lu + O2 = (2/3)Lu2O3 | 700 | 426.85 | 5.7166e-81 | 7.5219e-84 | -83.1237 | -1113.9678
LU2O3 | Lu | (4/3)Lu + O2 = (2/3)Lu2O3 | 710 | 436.85 | 1.1721e-79 | 1.5422e-82 | -81.8119 | -1112.0505
LU2O3 | Lu | (4/3)Lu + O2 = (2/3)Lu2O3 | 720 | 446.85 | 2.209e-78 | 2.9066e-81 | -80.5366 | -1110.1348
LU2O3 | Lu | (4/3)Lu + O2 = (2/3)Lu2O3 | 730 | 456.85 | 3.8406e-77 | 5.0534e-80 | -79.2964 | -1108.2208
LU2O3 | Lu | (4/3)Lu + O2 = (2/3)Lu2O3 | 740 | 466.85 | 6.1796e-76 | 8.1311e-79 | -78.0899 | -1106.3084
LU2O3 | Lu | (4/3)Lu + O2 = (2/3)Lu2O3 | 750 | 476.85 | 9.2308e-75 | 1.2146e-77 | -76.9156 | -1104.3975
LU2O3 | Lu | (4/3)Lu + O2 = (2/3)Lu2O3 | 760 | 486.85 | 1.2838e-73 | 1.6893e-76 | -75.7723 | -1102.4882
LU2O3 | Lu | (4/3)Lu + O2 = (2/3)Lu2O3 | 770 | 496.85 | 1.6672e-72 | 2.1936e-75 | -74.6588 | -1100.5805
LU2O3 | Lu | (4/3)Lu + O2 = (2/3)Lu2O3 | 780 | 506.85 | 2.0267e-71 | 2.6667e-74 | -73.574 | -1098.6743
LU2O3 | Lu | (4/3)Lu + O2 = (2/3)Lu2O3 | 790 | 516.85 | 2.3123e-70 | 3.0426e-73 | -72.5168 | -1096.7695
LU2O3 | Lu | (4/3)Lu + O2 = (2/3)Lu2O3 | 800 | 526.85 | 2.4819e-69 | 3.2656e-72 | -71.486 | -1094.8662
LU2O3 | Lu | (4/3)Lu + O2 = (2/3)Lu2O3 | 810 | 536.85 | 2.5117e-68 | 3.3049e-71 | -70.4808 | -1092.9643
LU2O3 | Lu | (4/3)Lu + O2 = (2/3)Lu2O3 | 820 | 546.85 | 2.4019e-67 | 3.1604e-70 | -69.5003 | -1091.0639
LU2O3 | Lu | (4/3)Lu + O2 = (2/3)Lu2O3 | 830 | 556.85 | 2.1748e-66 | 2.8615e-69 | -68.5434 | -1089.1648
LU2O3 | Lu | (4/3)Lu + O2 = (2/3)Lu2O3 | 840 | 566.85 | 1.8681e-65 | 2.4581e-68 | -67.6094 | -1087.2671
LU2O3 | Lu | (4/3)Lu + O2 = (2/3)Lu2O3 | 850 | 576.85 | 1.5253e-64 | 2.0069e-67 | -66.6975 | -1085.3708
LU2O3 | Lu | (4/3)Lu + O2 = (2/3)Lu2O3 | 860 | 586.85 | 1.1858e-63 | 1.5602e-66 | -65.8068 | -1083.4757
LU2O3 | Lu | (4/3)Lu + O2 = (2/3)Lu2O3 | 870 | 596.85 | 8.7922e-63 | 1.1569e-65 | -64.9367 | -1081.582
LU2O3 | Lu | (4/3)Lu + O2 = (2/3)Lu2O3 | 880 | 606.85 | 6.228e-62 | 8.1947e-65 | -64.0865 | -1079.6895
LU2O3 | Lu | (4/3)Lu + O2 = (2/3)Lu2O3 | 890 | 616.85 | 4.221e-61 | 5.5539e-64 | -63.2554 | -1077.7983
LU2O3 | Lu | (4/3)Lu + O2 = (2/3)Lu2O3 | 900 | 626.85 | 2.7412e-60 | 3.6068e-63 | -62.4429 | -1075.9083
LU2O3 | Lu | (4/3)Lu + O2 = (2/3)Lu2O3 | 910 | 636.85 | 1.7082e-59 | 2.2476e-62 | -61.6483 | -1074.0195
LU2O3 | Lu | (4/3)Lu + O2 = (2/3)Lu2O3 | 920 | 646.85 | 1.0228e-58 | 1.3458e-61 | -60.871 | -1072.1319
LU2O3 | Lu | (4/3)Lu + O2 = (2/3)Lu2O3 | 930 | 656.85 | 5.8922e-58 | 7.7529e-61 | -60.1105 | -1070.2455
LU2O3 | Lu | (4/3)Lu + O2 = (2/3)Lu2O3 | 940 | 666.85 | 3.2697e-57 | 4.3023e-60 | -59.3663 | -1068.3602
LU2O3 | Lu | (4/3)Lu + O2 = (2/3)Lu2O3 | 950 | 676.85 | 1.7499e-56 | 2.3025e-59 | -58.6378 | -1066.4761
LU2O3 | Lu | (4/3)Lu + O2 = (2/3)Lu2O3 | 960 | 686.85 | 9.0424e-56 | 1.1898e-58 | -57.9245 | -1064.593
LU2O3 | Lu | (4/3)Lu + O2 = (2/3)Lu2O3 | 970 | 696.85 | 4.5163e-55 | 5.9425e-58 | -57.226 | -1062.7111
LU2O3 | Lu | (4/3)Lu + O2 = (2/3)Lu2O3 | 980 | 706.85 | 2.1826e-54 | 2.8718e-57 | -56.5418 | -1060.8302
LU2O3 | Lu | (4/3)Lu + O2 = (2/3)Lu2O3 | 990 | 716.85 | 1.0216e-53 | 1.3442e-56 | -55.8715 | -1058.9504
LU2O3 | Lu | (4/3)Lu + O2 = (2/3)Lu2O3 | 1000 | 726.85 | 4.636e-53 | 6.0999e-56 | -55.2147 | -1057.0716
LU2O3 | Lu | (4/3)Lu + O2 = (2/3)Lu2O3 | 1010 | 736.85 | 2.0414e-52 | 2.6861e-55 | -54.5709 | -1055.1938
LU2O3 | Lu | (4/3)Lu + O2 = (2/3)Lu2O3 | 1020 | 746.85 | 8.7307e-52 | 1.1488e-54 | -53.9398 | -1053.317
LU2O3 | Lu | (4/3)Lu + O2 = (2/3)Lu2O3 | 1030 | 756.85 | 3.6297e-51 | 4.7759e-54 | -53.3209 | -1051.4411
LU2O3 | Lu | (4/3)Lu + O2 = (2/3)Lu2O3 | 1040 | 766.85 | 1.468e-50 | 1.9316e-53 | -52.7141 | -1049.5662
LU2O3 | Lu | (4/3)Lu + O2 = (2/3)Lu2O3 | 1050 | 776.85 | 5.7809e-50 | 7.6064e-53 | -52.1188 | -1047.6923
LU2O3 | Lu | (4/3)Lu + O2 = (2/3)Lu2O3 | 1060 | 786.85 | 2.2181e-49 | 2.9185e-52 | -51.5348 | -1045.8193
LU2O3 | Lu | (4/3)Lu + O2 = (2/3)Lu2O3 | 1070 | 796.85 | 8.2986e-49 | 1.0919e-51 | -50.9618 | -1043.9471
LU2O3 | Lu | (4/3)Lu + O2 = (2/3)Lu2O3 | 1080 | 806.85 | 3.0295e-48 | 3.9862e-51 | -50.3994 | -1042.0759
LU2O3 | Lu | (4/3)Lu + O2 = (2/3)Lu2O3 | 1090 | 816.85 | 1.0799e-47 | 1.4209e-50 | -49.8474 | -1040.2055
LU2O3 | Lu | (4/3)Lu + O2 = (2/3)Lu2O3 | 1100 | 826.85 | 3.7611e-47 | 4.9489e-50 | -49.3055 | -1038.3359
LU2O3 | Lu | (4/3)Lu + O2 = (2/3)Lu2O3 | 1110 | 836.85 | 1.2807e-46 | 1.6851e-49 | -48.7734 | -1036.4672
LU2O3 | Lu | (4/3)Lu + O2 = (2/3)Lu2O3 | 1120 | 846.85 | 4.2662e-46 | 5.6134e-49 | -48.2508 | -1034.5993
LU2O3 | Lu | (4/3)Lu + O2 = (2/3)Lu2O3 | 1130 | 856.85 | 1.3911e-45 | 1.8303e-48 | -47.7375 | -1032.7322
LU2O3 | Lu | (4/3)Lu + O2 = (2/3)Lu2O3 | 1140 | 866.85 | 4.4423e-45 | 5.8451e-48 | -47.2332 | -1030.8659
LU2O3 | Lu | (4/3)Lu + O2 = (2/3)Lu2O3 | 1150 | 876.85 | 1.3902e-44 | 1.8292e-47 | -46.7377 | -1029.0003
LU2O3 | Lu | (4/3)Lu + O2 = (2/3)Lu2O3 | 1160 | 886.85 | 4.2653e-44 | 5.6122e-47 | -46.2509 | -1027.1355
LU2O3 | Lu | (4/3)Lu + O2 = (2/3)Lu2O3 | 1170 | 896.85 | 1.2837e-43 | 1.6891e-46 | -45.7723 | -1025.2713
LU2O3 | Lu | (4/3)Lu + O2 = (2/3)Lu2O3 | 1180 | 906.85 | 3.792e-43 | 4.9894e-46 | -45.302 | -1023.4079
LU2O3 | Lu | (4/3)Lu + O2 = (2/3)Lu2O3 | 1190 | 916.85 | 1.0998e-42 | 1.4471e-45 | -44.8395 | -1021.5452
LU2O3 | Lu | (4/3)Lu + O2 = (2/3)Lu2O3 | 1200 | 926.85 | 3.1335e-42 | 4.123e-45 | -44.3848 | -1019.6832
LU2O3 | Lu | (4/3)Lu + O2 = (2/3)Lu2O3 | 1210 | 936.85 | 8.774e-42 | 1.1545e-44 | -43.9376 | -1017.8218
LU2O3 | Lu | (4/3)Lu + O2 = (2/3)Lu2O3 | 1220 | 946.85 | 2.4155e-41 | 3.1783e-44 | -43.4978 | -1015.9611
LU2O3 | Lu | (4/3)Lu + O2 = (2/3)Lu2O3 | 1230 | 956.85 | 6.5409e-41 | 8.6065e-44 | -43.0652 | -1014.101
LU2O3 | Lu | (4/3)Lu + O2 = (2/3)Lu2O3 | 1240 | 966.85 | 1.7429e-40 | 2.2933e-43 | -42.6395 | -1012.2415
LU2O3 | Lu | (4/3)Lu + O2 = (2/3)Lu2O3 | 1250 | 976.85 | 4.5715e-40 | 6.0152e-43 | -42.2208 | -1010.3826
LU2O3 | Lu | (4/3)Lu + O2 = (2/3)Lu2O3 | 1260 | 986.85 | 1.1808e-39 | 1.5537e-42 | -41.8086 | -1008.5242
LU2O3 | Lu | (4/3)Lu + O2 = (2/3)Lu2O3 | 1270 | 996.85 | 3.0047e-39 | 3.9535e-42 | -41.403 | -1006.6665
LU2O3 | Lu | (4/3)Lu + O2 = (2/3)Lu2O3 | 1280 | 1006.85 | 7.5343e-39 | 9.9136e-42 | -41.0038 | -1004.8092
LU2O3 | Lu | (4/3)Lu + O2 = (2/3)Lu2O3 | 1290 | 1016.85 | 1.8624e-38 | 2.4506e-41 | -40.6107 | -1002.9526
LU2O3 | Lu | (4/3)Lu + O2 = (2/3)Lu2O3 | 1300 | 1026.85 | 4.54e-38 | 5.9737e-41 | -40.2238 | -1001.0964
LU2O3 | Lu | (4/3)Lu + O2 = (2/3)Lu2O3 | 1310 | 1036.85 | 1.0917e-37 | 1.4364e-40 | -39.8427 | -999.2407
LU2O3 | Lu | (4/3)Lu + O2 = (2/3)Lu2O3 | 1320 | 1046.85 | 2.5903e-37 | 3.4083e-40 | -39.4675 | -997.3855
LU2O3 | Lu | (4/3)Lu + O2 = (2/3)Lu2O3 | 1330 | 1056.85 | 6.0665e-37 | 7.9822e-40 | -39.0979 | -995.5308
LU2O3 | Lu | (4/3)Lu + O2 = (2/3)Lu2O3 | 1340 | 1066.85 | 1.4028e-36 | 1.8458e-39 | -38.7338 | -993.6765
LU2O3 | Lu | (4/3)Lu + O2 = (2/3)Lu2O3 | 1350 | 1076.85 | 3.2036e-36 | 4.2152e-39 | -38.3752 | -991.8227
LU2O3 | Lu | (4/3)Lu + O2 = (2/3)Lu2O3 | 1360 | 1086.85 | 7.2276e-36 | 9.5099e-39 | -38.0218 | -989.9693
LU2O3 | Lu | (4/3)Lu + O2 = (2/3)Lu2O3 | 1370 | 1096.85 | 1.6113e-35 | 2.1201e-38 | -37.6736 | -988.1163
LU2O3 | Lu | (4/3)Lu + O2 = (2/3)Lu2O3 | 1380 | 1106.85 | 3.5505e-35 | 4.6717e-38 | -37.3305 | -986.2636
LU2O3 | Lu | (4/3)Lu + O2 = (2/3)Lu2O3 | 1390 | 1116.85 | 7.735e-35 | 1.0178e-37 | -36.9924 | -984.4114
LU2O3 | Lu | (4/3)Lu + O2 = (2/3)Lu2O3 | 1400 | 1126.85 | 1.6664e-34 | 2.1927e-37 | -36.659 | -982.5595
LU2O3 | Lu | (4/3)Lu + O2 = (2/3)Lu2O3 | 1410 | 1136.85 | 3.5511e-34 | 4.6726e-37 | -36.3304 | -980.708
LU2O3 | Lu | (4/3)Lu + O2 = (2/3)Lu2O3 | 1420 | 1146.85 | 7.4871e-34 | 9.8514e-37 | -36.0065 | -978.8568
LU2O3 | Lu | (4/3)Lu + O2 = (2/3)Lu2O3 | 1430 | 1156.85 | 1.5621e-33 | 2.0554e-36 | -35.6871 | -977.0059
LU2O3 | Lu | (4/3)Lu + O2 = (2/3)Lu2O3 | 1440 | 1166.85 | 3.226e-33 | 4.2448e-36 | -35.3721 | -975.1553
LU2O3 | Lu | (4/3)Lu + O2 = (2/3)Lu2O3 | 1450 | 1176.85 | 6.5958e-33 | 8.6787e-36 | -35.0615 | -973.305
LU2O3 | Lu | (4/3)Lu + O2 = (2/3)Lu2O3 | 1460 | 1186.85 | 1.3354e-32 | 1.7571e-35 | -34.7552 | -971.455
LU2O3 | Lu | (4/3)Lu + O2 = (2/3)Lu2O3 | 1470 | 1196.85 | 2.6777e-32 | 3.5233e-35 | -34.4531 | -969.6052
LU2O3 | Lu | (4/3)Lu + O2 = (2/3)Lu2O3 | 1480 | 1206.85 | 5.3189e-32 | 6.9986e-35 | -34.155 | -967.7557
LU2O3 | Lu | (4/3)Lu + O2 = (2/3)Lu2O3 | 1490 | 1216.85 | 1.0468e-31 | 1.3774e-34 | -33.8609 | -965.9064
LU2O3 | Lu | (4/3)Lu + O2 = (2/3)Lu2O3 | 1500 | 1226.85 | 2.0418e-31 | 2.6866e-34 | -33.5708 | -964.0573
LU2O3 | Lu | (4/3)Lu + O2 = (2/3)Lu2O3 | 1510 | 1236.85 | 3.9473e-31 | 5.1938e-34 | -33.2845 | -962.2082
LU2O3 | Lu | (4/3)Lu + O2 = (2/3)Lu2O3 | 1520 | 1246.85 | 7.5654e-31 | 9.9545e-34 | -33.002 | -960.3587
LU2O3 | Lu | (4/3)Lu + O2 = (2/3)Lu2O3 | 1530 | 1256.85 | 1.4378e-30 | 1.8918e-33 | -32.7231 | -958.5089
LU2O3 | Lu | (4/3)Lu + O2 = (2/3)Lu2O3 | 1540 | 1266.85 | 2.7097e-30 | 3.5655e-33 | -32.4479 | -956.6586
LU2O3 | Lu | (4/3)Lu + O2 = (2/3)Lu2O3 | 1550 | 1276.85 | 5.0657e-30 | 6.6654e-33 | -32.1762 | -954.8078
LU2O3 | Lu | (4/3)Lu + O2 = (2/3)Lu2O3 | 1560 | 1286.85 | 9.3948e-30 | 1.2362e-32 | -31.9079 | -952.9565
LU2O3 | Lu | (4/3)Lu + O2 = (2/3)Lu2O3 | 1570 | 1296.85 | 1.7288e-29 | 2.2747e-32 | -31.6431 | -951.1045
LU2O3 | Lu | (4/3)Lu + O2 = (2/3)Lu2O3 | 1580 | 1306.85 | 3.1569e-29 | 4.1538e-32 | -31.3816 | -949.2518
LU2O3 | Lu | (4/3)Lu + O2 = (2/3)Lu2O3 | 1590 | 1316.85 | 5.7215e-29 | 7.5283e-32 | -31.1233 | -947.3984
LU2O3 | Lu | (4/3)Lu + O2 = (2/3)Lu2O3 | 1600 | 1326.85 | 1.0294e-28 | 1.3544e-31 | -30.8682 | -945.5442
LU2O3 | Lu | (4/3)Lu + O2 = (2/3)Lu2O3 | 1610 | 1336.85 | 1.8386e-28 | 2.4192e-31 | -30.6163 | -943.6891
LU2O3 | Lu | (4/3)Lu + O2 = (2/3)Lu2O3 | 1620 | 1346.85 | 3.2607e-28 | 4.2904e-31 | -30.3675 | -941.8332
LU2O3 | Lu | (4/3)Lu + O2 = (2/3)Lu2O3 | 1630 | 1356.85 | 5.7428e-28 | 7.5563e-31 | -30.1217 | -939.9762
LU2O3 | Lu | (4/3)Lu + O2 = (2/3)Lu2O3 | 1640 | 1366.85 | 1.0045e-27 | 1.3218e-30 | -29.8788 | -938.1182
LU2O3 | Lu | (4/3)Lu + O2 = (2/3)Lu2O3 | 1650 | 1376.85 | 1.7454e-27 | 2.2966e-30 | -29.6389 | -936.2592
LU2O3 | Lu | (4/3)Lu + O2 = (2/3)Lu2O3 | 1660 | 1386.85 | 3.0129e-27 | 3.9643e-30 | -29.4018 | -934.399
LU2O3 | Lu | (4/3)Lu + O2 = (2/3)Lu2O3 | 1670 | 1396.85 | 5.1673e-27 | 6.799e-30 | -29.1676 | -932.5376
LU2O3 | Lu | (4/3)Lu + O2 = (2/3)Lu2O3 | 1680 | 1406.85 | 8.8062e-27 | 1.1587e-29 | -28.936 | -930.675
LU2O3 | Lu | (4/3)Lu + O2 = (2/3)Lu2O3 | 1690 | 1416.85 | 1.4915e-26 | 1.9625e-29 | -28.7072 | -928.8111
LU2O3 | Lu | (4/3)Lu + O2 = (2/3)Lu2O3 | 1700 | 1426.85 | 2.5107e-26 | 3.3035e-29 | -28.481 | -926.9458
LU2O3 | Lu | (4/3)Lu + O2 = (2/3)Lu2O3 | 1710 | 1436.85 | 4.2011e-26 | 5.5278e-29 | -28.2574 | -925.0792
LU2O3 | Lu | (4/3)Lu + O2 = (2/3)Lu2O3 | 1720 | 1446.85 | 6.9885e-26 | 9.1954e-29 | -28.0364 | -923.2111
LU2O3 | Lu | (4/3)Lu + O2 = (2/3)Lu2O3 | 1730 | 1456.85 | 1.1558e-25 | 1.5208e-28 | -27.8179 | -921.3415
LU2O3 | Lu | (4/3)Lu + O2 = (2/3)Lu2O3 | 1740 | 1466.85 | 1.9008e-25 | 2.501e-28 | -27.6019 | -919.4704
LU2O3 | Lu | (4/3)Lu + O2 = (2/3)Lu2O3 | 1750 | 1476.85 | 3.1085e-25 | 4.0902e-28 | -27.3883 | -917.5977
LU2O3 | Lu | (4/3)Lu + O2 = (2/3)Lu2O3 | 1760 | 1486.85 | 5.0559e-25 | 6.6525e-28 | -27.177 | -915.7234
LU2O3 | Lu | (4/3)Lu + O2 = (2/3)Lu2O3 | 1770 | 1496.85 | 8.179e-25 | 1.0762e-27 | -26.9681 | -913.8474
LU2O3 | Lu | (4/3)Lu + O2 = (2/3)Lu2O3 | 1780 | 1506.85 | 1.3162e-24 | 1.7318e-27 | -26.7615 | -911.9696
LU2O3 | Lu | (4/3)Lu + O2 = (2/3)Lu2O3 | 1790 | 1516.85 | 2.107e-24 | 2.7723e-27 | -26.5572 | -910.0901
LU2O3 | Lu | (4/3)Lu + O2 = (2/3)Lu2O3 | 1800 | 1526.85 | 3.3558e-24 | 4.4155e-27 | -26.355 | -908.2088
LU2O3 | Lu | (4/3)Lu + O2 = (2/3)Lu2O3 | 1810 | 1536.85 | 5.318e-24 | 6.9974e-27 | -26.1551 | -906.3256
LU2O3 | Lu | (4/3)Lu + O2 = (2/3)Lu2O3 | 1820 | 1546.85 | 8.3861e-24 | 1.1034e-26 | -25.9573 | -904.4405
LU2O3 | Lu | (4/3)Lu + O2 = (2/3)Lu2O3 | 1830 | 1556.85 | 1.316e-23 | 1.7316e-26 | -25.7615 | -902.5535
LU2O3 | Lu | (4/3)Lu + O2 = (2/3)Lu2O3 | 1840 | 1566.85 | 2.0554e-23 | 2.7045e-26 | -25.5679 | -900.6644
LU2O3 | Lu | (4/3)Lu + O2 = (2/3)Lu2O3 | 1850 | 1576.85 | 3.1952e-23 | 4.2042e-26 | -25.3763 | -898.7733
LU2O3 | Lu | (4/3)Lu + O2 = (2/3)Lu2O3 | 1860 | 1586.85 | 4.9442e-23 | 6.5055e-26 | -25.1867 | -896.8801
LU2O3 | Lu | (4/3)Lu + O2 = (2/3)Lu2O3 | 1870 | 1596.85 | 7.6159e-23 | 1.0021e-25 | -24.9991 | -894.9849
LU2O3 | Lu | (4/3)Lu + O2 = (2/3)Lu2O3 | 1880 | 1606.85 | 1.1679e-22 | 1.5367e-25 | -24.8134 | -893.0874
LU2O3 | Lu | (4/3)Lu + O2 = (2/3)Lu2O3 | 1890 | 1616.85 | 1.7832e-22 | 2.3463e-25 | -24.6296 | -891.1877
LU2O3 | Lu | (4/3)Lu + O2 = (2/3)Lu2O3 | 1900 | 1626.85 | 2.7109e-22 | 3.567e-25 | -24.4477 | -889.2858
LU2O3 | Lu | (4/3)Lu + O2 = (2/3)Lu2O3 | 1910 | 1636.85 | 4.1039e-22 | 5.3998e-25 | -24.2676 | -887.3816
LU2O3 | Lu | (4/3)Lu + O2 = (2/3)Lu2O3 | 1920 | 1646.85 | 6.1866e-22 | 8.1403e-25 | -24.0894 | -885.4751
LU2O3 | Lu | (4/3)Lu + O2 = (2/3)Lu2O3 | 1930 | 1656.85 | 9.2882e-22 | 1.2221e-24 | -23.9129 | -883.5662
LU2O3 | Lu | (4/3)Lu + O2 = (2/3)Lu2O3 | 1936 | 1662.85 | 1.183e-21 | 1.5565e-24 | -23.8078 | -882.4197
LU2O3 | Lu | (4/3)Lu + O2 = (2/3)Lu2O3 | 1936 | 1662.85 | 1.183e-21 | 1.5565e-24 | -23.8078 | -882.4197
LU2O3 | Lu | (4/3)Lu + O2 = (2/3)Lu2O3 | 1940 | 1666.85 | 1.3933e-21 | 1.8332e-24 | -23.7368 | -881.6037
LU2O3 | Lu | (4/3)Lu + O2 = (2/3)Lu2O3 | 1950 | 1676.85 | 2.0913e-21 | 2.7517e-24 | -23.5604 | -879.5634
LU2O3 | Lu | (4/3)Lu + O2 = (2/3)Lu2O3 | 1960 | 1686.85 | 3.1261e-21 | 4.1133e-24 | -23.3858 | -877.5227
LU2O3 | Lu | (4/3)Lu + O2 = (2/3)Lu2O3 | 1960 | 1686.85 | 3.126e-21 | 4.1132e-24 | -23.3858 | -877.5233
LU2O3 | Lu | (4/3)Lu + O2 = (2/3)Lu2O3 | 1970 | 1696.85 | 4.6541e-21 | 6.1238e-24 | -23.213 | -875.4816
LU2O3 | Lu | (4/3)Lu + O2 = (2/3)Lu2O3 | 1980 | 1706.85 | 6.9012e-21 | 9.0805e-24 | -23.0419 | -873.4402
LU2O3 | Lu | (4/3)Lu + O2 = (2/3)Lu2O3 | 1990 | 1716.85 | 1.0193e-20 | 1.3412e-23 | -22.8725 | -871.3984
LU2O3 | Lu | (4/3)Lu + O2 = (2/3)Lu2O3 | 2010 | 1736.85 | 2.1981e-20 | 2.8922e-23 | -22.5388 | -867.3138
LU2O3 | Lu | (4/3)Lu + O2 = (2/3)Lu2O3 | 2020 | 1746.85 | 3.2095e-20 | 4.2231e-23 | -22.3744 | -865.271
LU2O3 | Lu | (4/3)Lu + O2 = (2/3)Lu2O3 | 2030 | 1756.85 | 4.6691e-20 | 6.1435e-23 | -22.2116 | -863.2278
LU2O3 | Lu | (4/3)Lu + O2 = (2/3)Lu2O3 | 2040 | 1766.85 | 6.7676e-20 | 8.9048e-23 | -22.0504 | -861.1843
LU2O3 | Lu | (4/3)Lu + O2 = (2/3)Lu2O3 | 2050 | 1776.85 | 9.7741e-20 | 1.2861e-22 | -21.8907 | -859.1404
LU2O3 | Lu | (4/3)Lu + O2 = (2/3)Lu2O3 | 2060 | 1786.85 | 1.4066e-19 | 1.8508e-22 | -21.7326 | -857.0962
LU2O3 | Lu | (4/3)Lu + O2 = (2/3)Lu2O3 | 2070 | 1796.85 | 2.0172e-19 | 2.6542e-22 | -21.5761 | -855.0517
LU2O3 | Lu | (4/3)Lu + O2 = (2/3)Lu2O3 | 2080 | 1806.85 | 2.8829e-19 | 3.7933e-22 | -21.421 | -853.0069
LU2O3 | Lu | (4/3)Lu + O2 = (2/3)Lu2O3 | 2090 | 1816.85 | 4.1062e-19 | 5.4029e-22 | -21.2674 | -850.9618
LU2O3 | Lu | (4/3)Lu + O2 = (2/3)Lu2O3 | 2100 | 1826.85 | 5.8289e-19 | 7.6696e-22 | -21.1152 | -848.9164
LU2O3 | Lu | (4/3)Lu + O2 = (2/3)Lu2O3 | 2110 | 1836.85 | 8.2471e-19 | 1.0851e-21 | -20.9645 | -846.8706
LU2O3 | Lu | (4/3)Lu + O2 = (2/3)Lu2O3 | 2120 | 1846.85 | 1.1631e-18 | 1.5303e-21 | -20.8152 | -844.8246
LU2O3 | Lu | (4/3)Lu + O2 = (2/3)Lu2O3 | 2130 | 1856.85 | 1.635e-18 | 2.1513e-21 | -20.6673 | -842.7783
LU2O3 | Lu | (4/3)Lu + O2 = (2/3)Lu2O3 | 2140 | 1866.85 | 2.2911e-18 | 3.0146e-21 | -20.5208 | -840.7316
LU2O3 | Lu | (4/3)Lu + O2 = (2/3)Lu2O3 | 2150 | 1876.85 | 3.2005e-18 | 4.2111e-21 | -20.3756 | -838.6847
LU2O3 | Lu | (4/3)Lu + O2 = (2/3)Lu2O3 | 2160 | 1886.85 | 4.4571e-18 | 5.8646e-21 | -20.2318 | -836.6375
LU2O3 | Lu | (4/3)Lu + O2 = (2/3)Lu2O3 | 2170 | 1896.85 | 6.1883e-18 | 8.1425e-21 | -20.0892 | -834.59
LU2O3 | Lu | (4/3)Lu + O2 = (2/3)Lu2O3 | 2180 | 1906.85 | 8.5662e-18 | 1.1271e-20 | -19.948 | -832.5423
LU2O3 | Lu | (4/3)Lu + O2 = (2/3)Lu2O3 | 2190 | 1916.85 | 1.1823e-17 | 1.5556e-20 | -19.8081 | -830.4943
LU2O3 | Lu | (4/3)Lu + O2 = (2/3)Lu2O3 | 2200 | 1926.85 | 1.627e-17 | 2.1408e-20 | -19.6694 | -828.446
LU2O3 | Lu | (4/3)Lu + O2 = (2/3)Lu2O3 | 2210 | 1936.85 | 2.2326e-17 | 2.9376e-20 | -19.532 | -826.3975
LU2O3 | Lu | (4/3)Lu + O2 = (2/3)Lu2O3 | 2220 | 1946.85 | 3.0549e-17 | 4.0196e-20 | -19.3958 | -824.3487
LU2O3 | Lu | (4/3)Lu + O2 = (2/3)Lu2O3 | 2230 | 1956.85 | 4.1684e-17 | 5.4847e-20 | -19.2608 | -822.2996
LU2O3 | Lu | (4/3)Lu + O2 = (2/3)Lu2O3 | 2240 | 1966.85 | 5.6721e-17 | 7.4632e-20 | -19.1271 | -820.2503
LU2O3 | Lu | (4/3)Lu + O2 = (2/3)Lu2O3 | 2250 | 1976.85 | 7.6972e-17 | 1.0128e-19 | -18.9945 | -818.2007
LU2O3 | Lu | (4/3)Lu + O2 = (2/3)Lu2O3 | 2260 | 1986.85 | 1.0417e-16 | 1.3707e-19 | -18.8631 | -816.1509
LU2O3 | Lu | (4/3)Lu + O2 = (2/3)Lu2O3 | 2270 | 1996.85 | 1.4061e-16 | 1.8502e-19 | -18.7328 | -814.1009
LU2O3 | Lu | (4/3)Lu + O2 = (2/3)Lu2O3 | 2280 | 2006.85 | 1.893e-16 | 2.4908e-19 | -18.6037 | -812.0506
LU2O3 | Lu | (4/3)Lu + O2 = (2/3)Lu2O3 | 2290 | 2016.85 | 2.5419e-16 | 3.3446e-19 | -18.4757 | -810.0002
LU2O3 | Lu | (4/3)Lu + O2 = (2/3)Lu2O3 | 2300 | 2026.85 | 3.4046e-16 | 4.4797e-19 | -18.3487 | -807.9494
LU2O3 | Lu | (4/3)Lu + O2 = (2/3)Lu2O3 | 2310 | 2036.85 | 4.5485e-16 | 5.9849e-19 | -18.2229 | -805.8985
LU2O3 | Lu | (4/3)Lu + O2 = (2/3)Lu2O3 | 2320 | 2046.85 | 6.0618e-16 | 7.976e-19 | -18.0982 | -803.8473
LU2O3 | Lu | (4/3)Lu + O2 = (2/3)Lu2O3 | 2330 | 2056.85 | 8.0587e-16 | 1.0603e-18 | -17.9746 | -801.7959
LU2O3 | Lu | (4/3)Lu + O2 = (2/3)Lu2O3 | 2340 | 2066.85 | 1.0687e-15 | 1.4062e-18 | -17.8519 | -799.7443
LU2O3 | Lu | (4/3)Lu + O2 = (2/3)Lu2O3 | 2350 | 2076.85 | 1.414e-15 | 1.8605e-18 | -17.7304 | -797.6925
LU2O3 | Lu | (4/3)Lu + O2 = (2/3)Lu2O3 | 2360 | 2086.85 | 1.8663e-15 | 2.4557e-18 | -17.6098 | -795.6405
LU2O3 | Lu | (4/3)Lu + O2 = (2/3)Lu2O3 | 2370 | 2096.85 | 2.4577e-15 | 3.2338e-18 | -17.4903 | -793.5883
LU2O3 | Lu | (4/3)Lu + O2 = (2/3)Lu2O3 | 2380 | 2106.85 | 3.2289e-15 | 4.2486e-18 | -17.3718 | -791.5359
LU2O3 | Lu | (4/3)Lu + O2 = (2/3)Lu2O3 | 2390 | 2116.85 | 4.2325e-15 | 5.5691e-18 | -17.2542 | -789.4833
LU2O3 | Lu | (4/3)Lu + O2 = (2/3)Lu2O3 | 2400 | 2126.85 | 5.5357e-15 | 7.2838e-18 | -17.1376 | -787.4305
LU2O3 | Lu | (4/3)Lu + O2 = (2/3)Lu2O3 | 2410 | 2136.85 | 7.224e-15 | 9.5052e-18 | -17.022 | -785.3776
LU2O3 | Lu | (4/3)Lu + O2 = (2/3)Lu2O3 | 2420 | 2146.85 | 9.4065e-15 | 1.2377e-17 | -16.9074 | -783.3244
LU2O3 | Lu | (4/3)Lu + O2 = (2/3)Lu2O3 | 2430 | 2156.85 | 1.2222e-14 | 1.6082e-17 | -16.7937 | -781.271
LU2O3 | Lu | (4/3)Lu + O2 = (2/3)Lu2O3 | 2440 | 2166.85 | 1.5846e-14 | 2.0851e-17 | -16.6809 | -779.2175
LU2O3 | Lu | (4/3)Lu + O2 = (2/3)Lu2O3 | 2450 | 2176.85 | 2.0502e-14 | 2.6977e-17 | -16.569 | -777.1638
LU2O3 | Lu | (4/3)Lu + O2 = (2/3)Lu2O3 | 2460 | 2186.85 | 2.6471e-14 | 3.483e-17 | -16.458 | -775.11
LU2O3 | Lu | (4/3)Lu + O2 = (2/3)Lu2O3 | 2470 | 2196.85 | 3.4106e-14 | 4.4877e-17 | -16.348 | -773.0559
LU2O3 | Lu | (4/3)Lu + O2 = (2/3)Lu2O3 | 2480 | 2206.85 | 4.3855e-14 | 5.7704e-17 | -16.2388 | -771.0017
LU2O3 | Lu | (4/3)Lu + O2 = (2/3)Lu2O3 | 2490 | 2216.85 | 5.6277e-14 | 7.4048e-17 | -16.1305 | -768.9474
LU2O3 | Lu | (4/3)Lu + O2 = (2/3)Lu2O3 | 2500 | 2226.85 | 7.2074e-14 | 9.4834e-17 | -16.023 | -766.8928
LU2O3 | Lu | (4/3)Lu + O2 = (2/3)Lu2O3 | 2510 | 2236.85 | 9.2124e-14 | 1.2122e-16 | -15.9164 | -764.8382
LU2O3 | Lu | (4/3)Lu + O2 = (2/3)Lu2O3 | 2520 | 2246.85 | 1.1752e-13 | 1.5464e-16 | -15.8107 | -762.7834
LU2O3 | Lu | (4/3)Lu + O2 = (2/3)Lu2O3 | 2530 | 2256.85 | 1.4964e-13 | 1.9689e-16 | -15.7058 | -760.7284
LU2O3 | Lu | (4/3)Lu + O2 = (2/3)Lu2O3 | 2540 | 2266.85 | 1.9017e-13 | 2.5022e-16 | -15.6017 | -758.6733
LU2O3 | Lu | (4/3)Lu + O2 = (2/3)Lu2O3 | 2550 | 2276.85 | 2.4123e-13 | 3.174e-16 | -15.4984 | -756.618
LU2O3 | Lu | (4/3)Lu + O2 = (2/3)Lu2O3 | 2560 | 2286.85 | 3.0542e-13 | 4.0187e-16 | -15.3959 | -754.5626
LU2O3 | Lu | (4/3)Lu + O2 = (2/3)Lu2O3 | 2570 | 2296.85 | 3.86e-13 | 5.0789e-16 | -15.2942 | -752.5071
LU2O3 | Lu | (4/3)Lu + O2 = (2/3)Lu2O3 | 2580 | 2306.85 | 4.8695e-13 | 6.4072e-16 | -15.1933 | -750.4514
LU2O3 | Lu | (4/3)Lu + O2 = (2/3)Lu2O3 | 2590 | 2316.85 | 6.132e-13 | 8.0685e-16 | -15.0932 | -748.3956
LU2O3 | Lu | (4/3)Lu + O2 = (2/3)Lu2O3 | 2600 | 2326.85 | 7.7083e-13 | 1.0143e-15 | -14.9939 | -746.3397
LU2O3 | Lu | (4/3)Lu + O2 = (2/3)Lu2O3 | 2610 | 2336.85 | 9.6728e-13 | 1.2727e-15 | -14.8953 | -744.2836
LU2O3 | Lu | (4/3)Lu + O2 = (2/3)Lu2O3 | 2620 | 2346.85 | 1.2117e-12 | 1.5944e-15 | -14.7974 | -742.2274
LU2O3 | Lu | (4/3)Lu + O2 = (2/3)Lu2O3 | 2630 | 2356.85 | 1.5153e-12 | 1.9938e-15 | -14.7003 | -740.1711
LU2O3 | Lu | (4/3)Lu + O2 = (2/3)Lu2O3 | 2640 | 2366.85 | 1.8918e-12 | 2.4892e-15 | -14.6039 | -738.1147
LU2O3 | Lu | (4/3)Lu + O2 = (2/3)Lu2O3 | 2650 | 2376.85 | 2.3579e-12 | 3.1024e-15 | -14.5083 | -736.0582
LU2O3 | Lu | (4/3)Lu + O2 = (2/3)Lu2O3 | 2660 | 2386.85 | 2.9339e-12 | 3.8604e-15 | -14.4134 | -734.0016
LU2O3 | Lu | (4/3)Lu + O2 = (2/3)Lu2O3 | 2670 | 2396.85 | 3.6447e-12 | 4.7957e-15 | -14.3191 | -731.9448
LU2O3 | Lu | (4/3)Lu + O2 = (2/3)Lu2O3 | 2680 | 2406.85 | 4.5205e-12 | 5.948e-15 | -14.2256 | -729.888
LU2O3 | Lu | (4/3)Lu + O2 = (2/3)Lu2O3 | 2690 | 2416.85 | 5.5977e-12 | 7.3653e-15 | -14.1328 | -727.831
LU2O3 | Lu | (4/3)Lu + O2 = (2/3)Lu2O3 | 2700 | 2426.85 | 6.9206e-12 | 9.1061e-15 | -14.0407 | -725.774
LU2O3 | Lu | (4/3)Lu + O2 = (2/3)Lu2O3 | 2710 | 2436.85 | 8.5429e-12 | 1.1241e-14 | -13.9492 | -723.7169
LU2O3 | Lu | (4/3)Lu + O2 = (2/3)Lu2O3 | 2720 | 2446.85 | 1.0529e-11 | 1.3854e-14 | -13.8584 | -721.6596
LU2O3 | Lu | (4/3)Lu + O2 = (2/3)Lu2O3 | 2730 | 2456.85 | 1.2958e-11 | 1.7049e-14 | -13.7683 | -719.6023
LU2O3 | Lu | (4/3)Lu + O2 = (2/3)Lu2O3 | 2740 | 2466.85 | 1.5922e-11 | 2.095e-14 | -13.6788 | -717.5449
LU2O3 | Lu | (4/3)Lu + O2 = (2/3)Lu2O3 | 2750 | 2476.85 | 1.9535e-11 | 2.5704e-14 | -13.59 | -715.4874
LU2O3 | Lu | (4/3)Lu + O2 = (2/3)Lu2O3 | 2760 | 2486.85 | 2.3933e-11 | 3.1491e-14 | -13.5018 | -713.4298
LU2O3 | Lu | (4/3)Lu + O2 = (2/3)Lu2O3 | 2763 | 2489.85 | 2.5429e-11 | 3.3459e-14 | -13.4755 | -712.8125
LU2O3 | Lu | (4/3)Lu + O2 = (2/3)Lu2O3 | 2763 | 2489.85 | 2.5429e-11 | 3.3459e-14 | -13.4755 | -712.8125
LU2O3 | Lu | (4/3)Lu + O2 = (2/3)Lu2O3 | 2770 | 2496.85 | 2.8993e-11 | 3.8149e-14 | -13.4185 | -711.597
LU2O3 | Lu | (4/3)Lu + O2 = (2/3)Lu2O3 | 2780 | 2506.85 | 3.4928e-11 | 4.5958e-14 | -13.3376 | -709.8616
LU2O3 | Lu | (4/3)Lu + O2 = (2/3)Lu2O3 | 2790 | 2516.85 | 4.2019e-11 | 5.5288e-14 | -13.2574 | -708.1272
LU2O3 | Lu | (4/3)Lu + O2 = (2/3)Lu2O3 | 2800 | 2526.85 | 5.0481e-11 | 6.6423e-14 | -13.1777 | -706.3939
LU2O3 | Lu | (4/3)Lu + O2 = (2/3)Lu2O3 | 2810 | 2536.85 | 6.0566e-11 | 7.9692e-14 | -13.0986 | -704.6617
LU2O3 | Lu | (4/3)Lu + O2 = (2/3)Lu2O3 | 2820 | 2546.85 | 7.2567e-11 | 9.5483e-14 | -13.0201 | -702.9305
LU2O3 | Lu | (4/3)Lu + O2 = (2/3)Lu2O3 | 2830 | 2556.85 | 8.6832e-11 | 1.1425e-13 | -12.9421 | -701.2004
LU2O3 | Lu | (4/3)Lu + O2 = (2/3)Lu2O3 | 2840 | 2566.85 | 1.0377e-10 | 1.3653e-13 | -12.8648 | -699.4714
LU2O3 | Lu | (4/3)Lu + O2 = (2/3)Lu2O3 | 2850 | 2576.85 | 1.2384e-10 | 1.6295e-13 | -12.788 | -697.7434
LU2O3 | Lu | (4/3)Lu + O2 = (2/3)Lu2O3 | 2860 | 2586.85 | 1.4761e-10 | 1.9422e-13 | -12.7117 | -696.0164
LU2O3 | Lu | (4/3)Lu + O2 = (2/3)Lu2O3 | 2870 | 2596.85 | 1.7572e-10 | 2.3121e-13 | -12.636 | -694.2905
LU2O3 | Lu | (4/3)Lu + O2 = (2/3)Lu2O3 | 2880 | 2606.85 | 2.0892e-10 | 2.7489e-13 | -12.5608 | -692.5656
LU2O3 | Lu | (4/3)Lu + O2 = (2/3)Lu2O3 | 2890 | 2616.85 | 2.4808e-10 | 3.2643e-13 | -12.4862 | -690.8418
LU2O3 | Lu | (4/3)Lu + O2 = (2/3)Lu2O3 | 2900 | 2626.85 | 2.9423e-10 | 3.8714e-13 | -12.4121 | -689.1189
LU2O3 | Lu | (4/3)Lu + O2 = (2/3)Lu2O3 | 2910 | 2636.85 | 3.4853e-10 | 4.586e-13 | -12.3386 | -687.3971
LU2O3 | Lu | (4/3)Lu + O2 = (2/3)Lu2O3 | 2920 | 2646.85 | 4.1236e-10 | 5.4258e-13 | -12.2655 | -685.6763
LU2O3 | Lu | (4/3)Lu + O2 = (2/3)Lu2O3 | 2930 | 2656.85 | 4.873e-10 | 6.4119e-13 | -12.193 | -683.9566
LU2O3 | Lu | (4/3)Lu + O2 = (2/3)Lu2O3 | 2940 | 2666.85 | 5.7519e-10 | 7.5683e-13 | -12.121 | -682.2378
LU2O3 | Lu | (4/3)Lu + O2 = (2/3)Lu2O3 | 2950 | 2676.85 | 6.7813e-10 | 8.9228e-13 | -12.0495 | -680.5201
LU2O3 | Lu | (4/3)Lu + O2 = (2/3)Lu2O3 | 2960 | 2686.85 | 7.9857e-10 | 1.0508e-12 | -11.9785 | -678.8033
LU2O3 | Lu | (4/3)Lu + O2 = (2/3)Lu2O3 | 2970 | 2696.85 | 9.3934e-10 | 1.236e-12 | -11.908 | -677.0876
LU2O3 | Lu | (4/3)Lu + O2 = (2/3)Lu2O3 | 2980 | 2706.85 | 1.1037e-09 | 1.4522e-12 | -11.838 | -675.3728
LU2O3 | Lu | (4/3)Lu + O2 = (2/3)Lu2O3 | 2990 | 2716.85 | 1.2953e-09 | 1.7043e-12 | -11.7684 | -673.6591
LU2O3 | Lu | (4/3)Lu + O2 = (2/3)Lu2O3 | 3000 | 2726.85 | 1.5185e-09 | 1.998e-12 | -11.6994 | -671.9463
MG1O1 | Mg | 2Mg + O2 = 2MgO | 300 | 26.85 | 4.9215e-196 | 6.4757e-199 | -198.1887 | -1138.2825
MG1O1 | Mg | 2Mg + O2 = 2MgO | 310 | 36.85 | 2.8185e-189 | 3.7085e-192 | -191.4308 | -1136.1178
MG1O1 | Mg | 2Mg + O2 = 2MgO | 320 | 46.85 | 6.1057e-183 | 8.0338e-186 | -185.0951 | -1133.9521
MG1O1 | Mg | 2Mg + O2 = 2MgO | 330 | 56.85 | 5.4648e-177 | 7.1906e-180 | -179.1432 | -1131.7858
MG1O1 | Mg | 2Mg + O2 = 2MgO | 340 | 66.85 | 2.1846e-171 | 2.8744e-174 | -173.5414 | -1129.619
MG1O1 | Mg | 2Mg + O2 = 2MgO | 350 | 76.85 | 4.179e-166 | 5.4987e-169 | -168.2597 | -1127.4522
MG1O1 | Mg | 2Mg + O2 = 2MgO | 360 | 86.85 | 4.0675e-161 | 5.352e-164 | -163.2715 | -1125.2855
MG1O1 | Mg | 2Mg + O2 = 2MgO | 370 | 96.85 | 2.1277e-156 | 2.7996e-159 | -158.5529 | -1123.1191
MG1O1 | Mg | 2Mg + O2 = 2MgO | 380 | 106.85 | 6.2817e-152 | 8.2654e-155 | -154.0827 | -1120.9531
MG1O1 | Mg | 2Mg + O2 = 2MgO | 390 | 116.85 | 1.0938e-147 | 1.4392e-150 | -149.8419 | -1118.7878
MG1O1 | Mg | 2Mg + O2 = 2MgO | 400 | 126.85 | 1.1685e-143 | 1.5375e-146 | -145.8132 | -1116.6232
MG1O1 | Mg | 2Mg + O2 = 2MgO | 410 | 136.85 | 7.9381e-140 | 1.0445e-142 | -141.9811 | -1114.4594
MG1O1 | Mg | 2Mg + O2 = 2MgO | 420 | 146.85 | 3.5417e-136 | 4.6601e-139 | -138.3316 | -1112.2965
MG1O1 | Mg | 2Mg + O2 = 2MgO | 430 | 156.85 | 1.0687e-132 | 1.4061e-135 | -134.852 | -1110.1346
MG1O1 | Mg | 2Mg + O2 = 2MgO | 440 | 166.85 | 2.2397e-129 | 2.947e-132 | -131.5306 | -1107.9737
MG1O1 | Mg | 2Mg + O2 = 2MgO | 450 | 176.85 | 3.3404e-126 | 4.3952e-129 | -128.357 | -1105.8138
MG1O1 | Mg | 2Mg + O2 = 2MgO | 460 | 186.85 | 3.6249e-123 | 4.7696e-126 | -125.3215 | -1103.655
MG1O1 | Mg | 2Mg + O2 = 2MgO | 470 | 196.85 | 2.9208e-120 | 3.8432e-123 | -122.4153 | -1101.4974
MG1O1 | Mg | 2Mg + O2 = 2MgO | 480 | 206.85 | 1.7803e-117 | 2.3425e-120 | -119.6303 | -1099.3409
MG1O1 | Mg | 2Mg + O2 = 2MgO | 490 | 216.85 | 8.35e-115 | 1.0987e-117 | -116.9591 | -1097.1855
MG1O1 | Mg | 2Mg + O2 = 2MgO | 500 | 226.85 | 3.0614e-112 | 4.0281e-115 | -114.3949 | -1095.0313
MG1O1 | Mg | 2Mg + O2 = 2MgO | 510 | 236.85 | 8.9015e-110 | 1.1713e-112 | -111.9314 | -1092.8783
MG1O1 | Mg | 2Mg + O2 = 2MgO | 520 | 246.85 | 2.0804e-107 | 2.7374e-110 | -109.5627 | -1090.7264
MG1O1 | Mg | 2Mg + O2 = 2MgO | 530 | 256.85 | 3.9567e-105 | 5.2061e-108 | -107.2835 | -1088.5757
MG1O1 | Mg | 2Mg + O2 = 2MgO | 540 | 266.85 | 6.1942e-103 | 8.1503e-106 | -105.0888 | -1086.4261
MG1O1 | Mg | 2Mg + O2 = 2MgO | 550 | 276.85 | 8.0673e-101 | 1.0615e-103 | -102.9741 | -1084.2776
MG1O1 | Mg | 2Mg + O2 = 2MgO | 560 | 286.85 | 8.8276e-99 | 1.1615e-101 | -100.935 | -1082.1303
MG1O1 | Mg | 2Mg + O2 = 2MgO | 570 | 296.85 | 8.1905e-97 | 1.0777e-99 | -98.9675 | -1079.9841
MG1O1 | Mg | 2Mg + O2 = 2MgO | 580 | 306.85 | 6.4988e-95 | 8.551e-98 | -97.068 | -1077.8389
MG1O1 | Mg | 2Mg + O2 = 2MgO | 590 | 316.85 | 4.445e-93 | 5.8486e-96 | -95.2329 | -1075.6949
MG1O1 | Mg | 2Mg + O2 = 2MgO | 600 | 326.85 | 2.6403e-91 | 3.474e-94 | -93.4592 | -1073.5519
MG1O1 | Mg | 2Mg + O2 = 2MgO | 610 | 336.85 | 1.3714e-89 | 1.8045e-92 | -91.7436 | -1071.4099
MG1O1 | Mg | 2Mg + O2 = 2MgO | 620 | 346.85 | 6.2703e-88 | 8.2504e-91 | -90.0835 | -1069.2689
MG1O1 | Mg | 2Mg + O2 = 2MgO | 630 | 356.85 | 2.5387e-86 | 3.3404e-89 | -88.4762 | -1067.1289
MG1O1 | Mg | 2Mg + O2 = 2MgO | 640 | 366.85 | 9.1545e-85 | 1.2045e-87 | -86.9192 | -1064.9899
MG1O1 | Mg | 2Mg + O2 = 2MgO | 650 | 376.85 | 2.9558e-83 | 3.8891e-86 | -85.4101 | -1062.8518
MG1O1 | Mg | 2Mg + O2 = 2MgO | 660 | 386.85 | 8.5882e-82 | 1.13e-84 | -83.9469 | -1060.7146
MG1O1 | Mg | 2Mg + O2 = 2MgO | 670 | 396.85 | 2.2563e-80 | 2.9688e-83 | -82.5274 | -1058.5782
MG1O1 | Mg | 2Mg + O2 = 2MgO | 680 | 406.85 | 5.3835e-79 | 7.0835e-82 | -81.1498 | -1056.4428
MG1O1 | Mg | 2Mg + O2 = 2MgO | 690 | 416.85 | 1.1715e-77 | 1.5414e-80 | -79.8121 | -1054.3082
MG1O1 | Mg | 2Mg + O2 = 2MgO | 700 | 426.85 | 2.3342e-76 | 3.0713e-79 | -78.5127 | -1052.1743
MG1O1 | Mg | 2Mg + O2 = 2MgO | 710 | 436.85 | 4.2744e-75 | 5.6242e-78 | -77.2499 | -1050.0413
MG1O1 | Mg | 2Mg + O2 = 2MgO | 720 | 446.85 | 7.219e-74 | 9.4987e-77 | -76.0223 | -1047.909
MG1O1 | Mg | 2Mg + O2 = 2MgO | 730 | 456.85 | 1.1282e-72 | 1.4845e-75 | -74.8284 | -1045.7774
MG1O1 | Mg | 2Mg + O2 = 2MgO | 740 | 466.85 | 1.6368e-71 | 2.1537e-74 | -73.6668 | -1043.6466
MG1O1 | Mg | 2Mg + O2 = 2MgO | 750 | 476.85 | 2.211e-70 | 2.9092e-73 | -72.5362 | -1041.5164
MG1O1 | Mg | 2Mg + O2 = 2MgO | 760 | 486.85 | 2.7885e-69 | 3.6691e-72 | -71.4354 | -1039.3868
MG1O1 | Mg | 2Mg + O2 = 2MgO | 770 | 496.85 | 3.2925e-68 | 4.3322e-71 | -70.3633 | -1037.2579
MG1O1 | Mg | 2Mg + O2 = 2MgO | 780 | 506.85 | 3.6488e-67 | 4.801e-70 | -69.3187 | -1035.1295
MG1O1 | Mg | 2Mg + O2 = 2MgO | 790 | 516.85 | 3.8044e-66 | 5.0057e-69 | -68.3005 | -1033.0017
MG1O1 | Mg | 2Mg + O2 = 2MgO | 800 | 526.85 | 3.7405e-65 | 4.9217e-68 | -67.3079 | -1030.8745
MG1O1 | Mg | 2Mg + O2 = 2MgO | 810 | 536.85 | 3.4757e-64 | 4.5732e-67 | -66.3398 | -1028.7477
MG1O1 | Mg | 2Mg + O2 = 2MgO | 820 | 546.85 | 3.0585e-63 | 4.0243e-66 | -65.3953 | -1026.6215
MG1O1 | Mg | 2Mg + O2 = 2MgO | 830 | 556.85 | 2.5538e-62 | 3.3602e-65 | -64.4736 | -1024.4957
MG1O1 | Mg | 2Mg + O2 = 2MgO | 840 | 566.85 | 2.0271e-61 | 2.6673e-64 | -63.5739 | -1022.3703
MG1O1 | Mg | 2Mg + O2 = 2MgO | 850 | 576.85 | 1.5325e-60 | 2.0164e-63 | -62.6954 | -1020.2453
MG1O1 | Mg | 2Mg + O2 = 2MgO | 860 | 586.85 | 1.1052e-59 | 1.4543e-62 | -61.8374 | -1018.1207
MG1O1 | Mg | 2Mg + O2 = 2MgO | 870 | 596.85 | 7.6167e-59 | 1.0022e-61 | -60.999 | -1015.9964
MG1O1 | Mg | 2Mg + O2 = 2MgO | 880 | 606.85 | 5.0235e-58 | 6.6098e-61 | -60.1798 | -1013.8725
MG1O1 | Mg | 2Mg + O2 = 2MgO | 890 | 616.85 | 3.1755e-57 | 4.1783e-60 | -59.379 | -1011.7489
MG1O1 | Mg | 2Mg + O2 = 2MgO | 900 | 626.85 | 1.9267e-56 | 2.5352e-59 | -58.596 | -1009.6255
MG1O1 | Mg | 2Mg + O2 = 2MgO | 910 | 636.85 | 1.1236e-55 | 1.4784e-58 | -57.8302 | -1007.5024
MG1O1 | Mg | 2Mg + O2 = 2MgO | 920 | 646.85 | 6.3054e-55 | 8.2966e-58 | -57.0811 | -1005.3795
MG1O1 | Mg | 2Mg + O2 = 2MgO | 923 | 649.85 | 1.0502e-54 | 1.3819e-57 | -56.8595 | -1004.7427
MG1O1 | Mg | 2Mg + O2 = 2MgO | 923 | 649.85 | 1.0502e-54 | 1.3819e-57 | -56.8595 | -1004.7427
MG1O1 | Mg | 2Mg + O2 = 2MgO | 930 | 656.85 | 3.4669e-54 | 4.5617e-57 | -56.3409 | -1003.1281
MG1O1 | Mg | 2Mg + O2 = 2MgO | 940 | 666.85 | 1.8514e-53 | 2.436e-56 | -55.6133 | -1000.8214
MG1O1 | Mg | 2Mg + O2 = 2MgO | 950 | 676.85 | 9.5442e-53 | 1.2558e-55 | -54.9011 | -998.5144
MG1O1 | Mg | 2Mg + O2 = 2MgO | 960 | 686.85 | 4.7551e-52 | 6.2567e-55 | -54.2037 | -996.2072
MG1O1 | Mg | 2Mg + O2 = 2MgO | 970 | 696.85 | 2.292e-51 | 3.0158e-54 | -53.5206 | -993.8998
MG1O1 | Mg | 2Mg + O2 = 2MgO | 980 | 706.85 | 1.0699e-50 | 1.4077e-53 | -52.8515 | -991.5921
MG1O1 | Mg | 2Mg + O2 = 2MgO | 990 | 716.85 | 4.8412e-50 | 6.37e-53 | -52.1959 | -989.2843
MG1O1 | Mg | 2Mg + O2 = 2MgO | 1000 | 726.85 | 2.1256e-49 | 2.7968e-52 | -51.5533 | -986.9762
MG1O1 | Mg | 2Mg + O2 = 2MgO | 1010 | 736.85 | 9.0631e-49 | 1.1925e-51 | -50.9235 | -984.668
MG1O1 | Mg | 2Mg + O2 = 2MgO | 1020 | 746.85 | 3.7561e-48 | 4.9422e-51 | -50.3061 | -982.3596
MG1O1 | Mg | 2Mg + O2 = 2MgO | 1030 | 756.85 | 1.5143e-47 | 1.9925e-50 | -49.7006 | -980.051
MG1O1 | Mg | 2Mg + O2 = 2MgO | 1040 | 766.85 | 5.9438e-47 | 7.8208e-50 | -49.1068 | -977.7423
MG1O1 | Mg | 2Mg + O2 = 2MgO | 1050 | 776.85 | 2.273e-46 | 2.9908e-49 | -48.5242 | -975.4334
MG1O1 | Mg | 2Mg + O2 = 2MgO | 1060 | 786.85 | 8.4754e-46 | 1.1152e-48 | -47.9527 | -973.1244
MG1O1 | Mg | 2Mg + O2 = 2MgO | 1070 | 796.85 | 3.0835e-45 | 4.0572e-48 | -47.3918 | -970.8153
MG1O1 | Mg | 2Mg + O2 = 2MgO | 1080 | 806.85 | 1.0953e-44 | 1.4412e-47 | -46.8413 | -968.506
MG1O1 | Mg | 2Mg + O2 = 2MgO | 1090 | 816.85 | 3.8014e-44 | 5.0018e-47 | -46.3009 | -966.1967
MG1O1 | Mg | 2Mg + O2 = 2MgO | 1100 | 826.85 | 1.2898e-43 | 1.6971e-46 | -45.7703 | -963.8872
MG1O1 | Mg | 2Mg + O2 = 2MgO | 1110 | 836.85 | 4.2811e-43 | 5.633e-46 | -45.2493 | -961.5776
MG1O1 | Mg | 2Mg + O2 = 2MgO | 1120 | 846.85 | 1.3909e-42 | 1.8301e-45 | -44.7375 | -959.2679
MG1O1 | Mg | 2Mg + O2 = 2MgO | 1130 | 856.85 | 4.4254e-42 | 5.8229e-45 | -44.2349 | -956.9582
MG1O1 | Mg | 2Mg + O2 = 2MgO | 1140 | 866.85 | 1.3798e-41 | 1.8155e-44 | -43.741 | -954.6483
MG1O1 | Mg | 2Mg + O2 = 2MgO | 1150 | 876.85 | 4.2178e-41 | 5.5498e-44 | -43.2557 | -952.3384
MG1O1 | Mg | 2Mg + O2 = 2MgO | 1160 | 886.85 | 1.2647e-40 | 1.6641e-43 | -42.7788 | -950.0284
MG1O1 | Mg | 2Mg + O2 = 2MgO | 1170 | 896.85 | 3.7219e-40 | 4.8972e-43 | -42.3101 | -947.7184
MG1O1 | Mg | 2Mg + O2 = 2MgO | 1180 | 906.85 | 1.0754e-39 | 1.415e-42 | -41.8492 | -945.4083
MG1O1 | Mg | 2Mg + O2 = 2MgO | 1190 | 916.85 | 3.0525e-39 | 4.0164e-42 | -41.3962 | -943.0982
MG1O1 | Mg | 2Mg + O2 = 2MgO | 1200 | 926.85 | 8.5148e-39 | 1.1204e-41 | -40.9506 | -940.788
MG1O1 | Mg | 2Mg + O2 = 2MgO | 1210 | 936.85 | 2.3353e-38 | 3.0727e-41 | -40.5125 | -938.4779
MG1O1 | Mg | 2Mg + O2 = 2MgO | 1220 | 946.85 | 6.2997e-38 | 8.289e-41 | -40.0815 | -936.1676
MG1O1 | Mg | 2Mg + O2 = 2MgO | 1230 | 956.85 | 1.6722e-37 | 2.2003e-40 | -39.6575 | -933.8574
MG1O1 | Mg | 2Mg + O2 = 2MgO | 1240 | 966.85 | 4.3695e-37 | 5.7493e-40 | -39.2404 | -931.5471
MG1O1 | Mg | 2Mg + O2 = 2MgO | 1250 | 976.85 | 1.1243e-36 | 1.4794e-39 | -38.8299 | -929.2369
MG1O1 | Mg | 2Mg + O2 = 2MgO | 1260 | 986.85 | 2.8499e-36 | 3.7499e-39 | -38.426 | -926.9266
MG1O1 | Mg | 2Mg + O2 = 2MgO | 1270 | 996.85 | 7.119e-36 | 9.3671e-39 | -38.0284 | -924.6164
MG1O1 | Mg | 2Mg + O2 = 2MgO | 1280 | 1006.85 | 1.753e-35 | 2.3066e-38 | -37.637 | -922.3061
MG1O1 | Mg | 2Mg + O2 = 2MgO | 1290 | 1016.85 | 4.2569e-35 | 5.6012e-38 | -37.2517 | -919.9959
MG1O1 | Mg | 2Mg + O2 = 2MgO | 1300 | 1026.85 | 1.0197e-34 | 1.3417e-37 | -36.8723 | -917.6856
MG1O1 | Mg | 2Mg + O2 = 2MgO | 1310 | 1036.85 | 2.4102e-34 | 3.1713e-37 | -36.4988 | -915.3754
MG1O1 | Mg | 2Mg + O2 = 2MgO | 1320 | 1046.85 | 5.6231e-34 | 7.3988e-37 | -36.1308 | -913.0653
MG1O1 | Mg | 2Mg + O2 = 2MgO | 1330 | 1056.85 | 1.2953e-33 | 1.7043e-36 | -35.7684 | -910.7551
MG1O1 | Mg | 2Mg + O2 = 2MgO | 1340 | 1066.85 | 2.9467e-33 | 3.8773e-36 | -35.4115 | -908.445
MG1O1 | Mg | 2Mg + O2 = 2MgO | 1350 | 1076.85 | 6.6226e-33 | 8.7139e-36 | -35.0598 | -906.135
MG1O1 | Mg | 2Mg + O2 = 2MgO | 1360 | 1086.85 | 1.4708e-32 | 1.9352e-35 | -34.7133 | -903.825
MG1O1 | Mg | 2Mg + O2 = 2MgO | 1370 | 1096.85 | 3.2285e-32 | 4.248e-35 | -34.3718 | -901.515
MG1O1 | Mg | 2Mg + O2 = 2MgO | 1380 | 1106.85 | 7.0064e-32 | 9.219e-35 | -34.0353 | -899.2051
MG1O1 | Mg | 2Mg + O2 = 2MgO | 1390 | 1116.85 | 1.5037e-31 | 1.9785e-34 | -33.7037 | -896.8953
MG1O1 | Mg | 2Mg + O2 = 2MgO | 1400 | 1126.85 | 3.1921e-31 | 4.2001e-34 | -33.3767 | -894.5855
MG1O1 | Mg | 2Mg + O2 = 2MgO | 1410 | 1136.85 | 6.7042e-31 | 8.8214e-34 | -33.0545 | -892.2758
MG1O1 | Mg | 2Mg + O2 = 2MgO | 1420 | 1146.85 | 1.3934e-30 | 1.8335e-33 | -32.7367 | -889.9661
MG1O1 | Mg | 2Mg + O2 = 2MgO | 1430 | 1156.85 | 2.8667e-30 | 3.7719e-33 | -32.4234 | -887.6566
MG1O1 | Mg | 2Mg + O2 = 2MgO | 1440 | 1166.85 | 5.8386e-30 | 7.6824e-33 | -32.1145 | -885.3471
MG1O1 | Mg | 2Mg + O2 = 2MgO | 1450 | 1176.85 | 1.1776e-29 | 1.5494e-32 | -31.8098 | -883.0377
MG1O1 | Mg | 2Mg + O2 = 2MgO | 1460 | 1186.85 | 2.352e-29 | 3.0947e-32 | -31.5094 | -880.7295
MG1O1 | Mg | 2Mg + O2 = 2MgO | 1460 | 1186.85 | 2.3522e-29 | 3.095e-32 | -31.5093 | -880.7284
MG1O1 | Mg | 2Mg + O2 = 2MgO | 1470 | 1196.85 | 4.6546e-29 | 6.1244e-32 | -31.2129 | -878.4192
MG1O1 | Mg | 2Mg + O2 = 2MgO | 1480 | 1206.85 | 9.1258e-29 | 1.2008e-31 | -30.9205 | -876.1101
MG1O1 | Mg | 2Mg + O2 = 2MgO | 1490 | 1216.85 | 1.7731e-28 | 2.3331e-31 | -30.6321 | -873.8011
MG1O1 | Mg | 2Mg + O2 = 2MgO | 1500 | 1226.85 | 3.4147e-28 | 4.493e-31 | -30.3475 | -871.4922
MG1O1 | Mg | 2Mg + O2 = 2MgO | 1510 | 1236.85 | 6.5192e-28 | 8.5779e-31 | -30.0666 | -869.1833
MG1O1 | Mg | 2Mg + O2 = 2MgO | 1520 | 1246.85 | 1.2341e-27 | 1.6238e-30 | -29.7895 | -866.8747
MG1O1 | Mg | 2Mg + O2 = 2MgO | 1530 | 1256.85 | 2.3166e-27 | 3.0482e-30 | -29.516 | -864.5661
MG1O1 | Mg | 2Mg + O2 = 2MgO | 1540 | 1266.85 | 4.3134e-27 | 5.6755e-30 | -29.246 | -862.2576
MG1O1 | Mg | 2Mg + O2 = 2MgO | 1550 | 1276.85 | 7.9669e-27 | 1.0483e-29 | -28.9795 | -859.9493
MG1O1 | Mg | 2Mg + O2 = 2MgO | 1560 | 1286.85 | 1.46e-26 | 1.921e-29 | -28.7165 | -857.641
MG1O1 | Mg | 2Mg + O2 = 2MgO | 1570 | 1296.85 | 2.6548e-26 | 3.4932e-29 | -28.4568 | -855.333
MG1O1 | Mg | 2Mg + O2 = 2MgO | 1580 | 1306.85 | 4.7912e-26 | 6.3042e-29 | -28.2004 | -853.025
MG1O1 | Mg | 2Mg + O2 = 2MgO | 1590 | 1316.85 | 8.5826e-26 | 1.1293e-28 | -27.9472 | -850.7172
MG1O1 | Mg | 2Mg + O2 = 2MgO | 1600 | 1326.85 | 1.5263e-25 | 2.0082e-28 | -27.6972 | -848.4095
MG1O1 | Mg | 2Mg + O2 = 2MgO | 1610 | 1336.85 | 2.6948e-25 | 3.5458e-28 | -27.4503 | -846.1019
MG1O1 | Mg | 2Mg + O2 = 2MgO | 1620 | 1346.85 | 4.7246e-25 | 6.2166e-28 | -27.2064 | -843.7945
MG1O1 | Mg | 2Mg + O2 = 2MgO | 1630 | 1356.85 | 8.2265e-25 | 1.0824e-27 | -26.9656 | -841.4872
MG1O1 | Mg | 2Mg + O2 = 2MgO | 1640 | 1366.85 | 1.4227e-24 | 1.872e-27 | -26.7277 | -839.1801
MG1O1 | Mg | 2Mg + O2 = 2MgO | 1650 | 1376.85 | 2.4442e-24 | 3.2161e-27 | -26.4927 | -836.8731
MG1O1 | Mg | 2Mg + O2 = 2MgO | 1660 | 1386.85 | 4.1718e-24 | 5.4892e-27 | -26.2605 | -834.5663
MG1O1 | Mg | 2Mg + O2 = 2MgO | 1670 | 1396.85 | 7.0748e-24 | 9.309e-27 | -26.0311 | -832.2597
MG1O1 | Mg | 2Mg + O2 = 2MgO | 1680 | 1406.85 | 1.1923e-23 | 1.5688e-26 | -25.8044 | -829.9532
MG1O1 | Mg | 2Mg + O2 = 2MgO | 1690 | 1416.85 | 1.9969e-23 | 2.6274e-26 | -25.5805 | -827.6468
MG1O1 | Mg | 2Mg + O2 = 2MgO | 1700 | 1426.85 | 3.3241e-23 | 4.3739e-26 | -25.3591 | -825.3406
MG1O1 | Mg | 2Mg + O2 = 2MgO | 1710 | 1436.85 | 5.5007e-23 | 7.2378e-26 | -25.1404 | -823.0346
MG1O1 | Mg | 2Mg + O2 = 2MgO | 1720 | 1446.85 | 9.0491e-23 | 1.1907e-25 | -24.9242 | -820.7288
MG1O1 | Mg | 2Mg + O2 = 2MgO | 1730 | 1456.85 | 1.4801e-22 | 1.9475e-25 | -24.7105 | -818.4231
MG1O1 | Mg | 2Mg + O2 = 2MgO | 1740 | 1466.85 | 2.4072e-22 | 3.1674e-25 | -24.4993 | -816.1176
MG1O1 | Mg | 2Mg + O2 = 2MgO | 1750 | 1476.85 | 3.8933e-22 | 5.1228e-25 | -24.2905 | -813.8123
MG1O1 | Mg | 2Mg + O2 = 2MgO | 1760 | 1486.85 | 6.2625e-22 | 8.2401e-25 | -24.0841 | -811.5072
MG1O1 | Mg | 2Mg + O2 = 2MgO | 1770 | 1496.85 | 1.0019e-21 | 1.3183e-24 | -23.88 | -809.2022
MG1O1 | Mg | 2Mg + O2 = 2MgO | 1780 | 1506.85 | 1.5945e-21 | 2.098e-24 | -23.6782 | -806.8975
MG1O1 | Mg | 2Mg + O2 = 2MgO | 1790 | 1516.85 | 2.5244e-21 | 3.3215e-24 | -23.4787 | -804.5929
MG1O1 | Mg | 2Mg + O2 = 2MgO | 1800 | 1526.85 | 3.9761e-21 | 5.2318e-24 | -23.2814 | -802.2885
MG1O1 | Mg | 2Mg + O2 = 2MgO | 1810 | 1536.85 | 6.2313e-21 | 8.1991e-24 | -23.0862 | -799.9844
MG1O1 | Mg | 2Mg + O2 = 2MgO | 1820 | 1546.85 | 9.7174e-21 | 1.2786e-23 | -22.8933 | -797.6804
MG1O1 | Mg | 2Mg + O2 = 2MgO | 1830 | 1556.85 | 1.508e-20 | 1.9842e-23 | -22.7024 | -795.3767
MG1O1 | Mg | 2Mg + O2 = 2MgO | 1840 | 1566.85 | 2.3291e-20 | 3.0646e-23 | -22.5136 | -793.0731
MG1O1 | Mg | 2Mg + O2 = 2MgO | 1850 | 1576.85 | 3.5802e-20 | 4.7108e-23 | -22.3269 | -790.7698
MG1O1 | Mg | 2Mg + O2 = 2MgO | 1860 | 1586.85 | 5.4781e-20 | 7.208e-23 | -22.1422 | -788.4666
MG1O1 | Mg | 2Mg + O2 = 2MgO | 1870 | 1596.85 | 8.3437e-20 | 1.0979e-22 | -21.9595 | -786.1637
MG1O1 | Mg | 2Mg + O2 = 2MgO | 1880 | 1606.85 | 1.2652e-19 | 1.6647e-22 | -21.7787 | -783.861
MG1O1 | Mg | 2Mg + O2 = 2MgO | 1890 | 1616.85 | 1.9099e-19 | 2.513e-22 | -21.5998 | -781.5586
MG1O1 | Mg | 2Mg + O2 = 2MgO | 1900 | 1626.85 | 2.8707e-19 | 3.7772e-22 | -21.4228 | -779.2563
MG1O1 | Mg | 2Mg + O2 = 2MgO | 1910 | 1636.85 | 4.2963e-19 | 5.6531e-22 | -21.2477 | -776.9543
MG1O1 | Mg | 2Mg + O2 = 2MgO | 1920 | 1646.85 | 6.403e-19 | 8.425e-22 | -21.0744 | -774.6526
MG1O1 | Mg | 2Mg + O2 = 2MgO | 1930 | 1656.85 | 9.5031e-19 | 1.2504e-21 | -20.9029 | -772.351
MG1O1 | Mg | 2Mg + O2 = 2MgO | 1940 | 1666.85 | 1.4047e-18 | 1.8482e-21 | -20.7332 | -770.0497
MG1O1 | Mg | 2Mg + O2 = 2MgO | 1950 | 1676.85 | 2.0679e-18 | 2.721e-21 | -20.5653 | -767.7487
MG1O1 | Mg | 2Mg + O2 = 2MgO | 1960 | 1686.85 | 3.0323e-18 | 3.9899e-21 | -20.399 | -765.4479
MG1O1 | Mg | 2Mg + O2 = 2MgO | 1970 | 1696.85 | 4.4292e-18 | 5.8279e-21 | -20.2345 | -763.1473
MG1O1 | Mg | 2Mg + O2 = 2MgO | 1980 | 1706.85 | 6.4447e-18 | 8.4798e-21 | -20.0716 | -760.847
MG1O1 | Mg | 2Mg + O2 = 2MgO | 1990 | 1716.85 | 9.3419e-18 | 1.2292e-20 | -19.9104 | -758.5469
MG1O1 | Mg | 2Mg + O2 = 2MgO | 2010 | 1736.85 | 1.9412e-17 | 2.5542e-20 | -19.5927 | -753.9476
MG1O1 | Mg | 2Mg + O2 = 2MgO | 2020 | 1746.85 | 2.7831e-17 | 3.6619e-20 | -19.4363 | -751.6483
MG1O1 | Mg | 2Mg + O2 = 2MgO | 2030 | 1756.85 | 3.9758e-17 | 5.2313e-20 | -19.2814 | -749.3492
MG1O1 | Mg | 2Mg + O2 = 2MgO | 2040 | 1766.85 | 5.6598e-17 | 7.4471e-20 | -19.128 | -747.0505
MG1O1 | Mg | 2Mg + O2 = 2MgO | 2050 | 1776.85 | 8.0292e-17 | 1.0565e-19 | -18.9761 | -744.752
MG1O1 | Mg | 2Mg + O2 = 2MgO | 2060 | 1786.85 | 1.1352e-16 | 1.4936e-19 | -18.8258 | -742.4538
MG1O1 | Mg | 2Mg + O2 = 2MgO | 2070 | 1796.85 | 1.5995e-16 | 2.1046e-19 | -18.6768 | -740.1559
MG1O1 | Mg | 2Mg + O2 = 2MgO | 2080 | 1806.85 | 2.2464e-16 | 2.9558e-19 | -18.5293 | -737.8582
MG1O1 | Mg | 2Mg + O2 = 2MgO | 2090 | 1816.85 | 3.1445e-16 | 4.1375e-19 | -18.3833 | -735.5609
MG1O1 | Mg | 2Mg + O2 = 2MgO | 2100 | 1826.85 | 4.3876e-16 | 5.7732e-19 | -18.2386 | -733.2638
MG1O1 | Mg | 2Mg + O2 = 2MgO | 2110 | 1836.85 | 6.1028e-16 | 8.03e-19 | -18.0953 | -730.967
MG1O1 | Mg | 2Mg + O2 = 2MgO | 2120 | 1846.85 | 8.4618e-16 | 1.1134e-18 | -17.9533 | -728.6705
MG1O1 | Mg | 2Mg + O2 = 2MgO | 2130 | 1856.85 | 1.1697e-15 | 1.539e-18 | -17.8128 | -726.3743
MG1O1 | Mg | 2Mg + O2 = 2MgO | 2140 | 1866.85 | 1.6119e-15 | 2.1209e-18 | -17.6735 | -724.0784
MG1O1 | Mg | 2Mg + O2 = 2MgO | 2150 | 1876.85 | 2.2147e-15 | 2.9141e-18 | -17.5355 | -721.7828
MG1O1 | Mg | 2Mg + O2 = 2MgO | 2160 | 1886.85 | 3.0339e-15 | 3.992e-18 | -17.3988 | -719.4876
MG1O1 | Mg | 2Mg + O2 = 2MgO | 2170 | 1896.85 | 4.144e-15 | 5.4526e-18 | -17.2634 | -717.1926
MG1O1 | Mg | 2Mg + O2 = 2MgO | 2180 | 1906.85 | 5.644e-15 | 7.4264e-18 | -17.1292 | -714.8979
MG1O1 | Mg | 2Mg + O2 = 2MgO | 2190 | 1916.85 | 7.6653e-15 | 1.0086e-17 | -16.9963 | -712.6036
MG1O1 | Mg | 2Mg + O2 = 2MgO | 2200 | 1926.85 | 1.0381e-14 | 1.366e-17 | -16.8646 | -710.3095
MG1O1 | Mg | 2Mg + O2 = 2MgO | 2210 | 1936.85 | 1.4021e-14 | 1.8448e-17 | -16.734 | -708.0158
MG1O1 | Mg | 2Mg + O2 = 2MgO | 2220 | 1946.85 | 1.8885e-14 | 2.4848e-17 | -16.6047 | -705.7225
MG1O1 | Mg | 2Mg + O2 = 2MgO | 2230 | 1956.85 | 2.5368e-14 | 3.3379e-17 | -16.4765 | -703.4294
MG1O1 | Mg | 2Mg + O2 = 2MgO | 2240 | 1966.85 | 3.3986e-14 | 4.4719e-17 | -16.3495 | -701.1367
MG1O1 | Mg | 2Mg + O2 = 2MgO | 2250 | 1976.85 | 4.5413e-14 | 5.9754e-17 | -16.2236 | -698.8443
MG1O1 | Mg | 2Mg + O2 = 2MgO | 2260 | 1986.85 | 6.0526e-14 | 7.964e-17 | -16.0989 | -696.5523
MG1O1 | Mg | 2Mg + O2 = 2MgO | 2270 | 1996.85 | 8.0463e-14 | 1.0587e-16 | -15.9752 | -694.2606
MG1O1 | Mg | 2Mg + O2 = 2MgO | 2280 | 2006.85 | 1.067e-13 | 1.4039e-16 | -15.8527 | -691.9692
MG1O1 | Mg | 2Mg + O2 = 2MgO | 2290 | 2016.85 | 1.4114e-13 | 1.8571e-16 | -15.7312 | -689.6782
MG1O1 | Mg | 2Mg + O2 = 2MgO | 2300 | 2026.85 | 1.8623e-13 | 2.4504e-16 | -15.6108 | -687.3876
MG1O1 | Mg | 2Mg + O2 = 2MgO | 2310 | 2036.85 | 2.4515e-13 | 3.2256e-16 | -15.4914 | -685.0973
MG1O1 | Mg | 2Mg + O2 = 2MgO | 2320 | 2046.85 | 3.2192e-13 | 4.2358e-16 | -15.3731 | -682.8074
MG1O1 | Mg | 2Mg + O2 = 2MgO | 2330 | 2056.85 | 4.2175e-13 | 5.5494e-16 | -15.2558 | -680.5178
MG1O1 | Mg | 2Mg + O2 = 2MgO | 2340 | 2066.85 | 5.5126e-13 | 7.2534e-16 | -15.1395 | -678.2286
MG1O1 | Mg | 2Mg + O2 = 2MgO | 2350 | 2076.85 | 7.1887e-13 | 9.4588e-16 | -15.0242 | -675.9398
MG1O1 | Mg | 2Mg + O2 = 2MgO | 2360 | 2086.85 | 9.3533e-13 | 1.2307e-15 | -14.9099 | -673.6513
MG1O1 | Mg | 2Mg + O2 = 2MgO | 2370 | 2096.85 | 1.2142e-12 | 1.5977e-15 | -14.7965 | -671.3633
MG1O1 | Mg | 2Mg + O2 = 2MgO | 2380 | 2106.85 | 1.5728e-12 | 2.0695e-15 | -14.6841 | -669.0756
MG1O1 | Mg | 2Mg + O2 = 2MgO | 2390 | 2116.85 | 2.0329e-12 | 2.6748e-15 | -14.5727 | -666.7883
MG1O1 | Mg | 2Mg + O2 = 2MgO | 2400 | 2126.85 | 2.6218e-12 | 3.4497e-15 | -14.4622 | -664.5014
MG1O1 | Mg | 2Mg + O2 = 2MgO | 2410 | 2136.85 | 3.3742e-12 | 4.4397e-15 | -14.3526 | -662.2149
MG1O1 | Mg | 2Mg + O2 = 2MgO | 2420 | 2146.85 | 4.3333e-12 | 5.7017e-15 | -14.244 | -659.9287
MG1O1 | Mg | 2Mg + O2 = 2MgO | 2430 | 2156.85 | 5.5535e-12 | 7.3073e-15 | -14.1362 | -657.643
MG1O1 | Mg | 2Mg + O2 = 2MgO | 2440 | 2166.85 | 7.1027e-12 | 9.3457e-15 | -14.0294 | -655.3577
MG1O1 | Mg | 2Mg + O2 = 2MgO | 2450 | 2176.85 | 9.0657e-12 | 1.1929e-14 | -13.9234 | -653.0728
MG1O1 | Mg | 2Mg + O2 = 2MgO | 2460 | 2186.85 | 1.1548e-11 | 1.5195e-14 | -13.8183 | -650.7884
MG1O1 | Mg | 2Mg + O2 = 2MgO | 2470 | 2196.85 | 1.4681e-11 | 1.9317e-14 | -13.7141 | -648.5043
MG1O1 | Mg | 2Mg + O2 = 2MgO | 2480 | 2206.85 | 1.8627e-11 | 2.451e-14 | -13.6107 | -646.2207
MG1O1 | Mg | 2Mg + O2 = 2MgO | 2490 | 2216.85 | 2.3589e-11 | 3.1038e-14 | -13.5081 | -643.9375
MG1O1 | Mg | 2Mg + O2 = 2MgO | 2500 | 2226.85 | 2.9815e-11 | 3.923e-14 | -13.4064 | -641.6547
MG1O1 | Mg | 2Mg + O2 = 2MgO | 2510 | 2236.85 | 3.7613e-11 | 4.9491e-14 | -13.3055 | -639.3724
MG1O1 | Mg | 2Mg + O2 = 2MgO | 2520 | 2246.85 | 4.7363e-11 | 6.232e-14 | -13.2054 | -637.0905
MG1O1 | Mg | 2Mg + O2 = 2MgO | 2530 | 2256.85 | 5.953e-11 | 7.8329e-14 | -13.1061 | -634.809
MG1O1 | Mg | 2Mg + O2 = 2MgO | 2540 | 2266.85 | 7.4687e-11 | 9.8272e-14 | -13.0076 | -632.528
MG1O1 | Mg | 2Mg + O2 = 2MgO | 2550 | 2276.85 | 9.3534e-11 | 1.2307e-13 | -12.9098 | -630.2474
MG1O1 | Mg | 2Mg + O2 = 2MgO | 2560 | 2286.85 | 1.1693e-10 | 1.5385e-13 | -12.8129 | -627.9673
MG1O1 | Mg | 2Mg + O2 = 2MgO | 2570 | 2296.85 | 1.4592e-10 | 1.92e-13 | -12.7167 | -625.6877
MG1O1 | Mg | 2Mg + O2 = 2MgO | 2580 | 2306.85 | 1.8178e-10 | 2.3918e-13 | -12.6213 | -623.4085
MG1O1 | Mg | 2Mg + O2 = 2MgO | 2590 | 2316.85 | 2.2606e-10 | 2.9745e-13 | -12.5266 | -621.1298
MG1O1 | Mg | 2Mg + O2 = 2MgO | 2600 | 2326.85 | 2.8066e-10 | 3.6928e-13 | -12.4326 | -618.8516
MG1O1 | Mg | 2Mg + O2 = 2MgO | 2610 | 2336.85 | 3.4785e-10 | 4.577e-13 | -12.3394 | -616.5739
MG1O1 | Mg | 2Mg + O2 = 2MgO | 2620 | 2346.85 | 4.3042e-10 | 5.6634e-13 | -12.2469 | -614.2966
MG1O1 | Mg | 2Mg + O2 = 2MgO | 2630 | 2356.85 | 5.3171e-10 | 6.9962e-13 | -12.1551 | -612.0198
MG1O1 | Mg | 2Mg + O2 = 2MgO | 2640 | 2366.85 | 6.5578e-10 | 8.6286e-13 | -12.0641 | -609.7436
MG1O1 | Mg | 2Mg + O2 = 2MgO | 2650 | 2376.85 | 8.0749e-10 | 1.0625e-12 | -11.9737 | -607.4678
MG1O1 | Mg | 2Mg + O2 = 2MgO | 2660 | 2386.85 | 9.9273e-10 | 1.3062e-12 | -11.884 | -605.1925
MG1O1 | Mg | 2Mg + O2 = 2MgO | 2670 | 2396.85 | 1.2185e-09 | 1.6033e-12 | -11.795 | -602.9177
MG1O1 | Mg | 2Mg + O2 = 2MgO | 2680 | 2406.85 | 1.4934e-09 | 1.965e-12 | -11.7066 | -600.6435
MG1O1 | Mg | 2Mg + O2 = 2MgO | 2690 | 2416.85 | 1.8275e-09 | 2.4046e-12 | -11.619 | -598.3697
MG1O1 | Mg | 2Mg + O2 = 2MgO | 2700 | 2426.85 | 2.2328e-09 | 2.938e-12 | -11.532 | -596.0965
MG1O1 | Mg | 2Mg + O2 = 2MgO | 2710 | 2436.85 | 2.7241e-09 | 3.5843e-12 | -11.4456 | -593.8238
MG1O1 | Mg | 2Mg + O2 = 2MgO | 2720 | 2446.85 | 3.3184e-09 | 4.3663e-12 | -11.3599 | -591.5516
MG1O1 | Mg | 2Mg + O2 = 2MgO | 2730 | 2456.85 | 4.0365e-09 | 5.3112e-12 | -11.2748 | -589.28
MG1O1 | Mg | 2Mg + O2 = 2MgO | 2740 | 2466.85 | 4.9029e-09 | 6.4511e-12 | -11.1904 | -587.0089
MG1O1 | Mg | 2Mg + O2 = 2MgO | 2750 | 2476.85 | 5.9466e-09 | 7.8245e-12 | -11.1065 | -584.7383
MG1O1 | Mg | 2Mg + O2 = 2MgO | 2760 | 2486.85 | 7.2023e-09 | 9.4767e-12 | -11.0233 | -582.4683
MG1O1 | Mg | 2Mg + O2 = 2MgO | 2770 | 2496.85 | 8.7108e-09 | 1.1462e-11 | -10.9408 | -580.1989
MG1O1 | Mg | 2Mg + O2 = 2MgO | 2780 | 2506.85 | 1.0521e-08 | 1.3843e-11 | -10.8588 | -577.93
MG1O1 | Mg | 2Mg + O2 = 2MgO | 2790 | 2516.85 | 1.2689e-08 | 1.6696e-11 | -10.7774 | -575.6617
MG1O1 | Mg | 2Mg + O2 = 2MgO | 2800 | 2526.85 | 1.5284e-08 | 2.011e-11 | -10.6966 | -573.3939
MG1O1 | Mg | 2Mg + O2 = 2MgO | 2810 | 2536.85 | 1.8384e-08 | 2.4189e-11 | -10.6164 | -571.1267
MG1O1 | Mg | 2Mg + O2 = 2MgO | 2820 | 2546.85 | 2.2083e-08 | 2.9057e-11 | -10.5367 | -568.8601
MG1O1 | Mg | 2Mg + O2 = 2MgO | 2830 | 2556.85 | 2.6493e-08 | 3.4859e-11 | -10.4577 | -566.5941
MG1O1 | Mg | 2Mg + O2 = 2MgO | 2840 | 2566.85 | 3.174e-08 | 4.1764e-11 | -10.3792 | -564.3287
MG1O1 | Mg | 2Mg + O2 = 2MgO | 2850 | 2576.85 | 3.7979e-08 | 4.9972e-11 | -10.3013 | -562.0639
MG1O1 | Mg | 2Mg + O2 = 2MgO | 2860 | 2586.85 | 4.5385e-08 | 5.9717e-11 | -10.2239 | -559.7997
MG1O1 | Mg | 2Mg + O2 = 2MgO | 2870 | 2596.85 | 5.4167e-08 | 7.1272e-11 | -10.1471 | -557.536
MG1O1 | Mg | 2Mg + O2 = 2MgO | 2880 | 2606.85 | 6.4567e-08 | 8.4956e-11 | -10.0708 | -555.273
MG1O1 | Mg | 2Mg + O2 = 2MgO | 2890 | 2616.85 | 7.6868e-08 | 1.0114e-10 | -9.9951 | -553.0106
MG1O1 | Mg | 2Mg + O2 = 2MgO | 2900 | 2626.85 | 9.1401e-08 | 1.2026e-10 | -9.9199 | -550.7489
MG1O1 | Mg | 2Mg + O2 = 2MgO | 2910 | 2636.85 | 1.0855e-07 | 1.4283e-10 | -9.8452 | -548.4877
MG1O1 | Mg | 2Mg + O2 = 2MgO | 2920 | 2646.85 | 1.2876e-07 | 1.6942e-10 | -9.771 | -546.2272
MG1O1 | Mg | 2Mg + O2 = 2MgO | 2930 | 2656.85 | 1.5255e-07 | 2.0072e-10 | -9.6974 | -543.9673
MG1O1 | Mg | 2Mg + O2 = 2MgO | 2940 | 2666.85 | 1.8052e-07 | 2.3753e-10 | -9.6243 | -541.7081
MG1O1 | Mg | 2Mg + O2 = 2MgO | 2950 | 2676.85 | 2.1338e-07 | 2.8076e-10 | -9.5517 | -539.4495
MG1O1 | Mg | 2Mg + O2 = 2MgO | 2960 | 2686.85 | 2.5192e-07 | 3.3148e-10 | -9.4795 | -537.1916
MG1O1 | Mg | 2Mg + O2 = 2MgO | 2970 | 2696.85 | 2.9709e-07 | 3.909e-10 | -9.4079 | -534.9343
MG1O1 | Mg | 2Mg + O2 = 2MgO | 2980 | 2706.85 | 3.4995e-07 | 4.6046e-10 | -9.3368 | -532.6777
MG1O1 | Mg | 2Mg + O2 = 2MgO | 2990 | 2716.85 | 4.1176e-07 | 5.4179e-10 | -9.2662 | -530.4218
MG1O1 | Mg | 2Mg + O2 = 2MgO | 3000 | 2726.85 | 4.8395e-07 | 6.3677e-10 | -9.196 | -528.1665
MN1O1 | Mn | 2Mn + O2 = 2MnO | 300 | 26.85 | 3.7206e-124 | 4.8955e-127 | -126.3102 | -725.4535
MN1O1 | Mn | 2Mn + O2 = 2MnO | 310 | 36.85 | 7.8985e-120 | 1.0393e-122 | -121.9833 | -723.9554
MN1O1 | Mn | 2Mn + O2 = 2MnO | 320 | 46.85 | 8.989e-116 | 1.1828e-118 | -117.9271 | -722.4595
MN1O1 | Mn | 2Mn + O2 = 2MnO | 330 | 56.85 | 5.804e-112 | 7.6368e-115 | -114.1171 | -720.9655
MN1O1 | Mn | 2Mn + O2 = 2MnO | 340 | 66.85 | 2.2352e-108 | 2.9411e-111 | -110.5315 | -719.4735
MN1O1 | Mn | 2Mn + O2 = 2MnO | 350 | 76.85 | 5.3671e-105 | 7.062e-108 | -107.1511 | -717.9835
MN1O1 | Mn | 2Mn + O2 = 2MnO | 360 | 86.85 | 8.3576e-102 | 1.0997e-104 | -103.9587 | -716.4953
MN1O1 | Mn | 2Mn + O2 = 2MnO | 370 | 96.85 | 8.742e-99 | 1.1503e-101 | -100.9392 | -715.0089
MN1O1 | Mn | 2Mn + O2 = 2MnO | 380 | 106.85 | 6.3383e-96 | 8.3398e-99 | -98.0788 | -713.5244
MN1O1 | Mn | 2Mn + O2 = 2MnO | 390 | 116.85 | 3.2766e-93 | 4.3113e-96 | -95.3654 | -712.0415
MN1O1 | Mn | 2Mn + O2 = 2MnO | 400 | 126.85 | 1.2387e-90 | 1.6299e-93 | -92.7878 | -710.5603
MN1O1 | Mn | 2Mn + O2 = 2MnO | 410 | 136.85 | 3.5042e-88 | 4.6108e-91 | -90.3362 | -709.0807
MN1O1 | Mn | 2Mn + O2 = 2MnO | 420 | 146.85 | 7.5731e-86 | 9.9646e-89 | -88.0015 | -707.6026
MN1O1 | Mn | 2Mn + O2 = 2MnO | 430 | 156.85 | 1.274e-83 | 1.6764e-86 | -85.7756 | -706.1261
MN1O1 | Mn | 2Mn + O2 = 2MnO | 440 | 166.85 | 1.6972e-81 | 2.2332e-84 | -83.6511 | -704.651
MN1O1 | Mn | 2Mn + O2 = 2MnO | 450 | 176.85 | 1.8185e-79 | 2.3927e-82 | -81.6211 | -703.1773
MN1O1 | Mn | 2Mn + O2 = 2MnO | 460 | 186.85 | 1.5895e-77 | 2.0915e-80 | -79.6795 | -701.705
MN1O1 | Mn | 2Mn + O2 = 2MnO | 470 | 196.85 | 1.1483e-75 | 1.5109e-78 | -77.8208 | -700.234
MN1O1 | Mn | 2Mn + O2 = 2MnO | 480 | 206.85 | 6.9385e-74 | 9.1296e-77 | -76.0395 | -698.7642
MN1O1 | Mn | 2Mn + O2 = 2MnO | 490 | 216.85 | 3.5452e-72 | 4.6647e-75 | -74.3312 | -697.2956
MN1O1 | Mn | 2Mn + O2 = 2MnO | 500 | 226.85 | 1.5472e-70 | 2.0358e-73 | -72.6913 | -695.8282
MN1O1 | Mn | 2Mn + O2 = 2MnO | 510 | 236.85 | 5.8217e-69 | 7.6602e-72 | -71.1158 | -694.362
MN1O1 | Mn | 2Mn + O2 = 2MnO | 520 | 246.85 | 1.9048e-67 | 2.5063e-70 | -69.601 | -692.8968
MN1O1 | Mn | 2Mn + O2 = 2MnO | 530 | 256.85 | 5.4622e-66 | 7.1871e-69 | -68.1434 | -691.4326
MN1O1 | Mn | 2Mn + O2 = 2MnO | 540 | 266.85 | 1.383e-64 | 1.8197e-67 | -66.74 | -689.9694
MN1O1 | Mn | 2Mn + O2 = 2MnO | 550 | 276.85 | 3.1127e-63 | 4.0956e-66 | -65.3877 | -688.5072
MN1O1 | Mn | 2Mn + O2 = 2MnO | 560 | 286.85 | 6.2672e-62 | 8.2463e-65 | -64.0837 | -687.0459
MN1O1 | Mn | 2Mn + O2 = 2MnO | 570 | 296.85 | 1.1355e-60 | 1.494e-63 | -62.8256 | -685.5855
MN1O1 | Mn | 2Mn + O2 = 2MnO | 580 | 306.85 | 1.8613e-59 | 2.4491e-62 | -61.611 | -684.1259
MN1O1 | Mn | 2Mn + O2 = 2MnO | 590 | 316.85 | 2.7748e-58 | 3.651e-61 | -60.4376 | -682.6671
MN1O1 | Mn | 2Mn + O2 = 2MnO | 600 | 326.85 | 3.7797e-57 | 4.9732e-60 | -59.3034 | -681.2091
MN1O1 | Mn | 2Mn + O2 = 2MnO | 610 | 336.85 | 4.7252e-56 | 6.2174e-59 | -58.2064 | -679.7518
MN1O1 | Mn | 2Mn + O2 = 2MnO | 620 | 346.85 | 5.4444e-55 | 7.1637e-58 | -57.1449 | -678.2952
MN1O1 | Mn | 2Mn + O2 = 2MnO | 630 | 356.85 | 5.804e-54 | 7.6368e-57 | -56.1171 | -676.8393
MN1O1 | Mn | 2Mn + O2 = 2MnO | 640 | 366.85 | 5.7455e-53 | 7.5599e-56 | -55.1215 | -675.384
MN1O1 | Mn | 2Mn + O2 = 2MnO | 650 | 376.85 | 5.2997e-52 | 6.9733e-55 | -54.1566 | -673.9293
MN1O1 | Mn | 2Mn + O2 = 2MnO | 660 | 386.85 | 4.5697e-51 | 6.0128e-54 | -53.2209 | -672.4751
MN1O1 | Mn | 2Mn + O2 = 2MnO | 670 | 396.85 | 3.6945e-50 | 4.8612e-53 | -52.3133 | -671.0215
MN1O1 | Mn | 2Mn + O2 = 2MnO | 680 | 406.85 | 2.8086e-49 | 3.6955e-52 | -51.4323 | -669.5684
MN1O1 | Mn | 2Mn + O2 = 2MnO | 690 | 416.85 | 2.013e-48 | 2.6487e-51 | -50.577 | -668.1158
MN1O1 | Mn | 2Mn + O2 = 2MnO | 700 | 426.85 | 1.3637e-47 | 1.7944e-50 | -49.7461 | -666.6637
MN1O1 | Mn | 2Mn + O2 = 2MnO | 710 | 436.85 | 8.7535e-47 | 1.1518e-49 | -48.9386 | -665.2119
MN1O1 | Mn | 2Mn + O2 = 2MnO | 720 | 446.85 | 5.3355e-46 | 7.0204e-49 | -48.1536 | -663.7606
MN1O1 | Mn | 2Mn + O2 = 2MnO | 730 | 456.85 | 3.0948e-45 | 4.0721e-48 | -47.3902 | -662.3097
MN1O1 | Mn | 2Mn + O2 = 2MnO | 740 | 466.85 | 1.7117e-44 | 2.2523e-47 | -46.6474 | -660.8591
MN1O1 | Mn | 2Mn + O2 = 2MnO | 750 | 476.85 | 9.0449e-44 | 1.1901e-46 | -45.9244 | -659.4088
MN1O1 | Mn | 2Mn + O2 = 2MnO | 760 | 486.85 | 4.5743e-43 | 6.0188e-46 | -45.2205 | -657.9588
MN1O1 | Mn | 2Mn + O2 = 2MnO | 770 | 496.85 | 2.2179e-42 | 2.9183e-45 | -44.5349 | -656.5091
MN1O1 | Mn | 2Mn + O2 = 2MnO | 780 | 506.85 | 1.0327e-41 | 1.3588e-44 | -43.8668 | -655.0597
MN1O1 | Mn | 2Mn + O2 = 2MnO | 790 | 516.85 | 4.6245e-41 | 6.0849e-44 | -43.2157 | -653.6105
MN1O1 | Mn | 2Mn + O2 = 2MnO | 800 | 526.85 | 1.9947e-40 | 2.6245e-43 | -42.5809 | -652.1615
MN1O1 | Mn | 2Mn + O2 = 2MnO | 810 | 536.85 | 8.2982e-40 | 1.0919e-42 | -41.9618 | -650.7127
MN1O1 | Mn | 2Mn + O2 = 2MnO | 820 | 546.85 | 3.3342e-39 | 4.3871e-42 | -41.3578 | -649.2641
MN1O1 | Mn | 2Mn + O2 = 2MnO | 830 | 556.85 | 1.2955e-38 | 1.7046e-41 | -40.7684 | -647.8156
MN1O1 | Mn | 2Mn + O2 = 2MnO | 840 | 566.85 | 4.8734e-38 | 6.4124e-41 | -40.193 | -646.3673
MN1O1 | Mn | 2Mn + O2 = 2MnO | 850 | 576.85 | 1.777e-37 | 2.3382e-40 | -39.6311 | -644.919
MN1O1 | Mn | 2Mn + O2 = 2MnO | 860 | 586.85 | 6.2874e-37 | 8.2729e-40 | -39.0823 | -643.4709
MN1O1 | Mn | 2Mn + O2 = 2MnO | 870 | 596.85 | 2.1609e-36 | 2.8433e-39 | -38.5462 | -642.0228
MN1O1 | Mn | 2Mn + O2 = 2MnO | 880 | 606.85 | 7.2212e-36 | 9.5016e-39 | -38.0222 | -640.5748
MN1O1 | Mn | 2Mn + O2 = 2MnO | 890 | 616.85 | 2.3486e-35 | 3.0902e-38 | -37.51 | -639.1268
MN1O1 | Mn | 2Mn + O2 = 2MnO | 900 | 626.85 | 7.4408e-35 | 9.7906e-38 | -37.0092 | -637.6788
MN1O1 | Mn | 2Mn + O2 = 2MnO | 910 | 636.85 | 2.2984e-34 | 3.0242e-37 | -36.5194 | -636.2308
MN1O1 | Mn | 2Mn + O2 = 2MnO | 920 | 646.85 | 6.9277e-34 | 9.1154e-37 | -36.0402 | -634.7828
MN1O1 | Mn | 2Mn + O2 = 2MnO | 930 | 656.85 | 2.0391e-33 | 2.6831e-36 | -35.5714 | -633.3348
MN1O1 | Mn | 2Mn + O2 = 2MnO | 940 | 666.85 | 5.8659e-33 | 7.7183e-36 | -35.1125 | -631.8867
MN1O1 | Mn | 2Mn + O2 = 2MnO | 950 | 676.85 | 1.6503e-32 | 2.1714e-35 | -34.6633 | -630.4386
MN1O1 | Mn | 2Mn + O2 = 2MnO | 960 | 686.85 | 4.544e-32 | 5.9789e-35 | -34.2234 | -628.9904
MN1O1 | Mn | 2Mn + O2 = 2MnO | 970 | 696.85 | 1.2253e-31 | 1.6122e-34 | -33.7926 | -627.542
MN1O1 | Mn | 2Mn + O2 = 2MnO | 980 | 706.85 | 3.2379e-31 | 4.2605e-34 | -33.3705 | -626.0936
MN1O1 | Mn | 2Mn + O2 = 2MnO | 980 | 706.85 | 3.2379e-31 | 4.2605e-34 | -33.3705 | -626.0936
MN1O1 | Mn | 2Mn + O2 = 2MnO | 980 | 706.85 | 3.2379e-31 | 4.2605e-34 | -33.3705 | -626.0936
MN1O1 | Mn | 2Mn + O2 = 2MnO | 990 | 716.85 | 8.4371e-31 | 1.1101e-33 | -32.9546 | -624.5991
MN1O1 | Mn | 2Mn + O2 = 2MnO | 1000 | 726.85 | 2.1567e-30 | 2.8378e-33 | -32.547 | -623.1049
MN1O1 | Mn | 2Mn + O2 = 2MnO | 1010 | 736.85 | 5.4113e-30 | 7.1202e-33 | -32.1475 | -621.6108
MN1O1 | Mn | 2Mn + O2 = 2MnO | 1020 | 746.85 | 1.3335e-29 | 1.7546e-32 | -31.7558 | -620.1169
MN1O1 | Mn | 2Mn + O2 = 2MnO | 1030 | 756.85 | 3.2288e-29 | 4.2484e-32 | -31.3718 | -618.6231
MN1O1 | Mn | 2Mn + O2 = 2MnO | 1040 | 766.85 | 7.6863e-29 | 1.0113e-31 | -30.9951 | -617.1294
MN1O1 | Mn | 2Mn + O2 = 2MnO | 1050 | 776.85 | 1.7997e-28 | 2.3681e-31 | -30.6256 | -615.6358
MN1O1 | Mn | 2Mn + O2 = 2MnO | 1060 | 786.85 | 4.1469e-28 | 5.4564e-31 | -30.2631 | -614.1424
MN1O1 | Mn | 2Mn + O2 = 2MnO | 1070 | 796.85 | 9.4071e-28 | 1.2378e-30 | -29.9074 | -612.649
MN1O1 | Mn | 2Mn + O2 = 2MnO | 1080 | 806.85 | 2.1018e-27 | 2.7656e-30 | -29.5582 | -611.1557
MN1O1 | Mn | 2Mn + O2 = 2MnO | 1090 | 816.85 | 4.6273e-27 | 6.0886e-30 | -29.2155 | -609.6625
MN1O1 | Mn | 2Mn + O2 = 2MnO | 1100 | 826.85 | 1.0042e-26 | 1.3213e-29 | -28.879 | -608.1693
MN1O1 | Mn | 2Mn + O2 = 2MnO | 1110 | 836.85 | 2.1491e-26 | 2.8278e-29 | -28.5486 | -606.6761
MN1O1 | Mn | 2Mn + O2 = 2MnO | 1120 | 846.85 | 4.5373e-26 | 5.9701e-29 | -28.224 | -605.183
MN1O1 | Mn | 2Mn + O2 = 2MnO | 1130 | 856.85 | 9.4533e-26 | 1.2439e-28 | -27.9052 | -603.69
MN1O1 | Mn | 2Mn + O2 = 2MnO | 1140 | 866.85 | 1.9444e-25 | 2.5584e-28 | -27.592 | -602.1969
MN1O1 | Mn | 2Mn + O2 = 2MnO | 1150 | 876.85 | 3.9493e-25 | 5.1965e-28 | -27.2843 | -600.7038
MN1O1 | Mn | 2Mn + O2 = 2MnO | 1160 | 886.85 | 7.9243e-25 | 1.0427e-27 | -26.9819 | -599.2107
MN1O1 | Mn | 2Mn + O2 = 2MnO | 1170 | 896.85 | 1.5712e-24 | 2.0674e-27 | -26.6846 | -597.7177
MN1O1 | Mn | 2Mn + O2 = 2MnO | 1180 | 906.85 | 3.0794e-24 | 4.0519e-27 | -26.3923 | -596.2245
MN1O1 | Mn | 2Mn + O2 = 2MnO | 1190 | 916.85 | 5.9675e-24 | 7.852e-27 | -26.105 | -594.7314
MN1O1 | Mn | 2Mn + O2 = 2MnO | 1200 | 926.85 | 1.1438e-23 | 1.5049e-26 | -25.8225 | -593.2381
MN1O1 | Mn | 2Mn + O2 = 2MnO | 1210 | 936.85 | 2.1687e-23 | 2.8536e-26 | -25.5446 | -591.7449
MN1O1 | Mn | 2Mn + O2 = 2MnO | 1220 | 946.85 | 4.0693e-23 | 5.3544e-26 | -25.2713 | -590.2515
MN1O1 | Mn | 2Mn + O2 = 2MnO | 1230 | 956.85 | 7.5579e-23 | 9.9446e-26 | -25.0024 | -588.7581
MN1O1 | Mn | 2Mn + O2 = 2MnO | 1240 | 966.85 | 1.3898e-22 | 1.8287e-25 | -24.7379 | -587.2646
MN1O1 | Mn | 2Mn + O2 = 2MnO | 1250 | 976.85 | 2.5308e-22 | 3.33e-25 | -24.4775 | -585.7709
MN1O1 | Mn | 2Mn + O2 = 2MnO | 1260 | 986.85 | 4.5651e-22 | 6.0068e-25 | -24.2214 | -584.2772
MN1O1 | Mn | 2Mn + O2 = 2MnO | 1270 | 996.85 | 8.1586e-22 | 1.0735e-24 | -23.9692 | -582.7833
MN1O1 | Mn | 2Mn + O2 = 2MnO | 1280 | 1006.85 | 1.4449e-21 | 1.9012e-24 | -23.721 | -581.2894
MN1O1 | Mn | 2Mn + O2 = 2MnO | 1290 | 1016.85 | 2.5364e-21 | 3.3374e-24 | -23.4766 | -579.7952
MN1O1 | Mn | 2Mn + O2 = 2MnO | 1300 | 1026.85 | 4.4142e-21 | 5.8081e-24 | -23.236 | -578.301
MN1O1 | Mn | 2Mn + O2 = 2MnO | 1310 | 1036.85 | 7.6175e-21 | 1.0023e-23 | -22.999 | -576.8065
MN1O1 | Mn | 2Mn + O2 = 2MnO | 1320 | 1046.85 | 1.3037e-20 | 1.7154e-23 | -22.7656 | -575.3119
MN1O1 | Mn | 2Mn + O2 = 2MnO | 1330 | 1056.85 | 2.2134e-20 | 2.9124e-23 | -22.5357 | -573.8171
MN1O1 | Mn | 2Mn + O2 = 2MnO | 1340 | 1066.85 | 3.7283e-20 | 4.9057e-23 | -22.3093 | -572.3222
MN1O1 | Mn | 2Mn + O2 = 2MnO | 1350 | 1076.85 | 6.2319e-20 | 8.1999e-23 | -22.0862 | -570.827
MN1O1 | Mn | 2Mn + O2 = 2MnO | 1358.5505 | 1085.4005 | 9.6115e-20 | 1.2647e-22 | -21.898 | -569.5484
MN1O1 | Mn | 2Mn + O2 = 2MnO | 1358.5505 | 1085.4005 | 9.6115e-20 | 1.2647e-22 | -21.898 | -569.5484
MN1O1 | Mn | 2Mn + O2 = 2MnO | 1360 | 1086.85 | 1.0338e-19 | 1.3603e-22 | -21.8664 | -569.3316
MN1O1 | Mn | 2Mn + O2 = 2MnO | 1370 | 1096.85 | 1.7073e-19 | 2.2464e-22 | -21.6485 | -567.8041
MN1O1 | Mn | 2Mn + O2 = 2MnO | 1380 | 1106.85 | 2.799e-19 | 3.6828e-22 | -21.4338 | -566.2764
MN1O1 | Mn | 2Mn + O2 = 2MnO | 1390 | 1116.85 | 4.5563e-19 | 5.9952e-22 | -21.2222 | -564.7485
MN1O1 | Mn | 2Mn + O2 = 2MnO | 1400 | 1126.85 | 7.3658e-19 | 9.6918e-22 | -21.0136 | -563.2203
MN1O1 | Mn | 2Mn + O2 = 2MnO | 1410 | 1136.85 | 1.1827e-18 | 1.5562e-21 | -20.8079 | -561.6918
MN1O1 | Mn | 2Mn + O2 = 2MnO | 1410.9052 | 1137.7552 | 1.2341e-18 | 1.6238e-21 | -20.7895 | -561.5534
MN1O1 | Mn | 2Mn + O2 = 2MnO | 1410.9052 | 1137.7552 | 1.2341e-18 | 1.6238e-21 | -20.7895 | -561.5534
MN1O1 | Mn | 2Mn + O2 = 2MnO | 1420 | 1146.85 | 1.8904e-18 | 2.4873e-21 | -20.6043 | -560.1385
MN1O1 | Mn | 2Mn + O2 = 2MnO | 1430 | 1156.85 | 3.0026e-18 | 3.9508e-21 | -20.4033 | -558.5817
MN1O1 | Mn | 2Mn + O2 = 2MnO | 1440 | 1166.85 | 4.739e-18 | 6.2355e-21 | -20.2051 | -557.0242
MN1O1 | Mn | 2Mn + O2 = 2MnO | 1450 | 1176.85 | 7.433e-18 | 9.7803e-21 | -20.0096 | -555.4658
MN1O1 | Mn | 2Mn + O2 = 2MnO | 1460 | 1186.85 | 1.1588e-17 | 1.5247e-20 | -19.8168 | -553.9067
MN1O1 | Mn | 2Mn + O2 = 2MnO | 1470 | 1196.85 | 1.7957e-17 | 2.3628e-20 | -19.6266 | -552.3468
MN1O1 | Mn | 2Mn + O2 = 2MnO | 1480 | 1206.85 | 2.7665e-17 | 3.6401e-20 | -19.4389 | -550.7861
MN1O1 | Mn | 2Mn + O2 = 2MnO | 1490 | 1216.85 | 4.2377e-17 | 5.5759e-20 | -19.2537 | -549.2246
MN1O1 | Mn | 2Mn + O2 = 2MnO | 1500 | 1226.85 | 6.4549e-17 | 8.4933e-20 | -19.0709 | -547.6622
MN1O1 | Mn | 2Mn + O2 = 2MnO | 1510 | 1236.85 | 9.7783e-17 | 1.2866e-19 | -18.8906 | -546.0991
MN1O1 | Mn | 2Mn + O2 = 2MnO | 1519 | 1245.85 | 1.4138e-16 | 1.8602e-19 | -18.7304 | -544.6975
MN1O1 | Mn | 2Mn + O2 = 2MnO | 1519 | 1245.85 | 1.4138e-16 | 1.8602e-19 | -18.7304 | -544.6975
MN1O1 | Mn | 2Mn + O2 = 2MnO | 1520 | 1246.85 | 1.4746e-16 | 1.9402e-19 | -18.7121 | -544.5241
MN1O1 | Mn | 2Mn + O2 = 2MnO | 1530 | 1256.85 | 2.2398e-16 | 2.9471e-19 | -18.5306 | -542.7889
MN1O1 | Mn | 2Mn + O2 = 2MnO | 1540 | 1266.85 | 3.384e-16 | 4.4526e-19 | -18.3514 | -541.0526
MN1O1 | Mn | 2Mn + O2 = 2MnO | 1550 | 1276.85 | 5.0859e-16 | 6.692e-19 | -18.1744 | -539.3153
MN1O1 | Mn | 2Mn + O2 = 2MnO | 1560 | 1286.85 | 7.6046e-16 | 1.0006e-18 | -17.9997 | -537.5769
MN1O1 | Mn | 2Mn + O2 = 2MnO | 1570 | 1296.85 | 1.1313e-15 | 1.4886e-18 | -17.8272 | -535.8375
MN1O1 | Mn | 2Mn + O2 = 2MnO | 1580 | 1306.85 | 1.6748e-15 | 2.2037e-18 | -17.6568 | -534.097
MN1O1 | Mn | 2Mn + O2 = 2MnO | 1590 | 1316.85 | 2.4673e-15 | 3.2465e-18 | -17.4886 | -532.3556
MN1O1 | Mn | 2Mn + O2 = 2MnO | 1600 | 1326.85 | 3.6175e-15 | 4.7599e-18 | -17.3224 | -530.6131
MN1O1 | Mn | 2Mn + O2 = 2MnO | 1610 | 1336.85 | 5.2792e-15 | 6.9463e-18 | -17.1582 | -528.8696
MN1O1 | Mn | 2Mn + O2 = 2MnO | 1620 | 1346.85 | 7.6689e-15 | 1.0091e-17 | -16.9961 | -527.1251
MN1O1 | Mn | 2Mn + O2 = 2MnO | 1630 | 1356.85 | 1.109e-14 | 1.4592e-17 | -16.8359 | -525.3797
MN1O1 | Mn | 2Mn + O2 = 2MnO | 1640 | 1366.85 | 1.5967e-14 | 2.1009e-17 | -16.6776 | -523.6333
MN1O1 | Mn | 2Mn + O2 = 2MnO | 1650 | 1376.85 | 2.2888e-14 | 3.0116e-17 | -16.5212 | -521.8859
MN1O1 | Mn | 2Mn + O2 = 2MnO | 1660 | 1386.85 | 3.267e-14 | 4.2987e-17 | -16.3667 | -520.1375
MN1O1 | Mn | 2Mn + O2 = 2MnO | 1670 | 1396.85 | 4.6437e-14 | 6.1102e-17 | -16.2139 | -518.3882
MN1O1 | Mn | 2Mn + O2 = 2MnO | 1680 | 1406.85 | 6.5735e-14 | 8.6493e-17 | -16.063 | -516.638
MN1O1 | Mn | 2Mn + O2 = 2MnO | 1690 | 1416.85 | 9.2676e-14 | 1.2194e-16 | -15.9138 | -514.8868
MN1O1 | Mn | 2Mn + O2 = 2MnO | 1700 | 1426.85 | 1.3014e-13 | 1.7124e-16 | -15.7664 | -513.1347
MN1O1 | Mn | 2Mn + O2 = 2MnO | 1710 | 1436.85 | 1.8204e-13 | 2.3952e-16 | -15.6207 | -511.3816
MN1O1 | Mn | 2Mn + O2 = 2MnO | 1720 | 1446.85 | 2.5366e-13 | 3.3376e-16 | -15.4766 | -509.6277
MN1O1 | Mn | 2Mn + O2 = 2MnO | 1730 | 1456.85 | 3.5212e-13 | 4.6331e-16 | -15.3341 | -507.8728
MN1O1 | Mn | 2Mn + O2 = 2MnO | 1740 | 1466.85 | 4.8699e-13 | 6.4078e-16 | -15.1933 | -506.1171
MN1O1 | Mn | 2Mn + O2 = 2MnO | 1750 | 1476.85 | 6.711e-13 | 8.8303e-16 | -15.054 | -504.36
MN1O1 | Mn | 2Mn + O2 = 2MnO | 1750 | 1476.85 | 6.7108e-13 | 8.83e-16 | -15.054 | -504.3605
MN1O1 | Mn | 2Mn + O2 = 2MnO | 1760 | 1486.85 | 9.2144e-13 | 1.2124e-15 | -14.9163 | -502.6029
MN1O1 | Mn | 2Mn + O2 = 2MnO | 1770 | 1496.85 | 1.2608e-12 | 1.6589e-15 | -14.7802 | -500.8445
MN1O1 | Mn | 2Mn + O2 = 2MnO | 1780 | 1506.85 | 1.7191e-12 | 2.2619e-15 | -14.6455 | -499.0853
MN1O1 | Mn | 2Mn + O2 = 2MnO | 1790 | 1516.85 | 2.336e-12 | 3.0737e-15 | -14.5123 | -497.3251
MN1O1 | Mn | 2Mn + O2 = 2MnO | 1800 | 1526.85 | 3.1637e-12 | 4.1628e-15 | -14.3806 | -495.5641
MN1O1 | Mn | 2Mn + O2 = 2MnO | 1810 | 1536.85 | 4.2706e-12 | 5.6193e-15 | -14.2503 | -493.8023
MN1O1 | Mn | 2Mn + O2 = 2MnO | 1820 | 1546.85 | 5.7462e-12 | 7.5608e-15 | -14.1214 | -492.0396
MN1O1 | Mn | 2Mn + O2 = 2MnO | 1830 | 1556.85 | 7.707e-12 | 1.0141e-14 | -13.9939 | -490.276
MN1O1 | Mn | 2Mn + O2 = 2MnO | 1840 | 1566.85 | 1.0304e-11 | 1.3559e-14 | -13.8678 | -488.5116
MN1O1 | Mn | 2Mn + O2 = 2MnO | 1850 | 1576.85 | 1.3735e-11 | 1.8072e-14 | -13.743 | -486.7464
MN1O1 | Mn | 2Mn + O2 = 2MnO | 1860 | 1586.85 | 1.8252e-11 | 2.4016e-14 | -13.6195 | -484.9803
MN1O1 | Mn | 2Mn + O2 = 2MnO | 1870 | 1596.85 | 2.4182e-11 | 3.1819e-14 | -13.4973 | -483.2134
MN1O1 | Mn | 2Mn + O2 = 2MnO | 1880 | 1606.85 | 3.1945e-11 | 4.2033e-14 | -13.3764 | -481.4457
MN1O1 | Mn | 2Mn + O2 = 2MnO | 1890 | 1616.85 | 4.2078e-11 | 5.5366e-14 | -13.2568 | -479.6772
MN1O1 | Mn | 2Mn + O2 = 2MnO | 1900 | 1626.85 | 5.5267e-11 | 7.272e-14 | -13.1383 | -477.9079
MN1O1 | Mn | 2Mn + O2 = 2MnO | 1910 | 1636.85 | 7.2387e-11 | 9.5247e-14 | -13.0212 | -476.1377
MN1O1 | Mn | 2Mn + O2 = 2MnO | 1920 | 1646.85 | 9.455e-11 | 1.2441e-13 | -12.9052 | -474.3668
MN1O1 | Mn | 2Mn + O2 = 2MnO | 1930 | 1656.85 | 1.2316e-10 | 1.6206e-13 | -12.7903 | -472.595
MN1O1 | Mn | 2Mn + O2 = 2MnO | 1940 | 1666.85 | 1.6e-10 | 2.1053e-13 | -12.6767 | -470.8225
MN1O1 | Mn | 2Mn + O2 = 2MnO | 1950 | 1676.85 | 2.0732e-10 | 2.7279e-13 | -12.5642 | -469.0492
MN1O1 | Mn | 2Mn + O2 = 2MnO | 1960 | 1686.85 | 2.6793e-10 | 3.5254e-13 | -12.4528 | -467.275
MN1O1 | Mn | 2Mn + O2 = 2MnO | 1970 | 1696.85 | 3.4538e-10 | 4.5445e-13 | -12.3425 | -465.5001
MN1O1 | Mn | 2Mn + O2 = 2MnO | 1980 | 1706.85 | 4.441e-10 | 5.8434e-13 | -12.2333 | -463.7244
MN1O1 | Mn | 2Mn + O2 = 2MnO | 1990 | 1716.85 | 5.6961e-10 | 7.4949e-13 | -12.1252 | -461.948
MN1O1 | Mn | 2Mn + O2 = 2MnO | 2010 | 1736.85 | 9.3029e-10 | 1.2241e-12 | -11.9122 | -458.3927
MN1O1 | Mn | 2Mn + O2 = 2MnO | 2020 | 1746.85 | 1.1846e-09 | 1.5587e-12 | -11.8072 | -456.6139
MN1O1 | Mn | 2Mn + O2 = 2MnO | 2030 | 1756.85 | 1.505e-09 | 1.9803e-12 | -11.7033 | -454.8343
MN1O1 | Mn | 2Mn + O2 = 2MnO | 2040 | 1766.85 | 1.9076e-09 | 2.51e-12 | -11.6003 | -453.054
MN1O1 | Mn | 2Mn + O2 = 2MnO | 2050 | 1776.85 | 2.4125e-09 | 3.1743e-12 | -11.4984 | -451.2729
MN1O1 | Mn | 2Mn + O2 = 2MnO | 2060 | 1786.85 | 3.0441e-09 | 4.0054e-12 | -11.3974 | -449.4911
MN1O1 | Mn | 2Mn + O2 = 2MnO | 2070 | 1796.85 | 3.8327e-09 | 5.043e-12 | -11.2973 | -447.7085
MN1O1 | Mn | 2Mn + O2 = 2MnO | 2080 | 1806.85 | 4.815e-09 | 6.3356e-12 | -11.1982 | -445.9251
MN1O1 | Mn | 2Mn + O2 = 2MnO | 2090 | 1816.85 | 6.0363e-09 | 7.9425e-12 | -11.1 | -444.141
MN1O1 | Mn | 2Mn + O2 = 2MnO | 2100 | 1826.85 | 7.5513e-09 | 9.9359e-12 | -11.0028 | -442.3562
MN1O1 | Mn | 2Mn + O2 = 2MnO | 2110 | 1836.85 | 9.4269e-09 | 1.2404e-11 | -10.9064 | -440.5706
MN1O1 | Mn | 2Mn + O2 = 2MnO | 2115 | 1841.85 | 1.0525e-08 | 1.3848e-11 | -10.8586 | -439.6775
MN1O1 | Mn | 2Mn + O2 = 2MnO | 2115 | 1841.85 | 1.0525e-08 | 1.3848e-11 | -10.8586 | -439.6775
MN1O1 | Mn | 2Mn + O2 = 2MnO | 2120 | 1846.85 | 1.1607e-08 | 1.5272e-11 | -10.8161 | -438.9919
MN1O1 | Mn | 2Mn + O2 = 2MnO | 2130 | 1856.85 | 1.4097e-08 | 1.8549e-11 | -10.7317 | -437.6204
MN1O1 | Mn | 2Mn + O2 = 2MnO | 2140 | 1866.85 | 1.7091e-08 | 2.2488e-11 | -10.6481 | -436.2483
MN1O1 | Mn | 2Mn + O2 = 2MnO | 2150 | 1876.85 | 2.0684e-08 | 2.7216e-11 | -10.5652 | -434.8756
MN1O1 | Mn | 2Mn + O2 = 2MnO | 2160 | 1886.85 | 2.499e-08 | 3.2881e-11 | -10.4831 | -433.5023
MN1O1 | Mn | 2Mn + O2 = 2MnO | 2170 | 1896.85 | 3.014e-08 | 3.9658e-11 | -10.4017 | -432.1283
MN1O1 | Mn | 2Mn + O2 = 2MnO | 2180 | 1906.85 | 3.629e-08 | 4.775e-11 | -10.321 | -430.7538
MN1O1 | Mn | 2Mn + O2 = 2MnO | 2190 | 1916.85 | 4.3623e-08 | 5.7399e-11 | -10.2411 | -429.3788
MN1O1 | Mn | 2Mn + O2 = 2MnO | 2200 | 1926.85 | 5.2351e-08 | 6.8883e-11 | -10.1619 | -428.0031
MN1O1 | Mn | 2Mn + O2 = 2MnO | 2210 | 1936.85 | 6.2724e-08 | 8.2532e-11 | -10.0834 | -426.6268
MN1O1 | Mn | 2Mn + O2 = 2MnO | 2220 | 1946.85 | 7.5033e-08 | 9.8728e-11 | -10.0056 | -425.25
MN1O1 | Mn | 2Mn + O2 = 2MnO | 2230 | 1956.85 | 8.9616e-08 | 1.1792e-10 | -9.9284 | -423.8725
MN1O1 | Mn | 2Mn + O2 = 2MnO | 2240 | 1966.85 | 1.0687e-07 | 1.4061e-10 | -9.852 | -422.4945
MN1O1 | Mn | 2Mn + O2 = 2MnO | 2250 | 1976.85 | 1.2724e-07 | 1.6742e-10 | -9.7762 | -421.1159
MN1O1 | Mn | 2Mn + O2 = 2MnO | 2260 | 1986.85 | 1.5127e-07 | 1.9905e-10 | -9.701 | -419.7367
MN1O1 | Mn | 2Mn + O2 = 2MnO | 2270 | 1996.85 | 1.7958e-07 | 2.3629e-10 | -9.6266 | -418.357
MN1O1 | Mn | 2Mn + O2 = 2MnO | 2280 | 2006.85 | 2.1286e-07 | 2.8008e-10 | -9.5527 | -416.9766
MN1O1 | Mn | 2Mn + O2 = 2MnO | 2290 | 2016.85 | 2.5195e-07 | 3.3151e-10 | -9.4795 | -415.5957
MN1O1 | Mn | 2Mn + O2 = 2MnO | 2300 | 2026.85 | 2.9778e-07 | 3.9182e-10 | -9.4069 | -414.2143
MN1O1 | Mn | 2Mn + O2 = 2MnO | 2310 | 2036.85 | 3.5145e-07 | 4.6244e-10 | -9.3349 | -412.8322
MN1O1 | Mn | 2Mn + O2 = 2MnO | 2320 | 2046.85 | 4.1422e-07 | 5.4503e-10 | -9.2636 | -411.4496
MN1O1 | Mn | 2Mn + O2 = 2MnO | 2330 | 2056.85 | 4.8753e-07 | 6.4149e-10 | -9.1928 | -410.0664
MN1O1 | Mn | 2Mn + O2 = 2MnO | 2340 | 2066.85 | 5.7303e-07 | 7.5398e-10 | -9.1226 | -408.6827
MN1O1 | Mn | 2Mn + O2 = 2MnO | 2350 | 2076.85 | 6.7261e-07 | 8.8501e-10 | -9.053 | -407.2983
MN1O1 | Mn | 2Mn + O2 = 2MnO | 2360 | 2086.85 | 7.8845e-07 | 1.0374e-09 | -8.984 | -405.9135
MN1O1 | Mn | 2Mn + O2 = 2MnO | 2370 | 2096.85 | 9.2303e-07 | 1.2145e-09 | -8.9156 | -404.528
MN1O1 | Mn | 2Mn + O2 = 2MnO | 2380 | 2106.85 | 1.0792e-06 | 1.42e-09 | -8.8477 | -403.142
MN1O1 | Mn | 2Mn + O2 = 2MnO | 2390 | 2116.85 | 1.2601e-06 | 1.6581e-09 | -8.7804 | -401.7554
MN1O1 | Mn | 2Mn + O2 = 2MnO | 2400 | 2126.85 | 1.4696e-06 | 1.9337e-09 | -8.7136 | -400.3683
MN1O1 | Mn | 2Mn + O2 = 2MnO | 2410 | 2136.85 | 1.7117e-06 | 2.2522e-09 | -8.6474 | -398.9806
MN1O1 | Mn | 2Mn + O2 = 2MnO | 2420 | 2146.85 | 1.9912e-06 | 2.6201e-09 | -8.5817 | -397.5924
MN1O1 | Mn | 2Mn + O2 = 2MnO | 2430 | 2156.85 | 2.3136e-06 | 3.0442e-09 | -8.5165 | -396.2036
MN1O1 | Mn | 2Mn + O2 = 2MnO | 2440 | 2166.85 | 2.685e-06 | 3.5328e-09 | -8.4519 | -394.8143
MN1O1 | Mn | 2Mn + O2 = 2MnO | 2450 | 2176.85 | 3.1122e-06 | 4.095e-09 | -8.3877 | -393.4244
MN1O1 | Mn | 2Mn + O2 = 2MnO | 2460 | 2186.85 | 3.6032e-06 | 4.741e-09 | -8.3241 | -392.0339
MN1O1 | Mn | 2Mn + O2 = 2MnO | 2470 | 2196.85 | 4.1668e-06 | 5.4826e-09 | -8.261 | -390.6429
MN1O1 | Mn | 2Mn + O2 = 2MnO | 2480 | 2206.85 | 4.8131e-06 | 6.333e-09 | -8.1984 | -389.2514
MN1O1 | Mn | 2Mn + O2 = 2MnO | 2490 | 2216.85 | 5.5533e-06 | 7.307e-09 | -8.1363 | -387.8593
MN1O1 | Mn | 2Mn + O2 = 2MnO | 2500 | 2226.85 | 6.4002e-06 | 8.4213e-09 | -8.0746 | -386.4667
MN1O1 | Mn | 2Mn + O2 = 2MnO | 2510 | 2236.85 | 7.3681e-06 | 9.6948e-09 | -8.0135 | -385.0735
MN1O1 | Mn | 2Mn + O2 = 2MnO | 2520 | 2246.85 | 8.4731e-06 | 1.1149e-08 | -7.9528 | -383.6798
MN1O1 | Mn | 2Mn + O2 = 2MnO | 2530 | 2256.85 | 9.7333e-06 | 1.2807e-08 | -7.8926 | -382.2855
MN1O1 | Mn | 2Mn + O2 = 2MnO | 2540 | 2266.85 | 1.1169e-05 | 1.4696e-08 | -7.8328 | -380.8907
MN1O1 | Mn | 2Mn + O2 = 2MnO | 2550 | 2276.85 | 1.2803e-05 | 1.6846e-08 | -7.7735 | -379.4954
MN1O1 | Mn | 2Mn + O2 = 2MnO | 2560 | 2286.85 | 1.4661e-05 | 1.9291e-08 | -7.7147 | -378.0995
MN1O1 | Mn | 2Mn + O2 = 2MnO | 2570 | 2296.85 | 1.6771e-05 | 2.2067e-08 | -7.6563 | -376.7031
MN1O1 | Mn | 2Mn + O2 = 2MnO | 2580 | 2306.85 | 1.9165e-05 | 2.5218e-08 | -7.5983 | -375.3061
MN1O1 | Mn | 2Mn + O2 = 2MnO | 2590 | 2316.85 | 2.188e-05 | 2.8789e-08 | -7.5408 | -373.9086
MN1O1 | Mn | 2Mn + O2 = 2MnO | 2600 | 2326.85 | 2.4953e-05 | 3.2833e-08 | -7.4837 | -372.5106
MN1O1 | Mn | 2Mn + O2 = 2MnO | 2610 | 2336.85 | 2.8431e-05 | 3.7409e-08 | -7.427 | -371.1121
MN1O1 | Mn | 2Mn + O2 = 2MnO | 2620 | 2346.85 | 3.2362e-05 | 4.2581e-08 | -7.3708 | -369.713
MN1O1 | Mn | 2Mn + O2 = 2MnO | 2630 | 2356.85 | 3.6801e-05 | 4.8422e-08 | -7.315 | -368.3134
MN1O1 | Mn | 2Mn + O2 = 2MnO | 2640 | 2366.85 | 4.1809e-05 | 5.5011e-08 | -7.2595 | -366.9133
MN1O1 | Mn | 2Mn + O2 = 2MnO | 2650 | 2376.85 | 4.7453e-05 | 6.2439e-08 | -7.2045 | -365.5126
MN1O1 | Mn | 2Mn + O2 = 2MnO | 2660 | 2386.85 | 5.381e-05 | 7.0803e-08 | -7.1499 | -364.1114
MN1O1 | Mn | 2Mn + O2 = 2MnO | 2670 | 2396.85 | 6.0963e-05 | 8.0215e-08 | -7.0957 | -362.7097
MN1O1 | Mn | 2Mn + O2 = 2MnO | 2680 | 2406.85 | 6.9004e-05 | 9.0795e-08 | -7.0419 | -361.3075
MN1O1 | Mn | 2Mn + O2 = 2MnO | 2690 | 2416.85 | 7.8035e-05 | 1.0268e-07 | -6.9885 | -359.9047
MN1O1 | Mn | 2Mn + O2 = 2MnO | 2700 | 2426.85 | 8.817e-05 | 1.1601e-07 | -6.9355 | -358.5015
MN1O1 | Mn | 2Mn + O2 = 2MnO | 2710 | 2436.85 | 9.9534e-05 | 1.3097e-07 | -6.8828 | -357.0977
MN1O1 | Mn | 2Mn + O2 = 2MnO | 2720 | 2446.85 | 0.00011226 | 1.4772e-07 | -6.8306 | -355.6934
MN1O1 | Mn | 2Mn + O2 = 2MnO | 2730 | 2456.85 | 0.00012652 | 1.6647e-07 | -6.7787 | -354.2885
MN1O1 | Mn | 2Mn + O2 = 2MnO | 2740 | 2466.85 | 0.00014245 | 1.8744e-07 | -6.7271 | -352.8832
MN1O1 | Mn | 2Mn + O2 = 2MnO | 2750 | 2476.85 | 0.00016026 | 2.1087e-07 | -6.676 | -351.4773
MN1O1 | Mn | 2Mn + O2 = 2MnO | 2760 | 2486.85 | 0.00018015 | 2.3704e-07 | -6.6252 | -350.071
MN1O1 | Mn | 2Mn + O2 = 2MnO | 2770 | 2496.85 | 0.00020234 | 2.6624e-07 | -6.5747 | -348.6641
MN1O1 | Mn | 2Mn + O2 = 2MnO | 2780 | 2506.85 | 0.00022708 | 2.9879e-07 | -6.5246 | -347.2567
MN1O1 | Mn | 2Mn + O2 = 2MnO | 2790 | 2516.85 | 0.00025464 | 3.3505e-07 | -6.4749 | -345.8488
MN1O1 | Mn | 2Mn + O2 = 2MnO | 2800 | 2526.85 | 0.00028532 | 3.7542e-07 | -6.4255 | -344.4403
MN1O1 | Mn | 2Mn + O2 = 2MnO | 2810 | 2536.85 | 0.00031943 | 4.2031e-07 | -6.3764 | -343.0314
MN1O1 | Mn | 2Mn + O2 = 2MnO | 2820 | 2546.85 | 0.00035736 | 4.702e-07 | -6.3277 | -341.622
MN1O1 | Mn | 2Mn + O2 = 2MnO | 2830 | 2556.85 | 0.00039947 | 5.2562e-07 | -6.2793 | -340.212
MN1O1 | Mn | 2Mn + O2 = 2MnO | 2840 | 2566.85 | 0.0004462 | 5.8711e-07 | -6.2313 | -338.8016
MN1O1 | Mn | 2Mn + O2 = 2MnO | 2850 | 2576.85 | 0.00049803 | 6.5531e-07 | -6.1836 | -337.3906
MN1O1 | Mn | 2Mn + O2 = 2MnO | 2860 | 2586.85 | 0.00055546 | 7.3087e-07 | -6.1362 | -335.9792
MN1O1 | Mn | 2Mn + O2 = 2MnO | 2870 | 2596.85 | 0.00061906 | 8.1456e-07 | -6.0891 | -334.5672
MN1O1 | Mn | 2Mn + O2 = 2MnO | 2880 | 2606.85 | 0.00068944 | 9.0715e-07 | -6.0423 | -333.1548
MN1O1 | Mn | 2Mn + O2 = 2MnO | 2890 | 2616.85 | 0.00076725 | 1.0095e-06 | -5.9959 | -331.7418
MN1O1 | Mn | 2Mn + O2 = 2MnO | 2900 | 2626.85 | 0.00085324 | 1.1227e-06 | -5.9497 | -330.3284
MN1O1 | Mn | 2Mn + O2 = 2MnO | 2910 | 2636.85 | 0.0009482 | 1.2476e-06 | -5.9039 | -328.9144
MN1O1 | Mn | 2Mn + O2 = 2MnO | 2920 | 2646.85 | 0.001053 | 1.3855e-06 | -5.8584 | -327.5
MN1O1 | Mn | 2Mn + O2 = 2MnO | 2930 | 2656.85 | 0.0011685 | 1.5375e-06 | -5.8132 | -326.085
MN1O1 | Mn | 2Mn + O2 = 2MnO | 2940 | 2666.85 | 0.0012959 | 1.7051e-06 | -5.7683 | -324.6696
MN1O1 | Mn | 2Mn + O2 = 2MnO | 2950 | 2676.85 | 0.0014361 | 1.8896e-06 | -5.7236 | -323.2536
MN1O1 | Mn | 2Mn + O2 = 2MnO | 2960 | 2686.85 | 0.0015904 | 2.0927e-06 | -5.6793 | -321.8372
MN1O1 | Mn | 2Mn + O2 = 2MnO | 2970 | 2696.85 | 0.0017602 | 2.316e-06 | -5.6353 | -320.4203
MN1O1 | Mn | 2Mn + O2 = 2MnO | 2980 | 2706.85 | 0.0019468 | 2.5615e-06 | -5.5915 | -319.0029
MN1O1 | Mn | 2Mn + O2 = 2MnO | 2990 | 2716.85 | 0.0021517 | 2.8312e-06 | -5.548 | -317.585
MN1O1 | Mn | 2Mn + O2 = 2MnO | 3000 | 2726.85 | 0.0023767 | 3.1272e-06 | -5.5048 | -316.1666
MN1O1_MN3O4 | Mn | 6MnO + O2 = 2Mn3O4 | 300 | 26.85 | 6.3598e-65 | 8.3682e-68 | -67.0774 | -385.254
MN1O1_MN3O4 | Mn | 6MnO + O2 = 2Mn3O4 | 310 | 36.85 | 2.4959e-62 | 3.284e-65 | -64.4836 | -382.7021
MN1O1_MN3O4 | Mn | 6MnO + O2 = 2Mn3O4 | 320 | 46.85 | 6.7415e-60 | 8.8703e-63 | -62.0521 | -380.1509
MN1O1_MN3O4 | Mn | 6MnO + O2 = 2Mn3O4 | 330 | 56.85 | 1.2965e-57 | 1.706e-60 | -59.768 | -377.6006
MN1O1_MN3O4 | Mn | 6MnO + O2 = 2Mn3O4 | 340 | 66.85 | 1.8295e-55 | 2.4072e-58 | -57.6185 | -375.0512
MN1O1_MN3O4 | Mn | 6MnO + O2 = 2Mn3O4 | 350 | 76.85 | 1.9449e-53 | 2.5591e-56 | -55.5919 | -372.5028
MN1O1_MN3O4 | Mn | 6MnO + O2 = 2Mn3O4 | 360 | 86.85 | 1.595e-51 | 2.0986e-54 | -53.6781 | -369.9553
MN1O1_MN3O4 | Mn | 6MnO + O2 = 2Mn3O4 | 370 | 96.85 | 1.0304e-49 | 1.3558e-52 | -51.8678 | -367.4087
MN1O1_MN3O4 | Mn | 6MnO + O2 = 2Mn3O4 | 380 | 106.85 | 5.3439e-48 | 7.0315e-51 | -50.153 | -364.8631
MN1O1_MN3O4 | Mn | 6MnO + O2 = 2Mn3O4 | 390 | 116.85 | 2.2627e-46 | 2.9773e-49 | -48.5262 | -362.3186
MN1O1_MN3O4 | Mn | 6MnO + O2 = 2Mn3O4 | 400 | 126.85 | 7.9421e-45 | 1.045e-47 | -46.9809 | -359.775
MN1O1_MN3O4 | Mn | 6MnO + O2 = 2Mn3O4 | 410 | 136.85 | 2.3428e-43 | 3.0826e-46 | -45.5111 | -357.2324
MN1O1_MN3O4 | Mn | 6MnO + O2 = 2Mn3O4 | 420 | 146.85 | 5.8804e-42 | 7.7374e-45 | -44.1114 | -354.6909
MN1O1_MN3O4 | Mn | 6MnO + O2 = 2Mn3O4 | 430 | 156.85 | 1.2702e-40 | 1.6713e-43 | -42.777 | -352.1504
MN1O1_MN3O4 | Mn | 6MnO + O2 = 2Mn3O4 | 440 | 166.85 | 2.3853e-39 | 3.1385e-42 | -41.5033 | -349.6109
MN1O1_MN3O4 | Mn | 6MnO + O2 = 2Mn3O4 | 450 | 176.85 | 3.9308e-38 | 5.1721e-41 | -40.2863 | -347.0724
MN1O1_MN3O4 | Mn | 6MnO + O2 = 2Mn3O4 | 460 | 186.85 | 5.7333e-37 | 7.5438e-40 | -39.1224 | -344.535
MN1O1_MN3O4 | Mn | 6MnO + O2 = 2Mn3O4 | 470 | 196.85 | 7.459e-36 | 9.8145e-39 | -38.0081 | -341.9985
MN1O1_MN3O4 | Mn | 6MnO + O2 = 2Mn3O4 | 480 | 206.85 | 8.7181e-35 | 1.1471e-37 | -36.9404 | -339.4631
MN1O1_MN3O4 | Mn | 6MnO + O2 = 2Mn3O4 | 490 | 216.85 | 9.2145e-34 | 1.2124e-36 | -35.9163 | -336.9287
MN1O1_MN3O4 | Mn | 6MnO + O2 = 2Mn3O4 | 500 | 226.85 | 8.8604e-33 | 1.1658e-35 | -34.9334 | -334.3954
MN1O1_MN3O4 | Mn | 6MnO + O2 = 2Mn3O4 | 510 | 236.85 | 7.7944e-32 | 1.0256e-34 | -33.989 | -331.863
MN1O1_MN3O4 | Mn | 6MnO + O2 = 2Mn3O4 | 520 | 246.85 | 6.305e-31 | 8.2961e-34 | -33.0811 | -329.3317
MN1O1_MN3O4 | Mn | 6MnO + O2 = 2Mn3O4 | 530 | 256.85 | 4.7123e-30 | 6.2004e-33 | -32.2076 | -326.8014
MN1O1_MN3O4 | Mn | 6MnO + O2 = 2Mn3O4 | 540 | 266.85 | 3.2683e-29 | 4.3004e-32 | -31.3665 | -324.2721
MN1O1_MN3O4 | Mn | 6MnO + O2 = 2Mn3O4 | 550 | 276.85 | 2.1122e-28 | 2.7792e-31 | -30.5561 | -321.7438
MN1O1_MN3O4 | Mn | 6MnO + O2 = 2Mn3O4 | 560 | 286.85 | 1.2767e-27 | 1.6799e-30 | -29.7747 | -319.2166
MN1O1_MN3O4 | Mn | 6MnO + O2 = 2Mn3O4 | 570 | 296.85 | 7.2438e-27 | 9.5313e-30 | -29.0209 | -316.6904
MN1O1_MN3O4 | Mn | 6MnO + O2 = 2Mn3O4 | 580 | 306.85 | 3.8702e-26 | 5.0924e-29 | -28.2931 | -314.1652
MN1O1_MN3O4 | Mn | 6MnO + O2 = 2Mn3O4 | 590 | 316.85 | 1.9532e-25 | 2.57e-28 | -27.5901 | -311.641
MN1O1_MN3O4 | Mn | 6MnO + O2 = 2Mn3O4 | 600 | 326.85 | 9.3375e-25 | 1.2286e-27 | -26.9106 | -309.1179
MN1O1_MN3O4 | Mn | 6MnO + O2 = 2Mn3O4 | 610 | 336.85 | 4.2399e-24 | 5.5788e-27 | -26.2535 | -306.5959
MN1O1_MN3O4 | Mn | 6MnO + O2 = 2Mn3O4 | 620 | 346.85 | 1.8331e-23 | 2.412e-26 | -25.6176 | -304.0748
MN1O1_MN3O4 | Mn | 6MnO + O2 = 2Mn3O4 | 630 | 356.85 | 7.5639e-23 | 9.9525e-26 | -25.0021 | -301.5549
MN1O1_MN3O4 | Mn | 6MnO + O2 = 2Mn3O4 | 640 | 366.85 | 2.9853e-22 | 3.928e-25 | -24.4058 | -299.036
MN1O1_MN3O4 | Mn | 6MnO + O2 = 2Mn3O4 | 650 | 376.85 | 1.1293e-21 | 1.4859e-24 | -23.828 | -296.5181
MN1O1_MN3O4 | Mn | 6MnO + O2 = 2Mn3O4 | 660 | 386.85 | 4.1021e-21 | 5.3975e-24 | -23.2678 | -294.0013
MN1O1_MN3O4 | Mn | 6MnO + O2 = 2Mn3O4 | 670 | 396.85 | 1.4335e-20 | 1.8862e-23 | -22.7244 | -291.4856
MN1O1_MN3O4 | Mn | 6MnO + O2 = 2Mn3O4 | 680 | 406.85 | 4.8278e-20 | 6.3524e-23 | -22.1971 | -288.971
MN1O1_MN3O4 | Mn | 6MnO + O2 = 2Mn3O4 | 690 | 416.85 | 1.5694e-19 | 2.065e-22 | -21.6851 | -286.4575
MN1O1_MN3O4 | Mn | 6MnO + O2 = 2Mn3O4 | 700 | 426.85 | 4.9316e-19 | 6.4889e-22 | -21.1878 | -283.9451
MN1O1_MN3O4 | Mn | 6MnO + O2 = 2Mn3O4 | 710 | 436.85 | 1.5002e-18 | 1.974e-21 | -20.7047 | -281.4338
MN1O1_MN3O4 | Mn | 6MnO + O2 = 2Mn3O4 | 720 | 446.85 | 4.4242e-18 | 5.8213e-21 | -20.235 | -278.9236
MN1O1_MN3O4 | Mn | 6MnO + O2 = 2Mn3O4 | 730 | 456.85 | 1.2663e-17 | 1.6662e-20 | -19.7783 | -276.4145
MN1O1_MN3O4 | Mn | 6MnO + O2 = 2Mn3O4 | 740 | 466.85 | 3.5225e-17 | 4.6348e-20 | -19.334 | -273.9066
MN1O1_MN3O4 | Mn | 6MnO + O2 = 2Mn3O4 | 750 | 476.85 | 9.5327e-17 | 1.2543e-19 | -18.9016 | -271.3999
MN1O1_MN3O4 | Mn | 6MnO + O2 = 2Mn3O4 | 760 | 486.85 | 2.5126e-16 | 3.3061e-19 | -18.4807 | -268.8943
MN1O1_MN3O4 | Mn | 6MnO + O2 = 2Mn3O4 | 770 | 496.85 | 6.4568e-16 | 8.4958e-19 | -18.0708 | -266.39
MN1O1_MN3O4 | Mn | 6MnO + O2 = 2Mn3O4 | 780 | 506.85 | 1.6193e-15 | 2.1306e-18 | -17.6715 | -263.8868
MN1O1_MN3O4 | Mn | 6MnO + O2 = 2Mn3O4 | 790 | 516.85 | 3.9668e-15 | 5.2195e-18 | -17.2824 | -261.3848
MN1O1_MN3O4 | Mn | 6MnO + O2 = 2Mn3O4 | 800 | 526.85 | 9.5006e-15 | 1.2501e-17 | -16.9031 | -258.8841
MN1O1_MN3O4 | Mn | 6MnO + O2 = 2Mn3O4 | 810 | 536.85 | 2.2264e-14 | 2.9295e-17 | -16.5332 | -256.3845
MN1O1_MN3O4 | Mn | 6MnO + O2 = 2Mn3O4 | 820 | 546.85 | 5.1095e-14 | 6.723e-17 | -16.1724 | -253.8863
MN1O1_MN3O4 | Mn | 6MnO + O2 = 2Mn3O4 | 830 | 556.85 | 1.1491e-13 | 1.512e-16 | -15.8204 | -251.3893
MN1O1_MN3O4 | Mn | 6MnO + O2 = 2Mn3O4 | 840 | 566.85 | 2.5345e-13 | 3.3349e-16 | -15.4769 | -248.8936
MN1O1_MN3O4 | Mn | 6MnO + O2 = 2Mn3O4 | 850 | 576.85 | 5.486e-13 | 7.2185e-16 | -15.1416 | -246.3992
MN1O1_MN3O4 | Mn | 6MnO + O2 = 2Mn3O4 | 860 | 586.85 | 1.1661e-12 | 1.5344e-15 | -14.8141 | -243.9061
MN1O1_MN3O4 | Mn | 6MnO + O2 = 2Mn3O4 | 870 | 596.85 | 2.4357e-12 | 3.2049e-15 | -14.4942 | -241.4143
MN1O1_MN3O4 | Mn | 6MnO + O2 = 2Mn3O4 | 880 | 606.85 | 5.0021e-12 | 6.5817e-15 | -14.1817 | -238.9239
MN1O1_MN3O4 | Mn | 6MnO + O2 = 2Mn3O4 | 890 | 616.85 | 1.0106e-11 | 1.3297e-14 | -13.8762 | -236.4349
MN1O1_MN3O4 | Mn | 6MnO + O2 = 2Mn3O4 | 900 | 626.85 | 2.0097e-11 | 2.6444e-14 | -13.5777 | -233.9472
MN1O1_MN3O4 | Mn | 6MnO + O2 = 2Mn3O4 | 910 | 636.85 | 3.936e-11 | 5.1789e-14 | -13.2858 | -231.4609
MN1O1_MN3O4 | Mn | 6MnO + O2 = 2Mn3O4 | 920 | 646.85 | 7.5953e-11 | 9.9938e-14 | -13.0003 | -228.9761
MN1O1_MN3O4 | Mn | 6MnO + O2 = 2Mn3O4 | 930 | 656.85 | 1.4448e-10 | 1.9011e-13 | -12.721 | -226.4926
MN1O1_MN3O4 | Mn | 6MnO + O2 = 2Mn3O4 | 940 | 666.85 | 2.7106e-10 | 3.5665e-13 | -12.4478 | -224.0107
MN1O1_MN3O4 | Mn | 6MnO + O2 = 2Mn3O4 | 950 | 676.85 | 5.0173e-10 | 6.6018e-13 | -12.1803 | -221.5302
MN1O1_MN3O4 | Mn | 6MnO + O2 = 2Mn3O4 | 960 | 686.85 | 9.1672e-10 | 1.2062e-12 | -11.9186 | -219.0511
MN1O1_MN3O4 | Mn | 6MnO + O2 = 2Mn3O4 | 970 | 696.85 | 1.6539e-09 | 2.1762e-12 | -11.6623 | -216.5736
MN1O1_MN3O4 | Mn | 6MnO + O2 = 2Mn3O4 | 980 | 706.85 | 2.9478e-09 | 3.8786e-12 | -11.4113 | -214.0977
MN1O1_MN3O4 | Mn | 6MnO + O2 = 2Mn3O4 | 990 | 716.85 | 5.1917e-09 | 6.8312e-12 | -11.1655 | -211.6232
MN1O1_MN3O4 | Mn | 6MnO + O2 = 2Mn3O4 | 1000 | 726.85 | 9.0393e-09 | 1.1894e-11 | -10.9247 | -209.1503
MN1O1_MN3O4 | Mn | 6MnO + O2 = 2Mn3O4 | 1010 | 736.85 | 1.5563e-08 | 2.0478e-11 | -10.6887 | -206.6791
MN1O1_MN3O4 | Mn | 6MnO + O2 = 2Mn3O4 | 1020 | 746.85 | 2.6507e-08 | 3.4878e-11 | -10.4574 | -204.2094
MN1O1_MN3O4 | Mn | 6MnO + O2 = 2Mn3O4 | 1030 | 756.85 | 4.4674e-08 | 5.8782e-11 | -10.2308 | -201.7413
MN1O1_MN3O4 | Mn | 6MnO + O2 = 2Mn3O4 | 1040 | 766.85 | 7.4526e-08 | 9.806e-11 | -10.0085 | -199.2749
MN1O1_MN3O4 | Mn | 6MnO + O2 = 2Mn3O4 | 1050 | 776.85 | 1.2309e-07 | 1.6197e-10 | -9.7906 | -196.8101
MN1O1_MN3O4 | Mn | 6MnO + O2 = 2Mn3O4 | 1060 | 786.85 | 2.0136e-07 | 2.6495e-10 | -9.5768 | -194.347
MN1O1_MN3O4 | Mn | 6MnO + O2 = 2Mn3O4 | 1070 | 796.85 | 3.2631e-07 | 4.2936e-10 | -9.3672 | -191.8857
MN1O1_MN3O4 | Mn | 6MnO + O2 = 2Mn3O4 | 1080 | 806.85 | 5.2399e-07 | 6.8947e-10 | -9.1615 | -189.426
MN1O1_MN3O4 | Mn | 6MnO + O2 = 2Mn3O4 | 1090 | 816.85 | 8.3399e-07 | 1.0974e-09 | -8.9597 | -186.9681
MN1O1_MN3O4 | Mn | 6MnO + O2 = 2Mn3O4 | 1100 | 826.85 | 1.316e-06 | 1.7315e-09 | -8.7616 | -184.512
MN1O1_MN3O4 | Mn | 6MnO + O2 = 2Mn3O4 | 1110 | 836.85 | 2.0591e-06 | 2.7093e-09 | -8.5671 | -182.0576
MN1O1_MN3O4 | Mn | 6MnO + O2 = 2Mn3O4 | 1120 | 846.85 | 3.1955e-06 | 4.2046e-09 | -8.3763 | -179.6051
MN1O1_MN3O4 | Mn | 6MnO + O2 = 2Mn3O4 | 1130 | 856.85 | 4.9199e-06 | 6.4735e-09 | -8.1889 | -177.1544
MN1O1_MN3O4 | Mn | 6MnO + O2 = 2Mn3O4 | 1140 | 866.85 | 7.516e-06 | 9.8895e-09 | -8.0048 | -174.7055
MN1O1_MN3O4 | Mn | 6MnO + O2 = 2Mn3O4 | 1150 | 876.85 | 1.1396e-05 | 1.4994e-08 | -7.8241 | -172.2585
MN1O1_MN3O4 | Mn | 6MnO + O2 = 2Mn3O4 | 1160 | 886.85 | 1.7151e-05 | 2.2567e-08 | -7.6465 | -169.8134
MN1O1_MN3O4 | Mn | 6MnO + O2 = 2Mn3O4 | 1170 | 896.85 | 2.5628e-05 | 3.3721e-08 | -7.4721 | -167.3702
MN1O1_MN3O4 | Mn | 6MnO + O2 = 2Mn3O4 | 1180 | 906.85 | 3.8028e-05 | 5.0037e-08 | -7.3007 | -164.9289
MN1O1_MN3O4 | Mn | 6MnO + O2 = 2Mn3O4 | 1190 | 916.85 | 5.6044e-05 | 7.3741e-08 | -7.1323 | -162.4897
MN1O1_MN3O4 | Mn | 6MnO + O2 = 2Mn3O4 | 1200 | 926.85 | 8.2045e-05 | 1.0795e-07 | -6.9668 | -160.0523
MN1O1_MN3O4 | Mn | 6MnO + O2 = 2Mn3O4 | 1210 | 936.85 | 0.00011933 | 1.5702e-07 | -6.8041 | -157.617
MN1O1_MN3O4 | Mn | 6MnO + O2 = 2Mn3O4 | 1220 | 946.85 | 0.00017247 | 2.2693e-07 | -6.6441 | -155.1837
MN1O1_MN3O4 | Mn | 6MnO + O2 = 2Mn3O4 | 1230 | 956.85 | 0.00024773 | 3.2596e-07 | -6.4868 | -152.7525
MN1O1_MN3O4 | Mn | 6MnO + O2 = 2Mn3O4 | 1240 | 966.85 | 0.00035368 | 4.6537e-07 | -6.3322 | -150.3233
MN1O1_MN3O4 | Mn | 6MnO + O2 = 2Mn3O4 | 1250 | 976.85 | 0.00050198 | 6.605e-07 | -6.1801 | -147.8962
MN1O1_MN3O4 | Mn | 6MnO + O2 = 2Mn3O4 | 1260 | 986.85 | 0.00070838 | 9.3208e-07 | -6.0305 | -145.4713
MN1O1_MN3O4 | Mn | 6MnO + O2 = 2Mn3O4 | 1270 | 996.85 | 0.00099403 | 1.3079e-06 | -5.8834 | -143.0484
MN1O1_MN3O4 | Mn | 6MnO + O2 = 2Mn3O4 | 1280 | 1006.85 | 0.0013872 | 1.8253e-06 | -5.7387 | -140.6278
MN1O1_MN3O4 | Mn | 6MnO + O2 = 2Mn3O4 | 1290 | 1016.85 | 0.0019256 | 2.5336e-06 | -5.5963 | -138.2093
MN1O1_MN3O4 | Mn | 6MnO + O2 = 2Mn3O4 | 1300 | 1026.85 | 0.0026588 | 3.4985e-06 | -5.4561 | -135.793
MN1O1_MN3O4 | Mn | 6MnO + O2 = 2Mn3O4 | 1310 | 1036.85 | 0.0036526 | 4.806e-06 | -5.3182 | -133.3789
MN1O1_MN3O4 | Mn | 6MnO + O2 = 2Mn3O4 | 1320 | 1046.85 | 0.0049926 | 6.5692e-06 | -5.1825 | -130.9671
MN1O1_MN3O4 | Mn | 6MnO + O2 = 2Mn3O4 | 1330 | 1056.85 | 0.0067908 | 8.9353e-06 | -5.0489 | -128.5575
MN1O1_MN3O4 | Mn | 6MnO + O2 = 2Mn3O4 | 1340 | 1066.85 | 0.0091926 | 1.2095e-05 | -4.9174 | -126.1502
MN1O1_MN3O4 | Mn | 6MnO + O2 = 2Mn3O4 | 1350 | 1076.85 | 0.012385 | 1.6297e-05 | -4.7879 | -123.7453
MN1O1_MN3O4 | Mn | 6MnO + O2 = 2Mn3O4 | 1360 | 1086.85 | 0.016611 | 2.1857e-05 | -4.6604 | -121.3427
MN1O1_MN3O4 | Mn | 6MnO + O2 = 2Mn3O4 | 1370 | 1096.85 | 0.022178 | 2.9182e-05 | -4.5349 | -118.9425
MN1O1_MN3O4 | Mn | 6MnO + O2 = 2Mn3O4 | 1380 | 1106.85 | 0.029481 | 3.8791e-05 | -4.4113 | -116.5446
MN1O1_MN3O4 | Mn | 6MnO + O2 = 2Mn3O4 | 1390 | 1116.85 | 0.039021 | 5.1344e-05 | -4.2895 | -114.1492
MN1O1_MN3O4 | Mn | 6MnO + O2 = 2Mn3O4 | 1400 | 1126.85 | 0.051431 | 6.7672e-05 | -4.1696 | -111.7561
MN1O1_MN3O4 | Mn | 6MnO + O2 = 2Mn3O4 | 1410 | 1136.85 | 0.067508 | 8.8826e-05 | -4.0515 | -109.3656
MN1O1_MN3O4 | Mn | 6MnO + O2 = 2Mn3O4 | 1420 | 1146.85 | 0.088253 | 0.00011612 | -3.9351 | -106.9775
MN1O1_MN3O4 | Mn | 6MnO + O2 = 2Mn3O4 | 1430 | 1156.85 | 0.11492 | 0.00015121 | -3.8204 | -104.5919
MN1O1_MN3O4 | Mn | 6MnO + O2 = 2Mn3O4 | 1440 | 1166.85 | 0.14906 | 0.00019613 | -3.7075 | -102.2089
MN1O1_MN3O4 | Mn | 6MnO + O2 = 2Mn3O4 | 1445 | 1171.85 | 0.16952 | 0.00022305 | -3.6516 | -101.0183
MN1O1_MN3O4 | Mn | 6MnO + O2 = 2Mn3O4 | 1445 | 1171.85 | 0.16952 | 0.00022305 | -3.6516 | -101.0183
MN1O1_MN3O4 | Mn | 6MnO + O2 = 2Mn3O4 | 1450 | 1176.85 | 0.19031 | 0.00025041 | -3.6014 | -99.9731
MN1O1_MN3O4 | Mn | 6MnO + O2 = 2Mn3O4 | 1460 | 1186.85 | 0.23925 | 0.0003148 | -3.502 | -97.8847
MN1O1_MN3O4 | Mn | 6MnO + O2 = 2Mn3O4 | 1470 | 1196.85 | 0.29977 | 0.00039443 | -3.404 | -95.7988
MN1O1_MN3O4 | Mn | 6MnO + O2 = 2Mn3O4 | 1480 | 1206.85 | 0.37438 | 0.00049261 | -3.3075 | -93.7154
MN1O1_MN3O4 | Mn | 6MnO + O2 = 2Mn3O4 | 1490 | 1216.85 | 0.46609 | 0.00061327 | -3.2123 | -91.6344
MN1O1_MN3O4 | Mn | 6MnO + O2 = 2Mn3O4 | 1500 | 1226.85 | 0.57844 | 0.00076111 | -3.1186 | -89.5559
MN1O1_MN3O4 | Mn | 6MnO + O2 = 2Mn3O4 | 1510 | 1236.85 | 0.7157 | 0.00094172 | -3.0261 | -87.4797
MN1O1_MN3O4 | Mn | 6MnO + O2 = 2Mn3O4 | 1520 | 1246.85 | 0.8829 | 0.0011617 | -2.9349 | -85.4058
MN1O1_MN3O4 | Mn | 6MnO + O2 = 2Mn3O4 | 1530 | 1256.85 | 1.086 | 0.0014289 | -2.845 | -83.3342
MN1O1_MN3O4 | Mn | 6MnO + O2 = 2Mn3O4 | 1540 | 1266.85 | 1.3319 | 0.0017525 | -2.7563 | -81.2649
MN1O1_MN3O4 | Mn | 6MnO + O2 = 2Mn3O4 | 1550 | 1276.85 | 1.629 | 0.0021434 | -2.6689 | -79.1979
MN1O1_MN3O4 | Mn | 6MnO + O2 = 2Mn3O4 | 1560 | 1286.85 | 1.9868 | 0.0026143 | -2.5827 | -77.133
MN1O1_MN3O4 | Mn | 6MnO + O2 = 2Mn3O4 | 1570 | 1296.85 | 2.4168 | 0.00318 | -2.4976 | -75.0703
MN1O1_MN3O4 | Mn | 6MnO + O2 = 2Mn3O4 | 1580 | 1306.85 | 2.932 | 0.0038579 | -2.4136 | -73.0098
MN1O1_MN3O4 | Mn | 6MnO + O2 = 2Mn3O4 | 1590 | 1316.85 | 3.5479 | 0.0046683 | -2.3308 | -70.9513
MN1O1_MN3O4 | Mn | 6MnO + O2 = 2Mn3O4 | 1600 | 1326.85 | 4.2822 | 0.0056345 | -2.2491 | -68.895
MN1O1_MN3O4 | Mn | 6MnO + O2 = 2Mn3O4 | 1610 | 1336.85 | 5.1557 | 0.0067838 | -2.1685 | -66.8407
MN1O1_MN3O4 | Mn | 6MnO + O2 = 2Mn3O4 | 1620 | 1346.85 | 6.1922 | 0.0081476 | -2.089 | -64.7884
MN1O1_MN3O4 | Mn | 6MnO + O2 = 2Mn3O4 | 1630 | 1356.85 | 7.4193 | 0.0097622 | -2.0105 | -62.7381
MN1O1_MN3O4 | Mn | 6MnO + O2 = 2Mn3O4 | 1640 | 1366.85 | 8.8687 | 0.011669 | -1.933 | -60.6898
MN1O1_MN3O4 | Mn | 6MnO + O2 = 2Mn3O4 | 1650 | 1376.85 | 10.5768 | 0.013917 | -1.8565 | -58.6434
MN1O1_MN3O4 | Mn | 6MnO + O2 = 2Mn3O4 | 1660 | 1386.85 | 12.5855 | 0.01656 | -1.7809 | -56.599
MN1O1_MN3O4 | Mn | 6MnO + O2 = 2Mn3O4 | 1670 | 1396.85 | 14.9424 | 0.019661 | -1.7064 | -54.5564
MN1O1_MN3O4 | Mn | 6MnO + O2 = 2Mn3O4 | 1680 | 1406.85 | 17.7021 | 0.023292 | -1.6328 | -52.5157
MN1O1_MN3O4 | Mn | 6MnO + O2 = 2Mn3O4 | 1690 | 1416.85 | 20.9267 | 0.027535 | -1.5601 | -50.4769
MN1O1_MN3O4 | Mn | 6MnO + O2 = 2Mn3O4 | 1700 | 1426.85 | 24.6868 | 0.032483 | -1.4883 | -48.4399
MN1O1_MN3O4 | Mn | 6MnO + O2 = 2Mn3O4 | 1710 | 1436.85 | 29.0627 | 0.03824 | -1.4175 | -46.4047
MN1O1_MN3O4 | Mn | 6MnO + O2 = 2Mn3O4 | 1720 | 1446.85 | 34.1451 | 0.044928 | -1.3475 | -44.3713
MN1O1_MN3O4 | Mn | 6MnO + O2 = 2Mn3O4 | 1720 | 1446.85 | 34.15 | 0.044934 | -1.3474 | -44.3693
MN1O1_MN3O4 | Mn | 6MnO + O2 = 2Mn3O4 | 1730 | 1456.85 | 40.0368 | 0.05268 | -1.2784 | -42.3397
MN1O1_MN3O4 | Mn | 6MnO + O2 = 2Mn3O4 | 1740 | 1466.85 | 46.8535 | 0.061649 | -1.2101 | -40.3097
MN1O1_MN3O4 | Mn | 6MnO + O2 = 2Mn3O4 | 1750 | 1476.85 | 54.726 | 0.072008 | -1.1426 | -38.2816
MN1O1_MN3O4 | Mn | 6MnO + O2 = 2Mn3O4 | 1760 | 1486.85 | 63.8011 | 0.083949 | -1.076 | -36.2551
MN1O1_MN3O4 | Mn | 6MnO + O2 = 2Mn3O4 | 1770 | 1496.85 | 74.2437 | 0.097689 | -1.0102 | -34.2303
MN1O1_MN3O4 | Mn | 6MnO + O2 = 2Mn3O4 | 1780 | 1506.85 | 86.2388 | 0.11347 | -0.94511 | -32.2072
MN1O1_MN3O4 | Mn | 6MnO + O2 = 2Mn3O4 | 1790 | 1516.85 | 99.9934 | 0.13157 | -0.88084 | -30.1857
MN1O1_MN3O4 | Mn | 6MnO + O2 = 2Mn3O4 | 1800 | 1526.85 | 115.7386 | 0.15229 | -0.81734 | -28.1658
MN1O1_MN3O4 | Mn | 6MnO + O2 = 2Mn3O4 | 1810 | 1536.85 | 133.7324 | 0.17596 | -0.75458 | -26.1476
MN1O1_MN3O4 | Mn | 6MnO + O2 = 2Mn3O4 | 1820 | 1546.85 | 154.2623 | 0.20298 | -0.69255 | -24.131
MN1O1_MN3O4 | Mn | 6MnO + O2 = 2Mn3O4 | 1830 | 1556.85 | 177.6478 | 0.23375 | -0.63125 | -22.1159
MN1O1_MN3O4 | Mn | 6MnO + O2 = 2Mn3O4 | 1840 | 1566.85 | 204.2439 | 0.26874 | -0.57066 | -20.1024
MN1O1_MN3O4 | Mn | 6MnO + O2 = 2Mn3O4 | 1850 | 1576.85 | 234.4442 | 0.30848 | -0.51077 | -18.0905
MN1O1_MN3O4 | Mn | 6MnO + O2 = 2Mn3O4 | 1860 | 1586.85 | 268.6846 | 0.35353 | -0.45157 | -16.0801
MN1O1_MN3O4 | Mn | 6MnO + O2 = 2Mn3O4 | 1870 | 1596.85 | 307.4471 | 0.40454 | -0.39304 | -14.0712
MN1O1_MN3O4 | Mn | 6MnO + O2 = 2Mn3O4 | 1880 | 1606.85 | 351.2638 | 0.46219 | -0.33518 | -12.0639
MN1O1_MN3O4 | Mn | 6MnO + O2 = 2Mn3O4 | 1890 | 1616.85 | 400.7216 | 0.52727 | -0.27797 | -10.058
MN1O1_MN3O4 | Mn | 6MnO + O2 = 2Mn3O4 | 1900 | 1626.85 | 456.4667 | 0.60061 | -0.2214 | -8.0536
MN1O1_MN3O4 | Mn | 6MnO + O2 = 2Mn3O4 | 1910 | 1636.85 | 519.2099 | 0.68317 | -0.16547 | -6.0507
MN1O1_MN3O4 | Mn | 6MnO + O2 = 2Mn3O4 | 1920 | 1646.85 | 589.7317 | 0.77596 | -0.11016 | -4.0492
MN1O1_MN3O4 | Mn | 6MnO + O2 = 2Mn3O4 | 1930 | 1656.85 | 668.8884 | 0.88012 | -0.05546 | -2.0492
MN1O1_MN3O4 | Mn | 6MnO + O2 = 2Mn3O4 | 1940 | 1666.85 | 757.618 | 0.99687 | -0.0013633 | -0.050634
MN1O1_MN3O4 | Mn | 6MnO + O2 = 2Mn3O4 | 1950 | 1676.85 | 856.947 | 1.1276 | 0.05214 | 1.9465
MN1O1_MN3O4 | Mn | 6MnO + O2 = 2Mn3O4 | 1960 | 1686.85 | 967.9968 | 1.2737 | 0.10506 | 3.9423
MN1O1_MN3O4 | Mn | 6MnO + O2 = 2Mn3O4 | 1970 | 1696.85 | 1091.992 | 1.4368 | 0.15741 | 5.9366
MN1O1_MN3O4 | Mn | 6MnO + O2 = 2Mn3O4 | 1980 | 1706.85 | 1230.2672 | 1.6188 | 0.20919 | 7.9295
MN1O1_MN3O4 | Mn | 6MnO + O2 = 2Mn3O4 | 1990 | 1716.85 | 1384.276 | 1.8214 | 0.26041 | 9.9211
MN1O1_MN3O4 | Mn | 6MnO + O2 = 2Mn3O4 | 2010 | 1736.85 | 1745.9552 | 2.2973 | 0.36122 | 13.9001
MN1O1_MN3O4 | Mn | 6MnO + O2 = 2Mn3O4 | 2020 | 1746.85 | 1957.2077 | 2.5753 | 0.41082 | 15.8875
MN1O1_MN3O4 | Mn | 6MnO + O2 = 2Mn3O4 | 2030 | 1756.85 | 2191.378 | 2.8834 | 0.4599 | 17.8736
MN1O1_MN3O4 | Mn | 6MnO + O2 = 2Mn3O4 | 2040 | 1766.85 | 2450.6545 | 3.2245 | 0.50847 | 19.8584
MN1O1_MN3O4 | Mn | 6MnO + O2 = 2Mn3O4 | 2050 | 1776.85 | 2737.4051 | 3.6018 | 0.55653 | 21.8418
MN1O1_MN3O4 | Mn | 6MnO + O2 = 2Mn3O4 | 2060 | 1786.85 | 3054.1883 | 4.0187 | 0.60408 | 23.8239
MN1O1_MN3O4 | Mn | 6MnO + O2 = 2Mn3O4 | 2070 | 1796.85 | 3403.7661 | 4.4786 | 0.65115 | 25.8047
MN1O1_MN3O4 | Mn | 6MnO + O2 = 2Mn3O4 | 2080 | 1806.85 | 3789.1173 | 4.9857 | 0.69772 | 27.7842
MN1O1_MN3O4 | Mn | 6MnO + O2 = 2Mn3O4 | 2090 | 1816.85 | 4213.4511 | 5.544 | 0.74382 | 29.7623
MN1O1_MN3O4 | Mn | 6MnO + O2 = 2Mn3O4 | 2100 | 1826.85 | 4680.2215 | 6.1582 | 0.78945 | 31.7392
MN1O1_MN3O4 | Mn | 6MnO + O2 = 2Mn3O4 | 2110 | 1836.85 | 5193.1425 | 6.8331 | 0.83462 | 33.7147
MN1O1_MN3O4 | Mn | 6MnO + O2 = 2Mn3O4 | 2115 | 1841.85 | 5468.1451 | 7.1949 | 0.85703 | 34.702
MN1O1_MN3O4 | Mn | 6MnO + O2 = 2Mn3O4 | 2115 | 1841.85 | 5468.1451 | 7.1949 | 0.85703 | 34.702
MN1O1_MN3O4 | Mn | 6MnO + O2 = 2Mn3O4 | 2120 | 1846.85 | 5963.3586 | 7.8465 | 0.89468 | 36.3122
MN1O1_MN3O4 | Mn | 6MnO + O2 = 2Mn3O4 | 2130 | 1856.85 | 7083.4809 | 9.3204 | 0.96943 | 39.5319
MN1O1_MN3O4 | Mn | 6MnO + O2 = 2Mn3O4 | 2140 | 1866.85 | 8400.0771 | 11.0527 | 1.0435 | 42.7507
MN1O1_MN3O4 | Mn | 6MnO + O2 = 2Mn3O4 | 2150 | 1876.85 | 9945.1356 | 13.0857 | 1.1168 | 45.9687
MN1O1_MN3O4 | Mn | 6MnO + O2 = 2Mn3O4 | 2160 | 1886.85 | 11755.4434 | 15.4677 | 1.1894 | 49.1859
MN1O1_MN3O4 | Mn | 6MnO + O2 = 2Mn3O4 | 2170 | 1896.85 | 13873.2421 | 18.2543 | 1.2614 | 52.4023
MN1O1_MN3O4 | Mn | 6MnO + O2 = 2Mn3O4 | 2180 | 1906.85 | 16346.9665 | 21.5092 | 1.3326 | 55.6178
MN1O1_MN3O4 | Mn | 6MnO + O2 = 2Mn3O4 | 2190 | 1916.85 | 19232.0712 | 25.3054 | 1.4032 | 58.8325
MN1O1_MN3O4 | Mn | 6MnO + O2 = 2Mn3O4 | 2200 | 1926.85 | 22591.9584 | 29.7263 | 1.4731 | 62.0464
MN1O1_MN3O4 | Mn | 6MnO + O2 = 2Mn3O4 | 2210 | 1936.85 | 26499.0146 | 34.8671 | 1.5424 | 65.2595
MN1O1_MN3O4 | Mn | 6MnO + O2 = 2Mn3O4 | 2220 | 1946.85 | 31035.769 | 40.8365 | 1.611 | 68.4718
MN1O1_MN3O4 | Mn | 6MnO + O2 = 2Mn3O4 | 2230 | 1956.85 | 36296.1868 | 47.7581 | 1.679 | 71.6833
MN1O1_MN3O4 | Mn | 6MnO + O2 = 2Mn3O4 | 2240 | 1966.85 | 42387.1093 | 55.7725 | 1.7464 | 74.8939
MN1O1_MN3O4 | Mn | 6MnO + O2 = 2Mn3O4 | 2250 | 1976.85 | 49429.857 | 65.0393 | 1.8132 | 78.1038
MN1O1_MN3O4 | Mn | 6MnO + O2 = 2Mn3O4 | 2260 | 1986.85 | 57562.0117 | 75.7395 | 1.8793 | 81.3129
MN1O1_MN3O4 | Mn | 6MnO + O2 = 2Mn3O4 | 2270 | 1996.85 | 66939.3946 | 88.0782 | 1.9449 | 84.5212
MN1O1_MN3O4 | Mn | 6MnO + O2 = 2Mn3O4 | 2280 | 2006.85 | 77738.2593 | 102.2872 | 2.0098 | 87.7288
MN1O1_MN3O4 | Mn | 6MnO + O2 = 2Mn3O4 | 2290 | 2016.85 | 90157.721 | 118.6286 | 2.0742 | 90.9356
MN1O1_MN3O4 | Mn | 6MnO + O2 = 2Mn3O4 | 2300 | 2026.85 | 104422.4426 | 137.398 | 2.138 | 94.1416
MN1O1_MN3O4 | Mn | 6MnO + O2 = 2Mn3O4 | 2310 | 2036.85 | 120785.6048 | 158.9284 | 2.2012 | 97.3468
MN1O1_MN3O4 | Mn | 6MnO + O2 = 2Mn3O4 | 2320 | 2046.85 | 139532.1791 | 183.595 | 2.2639 | 100.5513
MN1O1_MN3O4 | Mn | 6MnO + O2 = 2Mn3O4 | 2330 | 2056.85 | 160982.5405 | 211.8191 | 2.326 | 103.755
MN1O1_MN3O4 | Mn | 6MnO + O2 = 2Mn3O4 | 2340 | 2066.85 | 185496.4426 | 244.0743 | 2.3875 | 106.958
MN1O1_MN3O4 | Mn | 6MnO + O2 = 2Mn3O4 | 2350 | 2076.85 | 213477.3907 | 280.8913 | 2.4485 | 110.1602
MN1O1_MN3O4 | Mn | 6MnO + O2 = 2Mn3O4 | 2360 | 2086.85 | 245377.4459 | 322.8651 | 2.509 | 113.3617
MN1O1_MN3O4 | Mn | 6MnO + O2 = 2Mn3O4 | 2370 | 2096.85 | 281702.497 | 370.6612 | 2.569 | 116.5624
MN1O1_MN3O4 | Mn | 6MnO + O2 = 2Mn3O4 | 2380 | 2106.85 | 323018.0413 | 425.0237 | 2.6284 | 119.7624
MN1O1_MN3O4 | Mn | 6MnO + O2 = 2Mn3O4 | 2390 | 2116.85 | 369955.5146 | 486.7836 | 2.6873 | 122.9617
MN1O1_MN3O4 | Mn | 6MnO + O2 = 2Mn3O4 | 2400 | 2126.85 | 423219.2161 | 556.8674 | 2.7458 | 126.1602
MN1O1_MN3O4 | Mn | 6MnO + O2 = 2Mn3O4 | 2410 | 2136.85 | 483593.878 | 636.3077 | 2.8037 | 129.358
MN1O1_MN3O4 | Mn | 6MnO + O2 = 2Mn3O4 | 2420 | 2146.85 | 551952.9284 | 726.2539 | 2.8611 | 132.5551
MN1O1_MN3O4 | Mn | 6MnO + O2 = 2Mn3O4 | 2430 | 2156.85 | 629267.5053 | 827.9836 | 2.918 | 135.7515
MN1O1_MN3O4 | Mn | 6MnO + O2 = 2Mn3O4 | 2440 | 2166.85 | 716616.2778 | 942.9162 | 2.9745 | 138.9472
MN1O1_MN3O4 | Mn | 6MnO + O2 = 2Mn3O4 | 2450 | 2176.85 | 815196.1381 | 1072.6265 | 3.0304 | 142.1421
MN1O1_MN3O4 | Mn | 6MnO + O2 = 2Mn3O4 | 2460 | 2186.85 | 926333.8295 | 1218.8603 | 3.086 | 145.3364
MN1O1_MN3O4 | Mn | 6MnO + O2 = 2Mn3O4 | 2470 | 2196.85 | 1051498.5805 | 1383.5508 | 3.141 | 148.53
MN1O1_MN3O4 | Mn | 6MnO + O2 = 2Mn3O4 | 2480 | 2206.85 | 1192315.8201 | 1568.8366 | 3.1956 | 151.7228
MN1O1_MN3O4 | Mn | 6MnO + O2 = 2Mn3O4 | 2490 | 2216.85 | 1350582.0523 | 1777.0816 | 3.2497 | 154.915
MN1O1_MN3O4 | Mn | 6MnO + O2 = 2Mn3O4 | 2500 | 2226.85 | 1528280.9727 | 2010.896 | 3.3034 | 158.1065
MN1O1_MN3O4 | Mn | 6MnO + O2 = 2Mn3O4 | 2510 | 2236.85 | 1727600.9177 | 2273.1591 | 3.3566 | 161.2973
MN1O1_MN3O4 | Mn | 6MnO + O2 = 2Mn3O4 | 2520 | 2246.85 | 1950953.7363 | 2567.0444 | 3.4094 | 164.4874
MN1O1_MN3O4 | Mn | 6MnO + O2 = 2Mn3O4 | 2530 | 2256.85 | 2200995.186 | 2896.0463 | 3.4618 | 167.6768
MN1O1_MN3O4 | Mn | 6MnO + O2 = 2Mn3O4 | 2540 | 2266.85 | 2480646.9544 | 3264.0092 | 3.5138 | 170.8656
MN1O1_MN3O4 | Mn | 6MnO + O2 = 2Mn3O4 | 2550 | 2276.85 | 2793120.4182 | 3675.1584 | 3.5653 | 174.0537
MN1O1_MN3O4 | Mn | 6MnO + O2 = 2Mn3O4 | 2560 | 2286.85 | 3141942.2525 | 4134.1345 | 3.6164 | 177.2411
MN1O1_MN3O4 | Mn | 6MnO + O2 = 2Mn3O4 | 2570 | 2296.85 | 3530982.0139 | 4646.029 | 3.6671 | 180.4279
MN1O1_MN3O4 | Mn | 6MnO + O2 = 2Mn3O4 | 2580 | 2306.85 | 3964481.8247 | 5216.4235 | 3.7174 | 183.614
MN1O1_MN3O4 | Mn | 6MnO + O2 = 2Mn3O4 | 2590 | 2316.85 | 4447088.2911 | 5851.432 | 3.7673 | 186.7994
MN1O1_MN3O4 | Mn | 6MnO + O2 = 2Mn3O4 | 2600 | 2326.85 | 4983886.7982 | 6557.7458 | 3.8168 | 189.9842
MN1O1_MN3O4 | Mn | 6MnO + O2 = 2Mn3O4 | 2610 | 2336.85 | 5580438.3279 | 7342.682 | 3.8659 | 193.1683
MN1O1_MN3O4 | Mn | 6MnO + O2 = 2Mn3O4 | 2620 | 2346.85 | 6242818.9561 | 8214.2355 | 3.9146 | 196.3518
MN1O1_MN3O4 | Mn | 6MnO + O2 = 2Mn3O4 | 2630 | 2356.85 | 6977662.1902 | 9181.1345 | 3.9629 | 199.5347
MN1O1_MN3O4 | Mn | 6MnO + O2 = 2Mn3O4 | 2640 | 2366.85 | 7792204.3177 | 10252.9004 | 4.0108 | 202.7169
MN1O1_MN3O4 | Mn | 6MnO + O2 = 2Mn3O4 | 2650 | 2376.85 | 8694332.9433 | 11439.9118 | 4.0584 | 205.8984
MN1O1_MN3O4 | Mn | 6MnO + O2 = 2Mn3O4 | 2660 | 2386.85 | 9692638.8998 | 12753.4722 | 4.1056 | 209.0794
MN1O1_MN3O4 | Mn | 6MnO + O2 = 2Mn3O4 | 2670 | 2396.85 | 10796471.727 | 14205.8839 | 4.1525 | 212.2597
MN1O1_MN3O4 | Mn | 6MnO + O2 = 2Mn3O4 | 2680 | 2406.85 | 12015998.923 | 15810.5249 | 4.1989 | 215.4393
MN1O1_MN3O4 | Mn | 6MnO + O2 = 2Mn3O4 | 2690 | 2416.85 | 13362269.171 | 17581.9331 | 4.2451 | 218.6184
MN1O1_MN3O4 | Mn | 6MnO + O2 = 2Mn3O4 | 2700 | 2426.85 | 14847279.775 | 19535.8944 | 4.2908 | 221.7968
MN1O1_MN3O4 | Mn | 6MnO + O2 = 2Mn3O4 | 2710 | 2436.85 | 16484048.522 | 21689.5375 | 4.3363 | 224.9746
MN1O1_MN3O4 | Mn | 6MnO + O2 = 2Mn3O4 | 2720 | 2446.85 | 18286690.209 | 24061.4345 | 4.3813 | 228.1518
MN1O1_MN3O4 | Mn | 6MnO + O2 = 2Mn3O4 | 2730 | 2456.85 | 20270498.093 | 26671.708 | 4.4261 | 231.3284
MN1O1_MN3O4 | Mn | 6MnO + O2 = 2Mn3O4 | 2740 | 2466.85 | 22452030.511 | 29542.1454 | 4.4704 | 234.5044
MN1O1_MN3O4 | Mn | 6MnO + O2 = 2Mn3O4 | 2750 | 2476.85 | 24849202.94 | 32696.3197 | 4.5145 | 237.6797
MN1O1_MN3O4 | Mn | 6MnO + O2 = 2Mn3O4 | 2760 | 2486.85 | 27481385.776 | 36159.7181 | 4.5582 | 240.8545
MN1O1_MN3O4 | Mn | 6MnO + O2 = 2Mn3O4 | 2770 | 2496.85 | 30369508.12 | 39959.8791 | 4.6016 | 244.0286
MN1O1_MN3O4 | Mn | 6MnO + O2 = 2Mn3O4 | 2780 | 2506.85 | 33536167.866 | 44126.5367 | 4.6447 | 247.2022
MN1O1_MN3O4 | Mn | 6MnO + O2 = 2Mn3O4 | 2790 | 2516.85 | 37005748.406 | 48691.7742 | 4.6875 | 250.3752
MN1O1_MN3O4 | Mn | 6MnO + O2 = 2Mn3O4 | 2800 | 2526.85 | 40804542.257 | 53690.1872 | 4.7299 | 253.5475
MN1O1_MN3O4 | Mn | 6MnO + O2 = 2Mn3O4 | 2810 | 2536.85 | 44960881.963 | 59159.0552 | 4.772 | 256.7193
MN1O1_MN3O4 | Mn | 6MnO + O2 = 2Mn3O4 | 2820 | 2546.85 | 49505278.592 | 65138.5245 | 4.8138 | 259.8905
MN1O1_MN3O4 | Mn | 6MnO + O2 = 2Mn3O4 | 2830 | 2556.85 | 54470568.197 | 71671.8003 | 4.8553 | 263.0611
MN1O1_MN3O4 | Mn | 6MnO + O2 = 2Mn3O4 | 2840 | 2566.85 | 59892066.587 | 78805.3508 | 4.8966 | 266.2312
MN1O1_MN3O4 | Mn | 6MnO + O2 = 2Mn3O4 | 2850 | 2576.85 | 65807732.808 | 86589.1221 | 4.9375 | 269.4006
MN1O1_MN3O4 | Mn | 6MnO + O2 = 2Mn3O4 | 2860 | 2586.85 | 72258341.698 | 95076.7654 | 4.9781 | 272.5695
MN1O1_MN3O4 | Mn | 6MnO + O2 = 2Mn3O4 | 2870 | 2596.85 | 79287665.93 | 104325.8762 | 5.0184 | 275.7378
MN1O1_MN3O4 | Mn | 6MnO + O2 = 2Mn3O4 | 2880 | 2606.85 | 86942667.948 | 114398.2473 | 5.0584 | 278.9056
MN1O1_MN3O4 | Mn | 6MnO + O2 = 2Mn3O4 | 2890 | 2616.85 | 95273702.219 | 125360.1345 | 5.0982 | 282.0727
MN1O1_MN3O4 | Mn | 6MnO + O2 = 2Mn3O4 | 2900 | 2626.85 | 104334728.24 | 137282.5372 | 5.1376 | 285.2394
MN1O1_MN3O4 | Mn | 6MnO + O2 = 2Mn3O4 | 2910 | 2636.85 | 114183534.73 | 150241.4931 | 5.1768 | 288.4054
MN1O1_MN3O4 | Mn | 6MnO + O2 = 2Mn3O4 | 2920 | 2646.85 | 124881975.53 | 164318.3889 | 5.2157 | 291.5709
MN1O1_MN3O4 | Mn | 6MnO + O2 = 2Mn3O4 | 2930 | 2656.85 | 136496217.52 | 179600.2862 | 5.2543 | 294.7358
MN1O1_MN3O4 | Mn | 6MnO + O2 = 2Mn3O4 | 2940 | 2666.85 | 149097001.33 | 196180.2649 | 5.2927 | 297.9002
MN1O1_MN3O4 | Mn | 6MnO + O2 = 2Mn3O4 | 2950 | 2676.85 | 162759914.96 | 214157.7828 | 5.3307 | 301.064
MN1O1_MN3O4 | Mn | 6MnO + O2 = 2Mn3O4 | 2960 | 2686.85 | 177565681.15 | 233639.0541 | 5.3685 | 304.2273
MN1O1_MN3O4 | Mn | 6MnO + O2 = 2Mn3O4 | 2970 | 2696.85 | 193600458.88 | 254737.4459 | 5.4061 | 307.3901
MN1O1_MN3O4 | Mn | 6MnO + O2 = 2Mn3O4 | 2980 | 2706.85 | 210956159.49 | 277573.8941 | 5.4434 | 310.5523
MN1O1_MN3O4 | Mn | 6MnO + O2 = 2Mn3O4 | 2990 | 2716.85 | 229730778.02 | 302277.3395 | 5.4804 | 313.7139
MN1O1_MN3O4 | Mn | 6MnO + O2 = 2Mn3O4 | 3000 | 2726.85 | 250028740.39 | 328985.1847 | 5.5172 | 316.875
MN3O4_MN2O3 | Mn | 4Mn3O4 + O2 = 6Mn2O3 | 300 | 26.85 | 1.5493e-23 | 2.0385e-26 | -25.6907 | -147.5526
MN3O4_MN2O3 | Mn | 4Mn3O4 + O2 = 6Mn2O3 | 310 | 36.85 | 1.9331e-22 | 2.5436e-25 | -24.5946 | -145.9656
MN3O4_MN2O3 | Mn | 4Mn3O4 + O2 = 6Mn2O3 | 320 | 46.85 | 2.0664e-21 | 2.719e-24 | -23.5656 | -144.3704
MN3O4_MN2O3 | Mn | 4Mn3O4 + O2 = 6Mn2O3 | 330 | 56.85 | 1.9183e-20 | 2.5241e-23 | -22.5979 | -142.7683
MN3O4_MN2O3 | Mn | 4Mn3O4 + O2 = 6Mn2O3 | 340 | 66.85 | 1.5653e-19 | 2.0596e-22 | -21.6862 | -141.1603
MN3O4_MN2O3 | Mn | 4Mn3O4 + O2 = 6Mn2O3 | 350 | 76.85 | 1.1348e-18 | 1.4932e-21 | -20.8259 | -139.5473
MN3O4_MN2O3 | Mn | 4Mn3O4 + O2 = 6Mn2O3 | 360 | 86.85 | 7.38e-18 | 9.7106e-21 | -20.0128 | -137.9302
MN3O4_MN2O3 | Mn | 4Mn3O4 + O2 = 6Mn2O3 | 370 | 96.85 | 4.3423e-17 | 5.7136e-20 | -19.2431 | -136.3096
MN3O4_MN2O3 | Mn | 4Mn3O4 + O2 = 6Mn2O3 | 380 | 106.85 | 2.3295e-16 | 3.0651e-19 | -18.5136 | -134.6863
MN3O4_MN2O3 | Mn | 4Mn3O4 + O2 = 6Mn2O3 | 390 | 116.85 | 1.1473e-15 | 1.5096e-18 | -17.8211 | -133.0607
MN3O4_MN2O3 | Mn | 4Mn3O4 + O2 = 6Mn2O3 | 400 | 126.85 | 5.2203e-15 | 6.8688e-18 | -17.1631 | -131.4335
MN3O4_MN2O3 | Mn | 4Mn3O4 + O2 = 6Mn2O3 | 410 | 136.85 | 2.2069e-14 | 2.9038e-17 | -16.537 | -129.805
MN3O4_MN2O3 | Mn | 4Mn3O4 + O2 = 6Mn2O3 | 420 | 146.85 | 8.7127e-14 | 1.1464e-16 | -15.9407 | -128.1757
MN3O4_MN2O3 | Mn | 4Mn3O4 + O2 = 6Mn2O3 | 430 | 156.85 | 3.2273e-13 | 4.2465e-16 | -15.372 | -126.5458
MN3O4_MN2O3 | Mn | 4Mn3O4 + O2 = 6Mn2O3 | 440 | 166.85 | 1.1264e-12 | 1.4821e-15 | -14.8291 | -124.9159
MN3O4_MN2O3 | Mn | 4Mn3O4 + O2 = 6Mn2O3 | 450 | 176.85 | 3.719e-12 | 4.8934e-15 | -14.3104 | -123.286
MN3O4_MN2O3 | Mn | 4Mn3O4 + O2 = 6Mn2O3 | 460 | 186.85 | 1.1656e-11 | 1.5337e-14 | -13.8143 | -121.6566
MN3O4_MN2O3 | Mn | 4Mn3O4 + O2 = 6Mn2O3 | 470 | 196.85 | 3.4792e-11 | 4.5779e-14 | -13.3393 | -120.0278
MN3O4_MN2O3 | Mn | 4Mn3O4 + O2 = 6Mn2O3 | 480 | 206.85 | 9.9205e-11 | 1.3053e-13 | -12.8843 | -118.3999
MN3O4_MN2O3 | Mn | 4Mn3O4 + O2 = 6Mn2O3 | 490 | 216.85 | 2.7096e-10 | 3.5653e-13 | -12.4479 | -116.773
MN3O4_MN2O3 | Mn | 4Mn3O4 + O2 = 6Mn2O3 | 500 | 226.85 | 7.1071e-10 | 9.3514e-13 | -12.0291 | -115.1473
MN3O4_MN2O3 | Mn | 4Mn3O4 + O2 = 6Mn2O3 | 510 | 236.85 | 1.7944e-09 | 2.361e-12 | -11.6269 | -113.523
MN3O4_MN2O3 | Mn | 4Mn3O4 + O2 = 6Mn2O3 | 520 | 246.85 | 4.3703e-09 | 5.7504e-12 | -11.2403 | -111.9003
MN3O4_MN2O3 | Mn | 4Mn3O4 + O2 = 6Mn2O3 | 530 | 256.85 | 1.0289e-08 | 1.3538e-11 | -10.8685 | -110.2792
MN3O4_MN2O3 | Mn | 4Mn3O4 + O2 = 6Mn2O3 | 540 | 266.85 | 2.3456e-08 | 3.0863e-11 | -10.5106 | -108.6599
MN3O4_MN2O3 | Mn | 4Mn3O4 + O2 = 6Mn2O3 | 550 | 276.85 | 5.1876e-08 | 6.8258e-11 | -10.1658 | -107.0425
MN3O4_MN2O3 | Mn | 4Mn3O4 + O2 = 6Mn2O3 | 560 | 286.85 | 1.1147e-07 | 1.4668e-10 | -9.8336 | -105.4271
MN3O4_MN2O3 | Mn | 4Mn3O4 + O2 = 6Mn2O3 | 570 | 296.85 | 2.331e-07 | 3.0671e-10 | -9.5133 | -103.8137
MN3O4_MN2O3 | Mn | 4Mn3O4 + O2 = 6Mn2O3 | 580 | 306.85 | 4.7496e-07 | 6.2495e-10 | -9.2042 | -102.2026
MN3O4_MN2O3 | Mn | 4Mn3O4 + O2 = 6Mn2O3 | 590 | 316.85 | 9.4428e-07 | 1.2425e-09 | -8.9057 | -100.5936
MN3O4_MN2O3 | Mn | 4Mn3O4 + O2 = 6Mn2O3 | 600 | 326.85 | 1.834e-06 | 2.4131e-09 | -8.6174 | -98.987
MN3O4_MN2O3 | Mn | 4Mn3O4 + O2 = 6Mn2O3 | 610 | 336.85 | 3.4836e-06 | 4.5837e-09 | -8.3388 | -97.3828
MN3O4_MN2O3 | Mn | 4Mn3O4 + O2 = 6Mn2O3 | 620 | 346.85 | 6.4785e-06 | 8.5244e-09 | -8.0693 | -95.781
MN3O4_MN2O3 | Mn | 4Mn3O4 + O2 = 6Mn2O3 | 630 | 356.85 | 1.1808e-05 | 1.5536e-08 | -7.8087 | -94.1817
MN3O4_MN2O3 | Mn | 4Mn3O4 + O2 = 6Mn2O3 | 640 | 366.85 | 2.111e-05 | 2.7777e-08 | -7.5563 | -92.5849
MN3O4_MN2O3 | Mn | 4Mn3O4 + O2 = 6Mn2O3 | 650 | 376.85 | 3.7055e-05 | 4.8757e-08 | -7.312 | -90.9907
MN3O4_MN2O3 | Mn | 4Mn3O4 + O2 = 6Mn2O3 | 660 | 386.85 | 6.3914e-05 | 8.4097e-08 | -7.0752 | -89.3992
MN3O4_MN2O3 | Mn | 4Mn3O4 + O2 = 6Mn2O3 | 670 | 396.85 | 0.00010841 | 1.4264e-07 | -6.8457 | -87.8103
MN3O4_MN2O3 | Mn | 4Mn3O4 + O2 = 6Mn2O3 | 680 | 406.85 | 0.00018096 | 2.381e-07 | -6.6232 | -86.2241
MN3O4_MN2O3 | Mn | 4Mn3O4 + O2 = 6Mn2O3 | 690 | 416.85 | 0.00029747 | 3.914e-07 | -6.4074 | -84.6407
MN3O4_MN2O3 | Mn | 4Mn3O4 + O2 = 6Mn2O3 | 700 | 426.85 | 0.00048186 | 6.3403e-07 | -6.1979 | -83.06
MN3O4_MN2O3 | Mn | 4Mn3O4 + O2 = 6Mn2O3 | 710 | 436.85 | 0.00076966 | 1.0127e-06 | -5.9945 | -81.4821
MN3O4_MN2O3 | Mn | 4Mn3O4 + O2 = 6Mn2O3 | 720 | 446.85 | 0.0012129 | 1.5959e-06 | -5.797 | -79.9071
MN3O4_MN2O3 | Mn | 4Mn3O4 + O2 = 6Mn2O3 | 730 | 456.85 | 0.0018868 | 2.4826e-06 | -5.6051 | -78.3348
MN3O4_MN2O3 | Mn | 4Mn3O4 + O2 = 6Mn2O3 | 740 | 466.85 | 0.002899 | 3.8145e-06 | -5.4186 | -76.7655
MN3O4_MN2O3 | Mn | 4Mn3O4 + O2 = 6Mn2O3 | 750 | 476.85 | 0.0044014 | 5.7913e-06 | -5.2372 | -75.199
MN3O4_MN2O3 | Mn | 4Mn3O4 + O2 = 6Mn2O3 | 760 | 486.85 | 0.0066064 | 8.6926e-06 | -5.0609 | -73.6355
MN3O4_MN2O3 | Mn | 4Mn3O4 + O2 = 6Mn2O3 | 770 | 496.85 | 0.0098074 | 1.2904e-05 | -4.8893 | -72.0748
MN3O4_MN2O3 | Mn | 4Mn3O4 + O2 = 6Mn2O3 | 780 | 506.85 | 0.014406 | 1.8956e-05 | -4.7223 | -70.5171
MN3O4_MN2O3 | Mn | 4Mn3O4 + O2 = 6Mn2O3 | 790 | 516.85 | 0.020947 | 2.7562e-05 | -4.5597 | -68.9624
MN3O4_MN2O3 | Mn | 4Mn3O4 + O2 = 6Mn2O3 | 800 | 526.85 | 0.03016 | 3.9685e-05 | -4.4014 | -67.4106
MN3O4_MN2O3 | Mn | 4Mn3O4 + O2 = 6Mn2O3 | 810 | 536.85 | 0.043018 | 5.6602e-05 | -4.2472 | -65.8619
MN3O4_MN2O3 | Mn | 4Mn3O4 + O2 = 6Mn2O3 | 820 | 546.85 | 0.060801 | 8.0001e-05 | -4.0969 | -64.3161
MN3O4_MN2O3 | Mn | 4Mn3O4 + O2 = 6Mn2O3 | 830 | 556.85 | 0.085184 | 0.00011208 | -3.9505 | -62.7733
MN3O4_MN2O3 | Mn | 4Mn3O4 + O2 = 6Mn2O3 | 840 | 566.85 | 0.11834 | 0.00015571 | -3.8077 | -61.2335
MN3O4_MN2O3 | Mn | 4Mn3O4 + O2 = 6Mn2O3 | 850 | 576.85 | 0.16307 | 0.00021456 | -3.6684 | -59.6968
MN3O4_MN2O3 | Mn | 4Mn3O4 + O2 = 6Mn2O3 | 860 | 586.85 | 0.22293 | 0.00029333 | -3.5326 | -58.1631
MN3O4_MN2O3 | Mn | 4Mn3O4 + O2 = 6Mn2O3 | 870 | 596.85 | 0.30247 | 0.00039799 | -3.4001 | -56.6324
MN3O4_MN2O3 | Mn | 4Mn3O4 + O2 = 6Mn2O3 | 880 | 606.85 | 0.40737 | 0.00053602 | -3.2708 | -55.1048
MN3O4_MN2O3 | Mn | 4Mn3O4 + O2 = 6Mn2O3 | 890 | 616.85 | 0.54478 | 0.00071681 | -3.1446 | -53.5802
MN3O4_MN2O3 | Mn | 4Mn3O4 + O2 = 6Mn2O3 | 900 | 626.85 | 0.72354 | 0.00095203 | -3.0214 | -52.0587
MN3O4_MN2O3 | Mn | 4Mn3O4 + O2 = 6Mn2O3 | 910 | 636.85 | 0.9546 | 0.0012561 | -2.901 | -50.5403
MN3O4_MN2O3 | Mn | 4Mn3O4 + O2 = 6Mn2O3 | 920 | 646.85 | 1.2514 | 0.0016466 | -2.7834 | -49.0249
MN3O4_MN2O3 | Mn | 4Mn3O4 + O2 = 6Mn2O3 | 930 | 656.85 | 1.6303 | 0.0021451 | -2.6686 | -47.5127
MN3O4_MN2O3 | Mn | 4Mn3O4 + O2 = 6Mn2O3 | 940 | 666.85 | 2.1111 | 0.0027778 | -2.5563 | -46.0035
MN3O4_MN2O3 | Mn | 4Mn3O4 + O2 = 6Mn2O3 | 950 | 676.85 | 2.7179 | 0.0035761 | -2.4466 | -44.4974
MN3O4_MN2O3 | Mn | 4Mn3O4 + O2 = 6Mn2O3 | 960 | 686.85 | 3.4793 | 0.004578 | -2.3393 | -42.9944
MN3O4_MN2O3 | Mn | 4Mn3O4 + O2 = 6Mn2O3 | 970 | 696.85 | 4.4297 | 0.0058286 | -2.2344 | -41.4944
MN3O4_MN2O3 | Mn | 4Mn3O4 + O2 = 6Mn2O3 | 980 | 706.85 | 5.6099 | 0.0073815 | -2.1319 | -39.9976
MN3O4_MN2O3 | Mn | 4Mn3O4 + O2 = 6Mn2O3 | 990 | 716.85 | 7.0681 | 0.0093001 | -2.0315 | -38.5039
MN3O4_MN2O3 | Mn | 4Mn3O4 + O2 = 6Mn2O3 | 1000 | 726.85 | 8.8609 | 0.011659 | -1.9333 | -37.0133
MN3O4_MN2O3 | Mn | 4Mn3O4 + O2 = 6Mn2O3 | 1010 | 736.85 | 11.0547 | 0.014546 | -1.8373 | -35.5258
MN3O4_MN2O3 | Mn | 4Mn3O4 + O2 = 6Mn2O3 | 1020 | 746.85 | 13.727 | 0.018062 | -1.7432 | -34.0414
MN3O4_MN2O3 | Mn | 4Mn3O4 + O2 = 6Mn2O3 | 1030 | 756.85 | 16.9676 | 0.022326 | -1.6512 | -32.5601
MN3O4_MN2O3 | Mn | 4Mn3O4 + O2 = 6Mn2O3 | 1040 | 766.85 | 20.8803 | 0.027474 | -1.5611 | -31.0819
MN3O4_MN2O3 | Mn | 4Mn3O4 + O2 = 6Mn2O3 | 1050 | 776.85 | 25.5849 | 0.033664 | -1.4728 | -29.6068
MN3O4_MN2O3 | Mn | 4Mn3O4 + O2 = 6Mn2O3 | 1060 | 786.85 | 31.2185 | 0.041077 | -1.3864 | -28.1349
MN3O4_MN2O3 | Mn | 4Mn3O4 + O2 = 6Mn2O3 | 1070 | 796.85 | 37.9378 | 0.049918 | -1.3017 | -26.666
MN3O4_MN2O3 | Mn | 4Mn3O4 + O2 = 6Mn2O3 | 1080 | 806.85 | 45.9212 | 0.060423 | -1.2188 | -25.2003
MN3O4_MN2O3 | Mn | 4Mn3O4 + O2 = 6Mn2O3 | 1090 | 816.85 | 55.3712 | 0.072857 | -1.1375 | -23.7377
MN3O4_MN2O3 | Mn | 4Mn3O4 + O2 = 6Mn2O3 | 1100 | 826.85 | 66.5163 | 0.087521 | -1.0579 | -22.2783
MN3O4_MN2O3 | Mn | 4Mn3O4 + O2 = 6Mn2O3 | 1110 | 836.85 | 79.6142 | 0.10476 | -0.97982 | -20.8219
MN3O4_MN2O3 | Mn | 4Mn3O4 + O2 = 6Mn2O3 | 1120 | 846.85 | 94.9541 | 0.12494 | -0.9033 | -19.3687
MN3O4_MN2O3 | Mn | 4Mn3O4 + O2 = 6Mn2O3 | 1130 | 856.85 | 112.8594 | 0.1485 | -0.82828 | -17.9186
MN3O4_MN2O3 | Mn | 4Mn3O4 + O2 = 6Mn2O3 | 1140 | 866.85 | 133.6912 | 0.17591 | -0.75471 | -16.4716
MN3O4_MN2O3 | Mn | 4Mn3O4 + O2 = 6Mn2O3 | 1150 | 876.85 | 157.8507 | 0.2077 | -0.68257 | -15.0277
MN3O4_MN2O3 | Mn | 4Mn3O4 + O2 = 6Mn2O3 | 1160 | 886.85 | 185.7829 | 0.24445 | -0.61181 | -13.587
MN3O4_MN2O3 | Mn | 4Mn3O4 + O2 = 6Mn2O3 | 1170 | 896.85 | 217.9797 | 0.28682 | -0.5424 | -12.1494
MN3O4_MN2O3 | Mn | 4Mn3O4 + O2 = 6Mn2O3 | 1180 | 906.85 | 254.9832 | 0.3355 | -0.4743 | -10.7149
MN3O4_MN2O3 | Mn | 4Mn3O4 + O2 = 6Mn2O3 | 1190 | 916.85 | 297.3895 | 0.3913 | -0.40749 | -9.2835
MN3O4_MN2O3 | Mn | 4Mn3O4 + O2 = 6Mn2O3 | 1200 | 926.85 | 345.8518 | 0.45507 | -0.34192 | -7.8553
MN3O4_MN2O3 | Mn | 4Mn3O4 + O2 = 6Mn2O3 | 1210 | 936.85 | 401.0846 | 0.52774 | -0.27758 | -6.4301
MN3O4_MN2O3 | Mn | 4Mn3O4 + O2 = 6Mn2O3 | 1220 | 946.85 | 463.867 | 0.61035 | -0.21442 | -5.0081
MN3O4_MN2O3 | Mn | 4Mn3O4 + O2 = 6Mn2O3 | 1230 | 956.85 | 535.0462 | 0.70401 | -0.15242 | -3.5892
MN3O4_MN2O3 | Mn | 4Mn3O4 + O2 = 6Mn2O3 | 1240 | 966.85 | 615.542 | 0.80992 | -0.091556 | -2.1735
MN3O4_MN2O3 | Mn | 4Mn3O4 + O2 = 6Mn2O3 | 1250 | 976.85 | 706.3497 | 0.92941 | -0.031794 | -0.76086
MN3O4_MN2O3 | Mn | 4Mn3O4 + O2 = 6Mn2O3 | 1260 | 986.85 | 808.5443 | 1.0639 | 0.02689 | 0.64866
MN3O4_MN2O3 | Mn | 4Mn3O4 + O2 = 6Mn2O3 | 1270 | 996.85 | 923.2842 | 1.2148 | 0.084522 | 2.055
MN3O4_MN2O3 | Mn | 4Mn3O4 + O2 = 6Mn2O3 | 1280 | 1006.85 | 1051.8144 | 1.384 | 0.14113 | 3.4583
MN3O4_MN2O3 | Mn | 4Mn3O4 + O2 = 6Mn2O3 | 1290 | 1016.85 | 1195.4708 | 1.573 | 0.19673 | 4.8585
MN3O4_MN2O3 | Mn | 4Mn3O4 + O2 = 6Mn2O3 | 1300 | 1026.85 | 1355.6829 | 1.7838 | 0.25134 | 6.2555
MN3O4_MN2O3 | Mn | 4Mn3O4 + O2 = 6Mn2O3 | 1310 | 1036.85 | 1533.9777 | 2.0184 | 0.30501 | 7.6494
MN3O4_MN2O3 | Mn | 4Mn3O4 + O2 = 6Mn2O3 | 1320 | 1046.85 | 1731.9829 | 2.2789 | 0.35773 | 9.0402
MN3O4_MN2O3 | Mn | 4Mn3O4 + O2 = 6Mn2O3 | 1330 | 1056.85 | 1951.4295 | 2.5677 | 0.40954 | 10.4279
MN3O4_MN2O3 | Mn | 4Mn3O4 + O2 = 6Mn2O3 | 1340 | 1066.85 | 2194.1555 | 2.887 | 0.46045 | 11.8125
MN3O4_MN2O3 | Mn | 4Mn3O4 + O2 = 6Mn2O3 | 1350 | 1076.85 | 2462.1082 | 3.2396 | 0.51049 | 13.1939
MN3O4_MN2O3 | Mn | 4Mn3O4 + O2 = 6Mn2O3 | 1360 | 1086.85 | 2757.3467 | 3.6281 | 0.55968 | 14.5723
MN3O4_MN2O3 | Mn | 4Mn3O4 + O2 = 6Mn2O3 | 1370 | 1096.85 | 3082.0444 | 4.0553 | 0.60803 | 15.9475
MN3O4_MN2O3 | Mn | 4Mn3O4 + O2 = 6Mn2O3 | 1380 | 1106.85 | 3438.4911 | 4.5243 | 0.65555 | 17.3196
MN3O4_MN2O3 | Mn | 4Mn3O4 + O2 = 6Mn2O3 | 1390 | 1116.85 | 3829.0949 | 5.0383 | 0.70228 | 18.6886
MN3O4_MN2O3 | Mn | 4Mn3O4 + O2 = 6Mn2O3 | 1400 | 1126.85 | 4256.3835 | 5.6005 | 0.74823 | 20.0545
MN3O4_MN2O3 | Mn | 4Mn3O4 + O2 = 6Mn2O3 | 1410 | 1136.85 | 4723.0059 | 6.2145 | 0.7934 | 21.4173
MN3O4_MN2O3 | Mn | 4Mn3O4 + O2 = 6Mn2O3 | 1420 | 1146.85 | 5231.7329 | 6.8839 | 0.83783 | 22.7769
MN3O4_MN2O3 | Mn | 4Mn3O4 + O2 = 6Mn2O3 | 1430 | 1156.85 | 5785.4584 | 7.6124 | 0.88152 | 24.1335
MN3O4_MN2O3 | Mn | 4Mn3O4 + O2 = 6Mn2O3 | 1440 | 1166.85 | 6387.1993 | 8.4042 | 0.9245 | 25.4869
MN3O4_MN2O3 | Mn | 4Mn3O4 + O2 = 6Mn2O3 | 1445 | 1171.85 | 6707.0573 | 8.8251 | 0.94572 | 26.1625
MN3O4_MN2O3 | Mn | 4Mn3O4 + O2 = 6Mn2O3 | 1445 | 1171.85 | 6707.0573 | 8.8251 | 0.94572 | 26.1625
MN3O4_MN2O3 | Mn | 4Mn3O4 + O2 = 6Mn2O3 | 1450 | 1176.85 | 7211.2314 | 9.4885 | 0.9772 | 27.1269
MN3O4_MN2O3 | Mn | 4Mn3O4 + O2 = 6Mn2O3 | 1460 | 1186.85 | 8322.0984 | 10.9501 | 1.0394 | 29.0532
MN3O4_MN2O3 | Mn | 4Mn3O4 + O2 = 6Mn2O3 | 1470 | 1196.85 | 9582.834 | 12.609 | 1.1007 | 30.9762
MN3O4_MN2O3 | Mn | 4Mn3O4 + O2 = 6Mn2O3 | 1480 | 1206.85 | 11010.5233 | 14.4875 | 1.161 | 32.8959
MN3O4_MN2O3 | Mn | 4Mn3O4 + O2 = 6Mn2O3 | 1490 | 1216.85 | 12623.7871 | 16.6102 | 1.2204 | 34.8121
MN3O4_MN2O3 | Mn | 4Mn3O4 + O2 = 6Mn2O3 | 1500 | 1226.85 | 14442.8721 | 19.0038 | 1.2788 | 36.7246
MN3O4_MN2O3 | Mn | 4Mn3O4 + O2 = 6Mn2O3 | 1510 | 1236.85 | 16489.741 | 21.697 | 1.3364 | 38.6334
MN3O4_MN2O3 | Mn | 4Mn3O4 + O2 = 6Mn2O3 | 1520 | 1246.85 | 18788.163 | 24.7213 | 1.3931 | 40.5384
MN3O4_MN2O3 | Mn | 4Mn3O4 + O2 = 6Mn2O3 | 1530 | 1256.85 | 21363.8029 | 28.1103 | 1.4489 | 42.4394
MN3O4_MN2O3 | Mn | 4Mn3O4 + O2 = 6Mn2O3 | 1540 | 1266.85 | 24244.3086 | 31.9004 | 1.5038 | 44.3363
MN3O4_MN2O3 | Mn | 4Mn3O4 + O2 = 6Mn2O3 | 1550 | 1276.85 | 27459.3969 | 36.1308 | 1.5579 | 46.229
MN3O4_MN2O3 | Mn | 4Mn3O4 + O2 = 6Mn2O3 | 1560 | 1286.85 | 31040.9357 | 40.8433 | 1.6111 | 48.1175
MN3O4_MN2O3 | Mn | 4Mn3O4 + O2 = 6Mn2O3 | 1570 | 1296.85 | 35023.0228 | 46.0829 | 1.6635 | 50.0015
MN3O4_MN2O3 | Mn | 4Mn3O4 + O2 = 6Mn2O3 | 1580 | 1306.85 | 39442.06 | 51.8974 | 1.7151 | 51.881
MN3O4_MN2O3 | Mn | 4Mn3O4 + O2 = 6Mn2O3 | 1590 | 1316.85 | 44336.822 | 58.3379 | 1.766 | 53.7558
MN3O4_MN2O3 | Mn | 4Mn3O4 + O2 = 6Mn2O3 | 1600 | 1326.85 | 49748.519 | 65.4586 | 1.816 | 55.626
MN3O4_MN2O3 | Mn | 4Mn3O4 + O2 = 6Mn2O3 | 1610 | 1336.85 | 55720.8521 | 73.3169 | 1.8652 | 57.4913
MN3O4_MN2O3 | Mn | 4Mn3O4 + O2 = 6Mn2O3 | 1620 | 1346.85 | 62300.0609 | 81.9738 | 1.9137 | 59.3517
MN3O4_MN2O3 | Mn | 4Mn3O4 + O2 = 6Mn2O3 | 1630 | 1356.85 | 69534.9624 | 91.4934 | 1.9614 | 61.207
MN3O4_MN2O3 | Mn | 4Mn3O4 + O2 = 6Mn2O3 | 1640 | 1366.85 | 77476.98 | 101.9434 | 2.0084 | 63.0573
MN3O4_MN2O3 | Mn | 4Mn3O4 + O2 = 6Mn2O3 | 1650 | 1376.85 | 86180.1621 | 113.395 | 2.0546 | 64.9023
MN3O4_MN2O3 | Mn | 4Mn3O4 + O2 = 6Mn2O3 | 1660 | 1386.85 | 95701.1895 | 125.9226 | 2.1001 | 66.7419
MN3O4_MN2O3 | Mn | 4Mn3O4 + O2 = 6Mn2O3 | 1670 | 1396.85 | 106099.3701 | 139.6044 | 2.1449 | 68.5762
MN3O4_MN2O3 | Mn | 4Mn3O4 + O2 = 6Mn2O3 | 1680 | 1406.85 | 117436.6217 | 154.5219 | 2.189 | 70.4049
MN3O4_MN2O3 | Mn | 4Mn3O4 + O2 = 6Mn2O3 | 1690 | 1416.85 | 129777.4398 | 170.7598 | 2.2324 | 72.228
MN3O4_MN2O3 | Mn | 4Mn3O4 + O2 = 6Mn2O3 | 1700 | 1426.85 | 143188.8523 | 188.4064 | 2.2751 | 74.0455
MN3O4_MN2O3 | Mn | 4Mn3O4 + O2 = 6Mn2O3 | 1710 | 1436.85 | 157740.3584 | 207.5531 | 2.3171 | 75.8571
MN3O4_MN2O3 | Mn | 4Mn3O4 + O2 = 6Mn2O3 | 1720 | 1446.85 | 173503.8525 | 228.2945 | 2.3585 | 77.6629
MN3O4_MN2O3 | Mn | 4Mn3O4 + O2 = 6Mn2O3 | 1720 | 1446.85 | 173500 | 228.2895 | 2.3585 | 77.6625
MN3O4_MN2O3 | Mn | 4Mn3O4 + O2 = 6Mn2O3 | 1730 | 1456.85 | 190553.5319 | 250.7283 | 2.3992 | 79.4627
MN3O4_MN2O3 | Mn | 4Mn3O4 + O2 = 6Mn2O3 | 1740 | 1466.85 | 208965.7877 | 274.955 | 2.4393 | 81.2564
MN3O4_MN2O3 | Mn | 4Mn3O4 + O2 = 6Mn2O3 | 1750 | 1476.85 | 228819.0798 | 301.0777 | 2.4787 | 83.044
MN3O4_MN2O3 | Mn | 4Mn3O4 + O2 = 6Mn2O3 | 1760 | 1486.85 | 250193.7944 | 329.2024 | 2.5175 | 84.8253
MN3O4_MN2O3 | Mn | 4Mn3O4 + O2 = 6Mn2O3 | 1770 | 1496.85 | 273172.0839 | 359.437 | 2.5556 | 86.6004
MN3O4_MN2O3 | Mn | 4Mn3O4 + O2 = 6Mn2O3 | 1780 | 1506.85 | 297837.6909 | 391.8917 | 2.5932 | 88.3691
MN3O4_MN2O3 | Mn | 4Mn3O4 + O2 = 6Mn2O3 | 1790 | 1516.85 | 324275.7539 | 426.6786 | 2.6301 | 90.1312
MN3O4_MN2O3 | Mn | 4Mn3O4 + O2 = 6Mn2O3 | 1800 | 1526.85 | 352572.5967 | 463.9113 | 2.6664 | 91.8869
MN3O4_MN2O3 | Mn | 4Mn3O4 + O2 = 6Mn2O3 | 1810 | 1536.85 | 382815.501 | 503.7046 | 2.7022 | 93.6358
MN3O4_MN2O3 | Mn | 4Mn3O4 + O2 = 6Mn2O3 | 1820 | 1546.85 | 415092.4627 | 546.1743 | 2.7373 | 95.3781
MN3O4_MN2O3 | Mn | 4Mn3O4 + O2 = 6Mn2O3 | 1830 | 1556.85 | 449491.9326 | 591.4368 | 2.7719 | 97.1135
MN3O4_MN2O3 | Mn | 4Mn3O4 + O2 = 6Mn2O3 | 1840 | 1566.85 | 486102.5418 | 639.6086 | 2.8059 | 98.8421
MN3O4_MN2O3 | Mn | 4Mn3O4 + O2 = 6Mn2O3 | 1850 | 1576.85 | 525012.813 | 690.8063 | 2.8394 | 100.5638
MN3O4_MN2O3 | Mn | 4Mn3O4 + O2 = 6Mn2O3 | 1860 | 1586.85 | 566310.8577 | 745.1459 | 2.8722 | 102.2784
MN3O4_MN2O3 | Mn | 4Mn3O4 + O2 = 6Mn2O3 | 1870 | 1596.85 | 610084.0618 | 802.7422 | 2.9046 | 103.9858
MN3O4_MN2O3 | Mn | 4Mn3O4 + O2 = 6Mn2O3 | 1880 | 1606.85 | 656418.758 | 863.7089 | 2.9364 | 105.6862
MN3O4_MN2O3 | Mn | 4Mn3O4 + O2 = 6Mn2O3 | 1890 | 1616.85 | 705399.8902 | 928.1578 | 2.9676 | 107.3792
MN3O4_MN2O3 | Mn | 4Mn3O4 + O2 = 6Mn2O3 | 1900 | 1626.85 | 757110.6661 | 996.1982 | 2.9983 | 109.0649
MN3O4_MN2O3 | Mn | 4Mn3O4 + O2 = 6Mn2O3 | 1910 | 1636.85 | 811632.2046 | 1067.9371 | 3.0285 | 110.7433
MN3O4_MN2O3 | Mn | 4Mn3O4 + O2 = 6Mn2O3 | 1920 | 1646.85 | 869043.1745 | 1143.4779 | 3.0582 | 112.4141
MN3O4_MN2O3 | Mn | 4Mn3O4 + O2 = 6Mn2O3 | 1930 | 1656.85 | 929419.4307 | 1222.9203 | 3.0874 | 114.0775
MN3O4_MN2O3 | Mn | 4Mn3O4 + O2 = 6Mn2O3 | 1940 | 1666.85 | 992833.645 | 1306.3601 | 3.1161 | 115.7332
MN3O4_MN2O3 | Mn | 4Mn3O4 + O2 = 6Mn2O3 | 1950 | 1676.85 | 1059354.9367 | 1393.8881 | 3.1442 | 117.3812
MN3O4_MN2O3 | Mn | 4Mn3O4 + O2 = 6Mn2O3 | 1960 | 1686.85 | 1129048.5028 | 1485.5901 | 3.1719 | 119.0215
MN3O4_MN2O3 | Mn | 4Mn3O4 + O2 = 6Mn2O3 | 1970 | 1696.85 | 1201975.25 | 1581.5464 | 3.1991 | 120.6539
MN3O4_MN2O3 | Mn | 4Mn3O4 + O2 = 6Mn2O3 | 1980 | 1706.85 | 1278191.4306 | 1681.8308 | 3.2258 | 122.2785
MN3O4_MN2O3 | Mn | 4Mn3O4 + O2 = 6Mn2O3 | 1990 | 1716.85 | 1357748.2829 | 1786.5109 | 3.252 | 123.8951
MN3O4_MN2O3 | Mn | 4Mn3O4 + O2 = 6Mn2O3 | 2010 | 1736.85 | 1527061.7865 | 2009.2918 | 3.303 | 127.1043
MN3O4_MN2O3 | Mn | 4Mn3O4 + O2 = 6Mn2O3 | 2020 | 1746.85 | 1616892.7267 | 2127.4904 | 3.3279 | 128.6967
MN3O4_MN2O3 | Mn | 4Mn3O4 + O2 = 6Mn2O3 | 2030 | 1756.85 | 1710212.2644 | 2250.2793 | 3.3522 | 130.2808
MN3O4_MN2O3 | Mn | 4Mn3O4 + O2 = 6Mn2O3 | 2040 | 1766.85 | 1807041.4983 | 2377.6862 | 3.3762 | 131.8567
MN3O4_MN2O3 | Mn | 4Mn3O4 + O2 = 6Mn2O3 | 2050 | 1776.85 | 1907394.5718 | 2509.7297 | 3.3996 | 133.4243
MN3O4_MN2O3 | Mn | 4Mn3O4 + O2 = 6Mn2O3 | 2060 | 1786.85 | 2011278.4015 | 2646.4189 | 3.4227 | 134.9835
MN3O4_MN2O3 | Mn | 4Mn3O4 + O2 = 6Mn2O3 | 2070 | 1796.85 | 2118692.4246 | 2787.7532 | 3.4453 | 136.5342
MN3O4_MN2O3 | Mn | 4Mn3O4 + O2 = 6Mn2O3 | 2080 | 1806.85 | 2229628.3663 | 2933.7215 | 3.4674 | 138.0764
MN3O4_MN2O3 | Mn | 4Mn3O4 + O2 = 6Mn2O3 | 2090 | 1816.85 | 2344070.0302 | 3084.3027 | 3.4892 | 139.61
MN3O4_MN2O3 | Mn | 4Mn3O4 + O2 = 6Mn2O3 | 2100 | 1826.85 | 2461993.1114 | 3239.4646 | 3.5105 | 141.135
MN3O4_MN2O3 | Mn | 4Mn3O4 + O2 = 6Mn2O3 | 2110 | 1836.85 | 2583365.0346 | 3399.1645 | 3.5314 | 142.6513
MN3O4_MN2O3 | Mn | 4Mn3O4 + O2 = 6Mn2O3 | 2120 | 1846.85 | 2708144.8177 | 3563.3484 | 3.5519 | 144.1589
MN3O4_MN2O3 | Mn | 4Mn3O4 + O2 = 6Mn2O3 | 2130 | 1856.85 | 2836282.9621 | 3731.9513 | 3.5719 | 145.6576
MN3O4_MN2O3 | Mn | 4Mn3O4 + O2 = 6Mn2O3 | 2140 | 1866.85 | 2967721.3711 | 3904.8965 | 3.5916 | 147.1475
MN3O4_MN2O3 | Mn | 4Mn3O4 + O2 = 6Mn2O3 | 2150 | 1876.85 | 3102393.2957 | 4082.0964 | 3.6109 | 148.6284
MN3O4_MN2O3 | Mn | 4Mn3O4 + O2 = 6Mn2O3 | 2160 | 1886.85 | 3240223.3104 | 4263.4517 | 3.6298 | 150.1003
MN3O4_MN2O3 | Mn | 4Mn3O4 + O2 = 6Mn2O3 | 2170 | 1896.85 | 3381127.318 | 4448.8517 | 3.6482 | 151.5633
MN3O4_MN2O3 | Mn | 4Mn3O4 + O2 = 6Mn2O3 | 2180 | 1906.85 | 3525012.5841 | 4638.1745 | 3.6663 | 153.0171
MN3O4_MN2O3 | Mn | 4Mn3O4 + O2 = 6Mn2O3 | 2190 | 1916.85 | 3671777.802 | 4831.2866 | 3.6841 | 154.4618
MN3O4_MN2O3 | Mn | 4Mn3O4 + O2 = 6Mn2O3 | 2200 | 1926.85 | 3821313.1874 | 5028.0437 | 3.7014 | 155.8973
MN3O4_MN2O3 | Mn | 4Mn3O4 + O2 = 6Mn2O3 | 2210 | 1936.85 | 3973500.6035 | 5228.2903 | 3.7184 | 157.3235
MN3O4_MN2O3 | Mn | 4Mn3O4 + O2 = 6Mn2O3 | 2220 | 1946.85 | 4128213.7152 | 5431.8602 | 3.7349 | 158.7404
MN3O4_MN2O3 | Mn | 4Mn3O4 + O2 = 6Mn2O3 | 2230 | 1956.85 | 4285318.174 | 5638.5765 | 3.7512 | 160.148
MN3O4_MN2O3 | Mn | 4Mn3O4 + O2 = 6Mn2O3 | 2240 | 1966.85 | 4444671.8303 | 5848.2524 | 3.767 | 161.5461
MN3O4_MN2O3 | Mn | 4Mn3O4 + O2 = 6Mn2O3 | 2250 | 1976.85 | 4606124.9756 | 6060.6908 | 3.7825 | 162.9348
MN3O4_MN2O3 | Mn | 4Mn3O4 + O2 = 6Mn2O3 | 2260 | 1986.85 | 4769520.6112 | 6275.685 | 3.7977 | 164.314
MN3O4_MN2O3 | Mn | 4Mn3O4 + O2 = 6Mn2O3 | 2270 | 1996.85 | 4934694.7438 | 6493.0194 | 3.8124 | 165.6836
MN3O4_MN2O3 | Mn | 4Mn3O4 + O2 = 6Mn2O3 | 2280 | 2006.85 | 5101476.7075 | 6712.4694 | 3.8269 | 167.0436
MN3O4_MN2O3 | Mn | 4Mn3O4 + O2 = 6Mn2O3 | 2290 | 2016.85 | 5269689.5094 | 6933.802 | 3.841 | 168.3939
MN3O4_MN2O3 | Mn | 4Mn3O4 + O2 = 6Mn2O3 | 2300 | 2026.85 | 5439150.1761 | 7156.7765 | 3.8547 | 169.7346
MN3O4_MN2O3 | Mn | 4Mn3O4 + O2 = 6Mn2O3 | 2310 | 2036.85 | 5609670.2348 | 7381.145 | 3.8681 | 171.0654
MN3O4_MN2O3 | Mn | 4Mn3O4 + O2 = 6Mn2O3 | 2320 | 2046.85 | 5781055.9856 | 7606.6526 | 3.8812 | 172.3865
MN3O4_MN2O3 | Mn | 4Mn3O4 + O2 = 6Mn2O3 | 2330 | 2056.85 | 5953109.0245 | 7833.0382 | 3.8939 | 173.6977
MN3O4_MN2O3 | Mn | 4Mn3O4 + O2 = 6Mn2O3 | 2340 | 2066.85 | 6125626.6712 | 8060.0351 | 3.9063 | 174.9989
MN3O4_MN2O3 | Mn | 4Mn3O4 + O2 = 6Mn2O3 | 2350 | 2076.85 | 6298402.4332 | 8287.3716 | 3.9184 | 176.2903
MN3O4_MN2O3 | Mn | 4Mn3O4 + O2 = 6Mn2O3 | 2360 | 2086.85 | 6471226.4834 | 8514.7717 | 3.9302 | 177.5716
MN3O4_MN2O3 | Mn | 4Mn3O4 + O2 = 6Mn2O3 | 2370 | 2096.85 | 6643886.151 | 8741.9555 | 3.9416 | 178.8429
MN3O4_MN2O3 | Mn | 4Mn3O4 + O2 = 6Mn2O3 | 2380 | 2106.85 | 6816166.4222 | 8968.64 | 3.9527 | 180.1041
MN3O4_MN2O3 | Mn | 4Mn3O4 + O2 = 6Mn2O3 | 2390 | 2116.85 | 6987850.4496 | 9194.5401 | 3.9635 | 181.3552
MN3O4_MN2O3 | Mn | 4Mn3O4 + O2 = 6Mn2O3 | 2400 | 2126.85 | 7158720.0682 | 9419.3685 | 3.974 | 182.596
MN3O4_MN2O3 | Mn | 4Mn3O4 + O2 = 6Mn2O3 | 2410 | 2136.85 | 7328556.3165 | 9642.8373 | 3.9842 | 183.8267
MN3O4_MN2O3 | Mn | 4Mn3O4 + O2 = 6Mn2O3 | 2420 | 2146.85 | 7497139.96 | 9864.6578 | 3.9941 | 185.0471
MN3O4_MN2O3 | Mn | 4Mn3O4 + O2 = 6Mn2O3 | 2430 | 2156.85 | 7664252.0164 | 10084.5421 | 4.0037 | 186.2571
MN3O4_MN2O3 | Mn | 4Mn3O4 + O2 = 6Mn2O3 | 2440 | 2166.85 | 7829674.2791 | 10302.203 | 4.0129 | 187.4568
MN3O4_MN2O3 | Mn | 4Mn3O4 + O2 = 6Mn2O3 | 2450 | 2176.85 | 7993189.8385 | 10517.3551 | 4.0219 | 188.6461
MN3O4_MN2O3 | Mn | 4Mn3O4 + O2 = 6Mn2O3 | 2460 | 2186.85 | 8154583.5986 | 10729.7153 | 4.0306 | 189.825
MN3O4_MN2O3 | Mn | 4Mn3O4 + O2 = 6Mn2O3 | 2470 | 2196.85 | 8313642.7871 | 10939.0037 | 4.039 | 190.9934
MN3O4_MN2O3 | Mn | 4Mn3O4 + O2 = 6Mn2O3 | 2480 | 2206.85 | 8470157.4575 | 11144.944 | 4.0471 | 192.1512
MN3O4_MN2O3 | Mn | 4Mn3O4 + O2 = 6Mn2O3 | 2490 | 2216.85 | 8623920.981 | 11347.2644 | 4.0549 | 193.2985
MN3O4_MN2O3 | Mn | 4Mn3O4 + O2 = 6Mn2O3 | 2500 | 2226.85 | 8774730.5277 | 11545.6981 | 4.0624 | 194.4351
MN3O4_MN2O3 | Mn | 4Mn3O4 + O2 = 6Mn2O3 | 2510 | 2236.85 | 8922387.5338 | 11739.9836 | 4.0697 | 195.5611
MN3O4_MN2O3 | Mn | 4Mn3O4 + O2 = 6Mn2O3 | 2520 | 2246.85 | 9066698.1552 | 11929.866 | 4.0766 | 196.6764
MN3O4_MN2O3 | Mn | 4Mn3O4 + O2 = 6Mn2O3 | 2530 | 2256.85 | 9207473.7044 | 12115.097 | 4.0833 | 197.781
MN3O4_MN2O3 | Mn | 4Mn3O4 + O2 = 6Mn2O3 | 2540 | 2266.85 | 9344531.0706 | 12295.4356 | 4.0897 | 198.8748
MN3O4_MN2O3 | Mn | 4Mn3O4 + O2 = 6Mn2O3 | 2550 | 2276.85 | 9477693.1212 | 12470.6488 | 4.0959 | 199.9577
MN3O4_MN2O3 | Mn | 4Mn3O4 + O2 = 6Mn2O3 | 2560 | 2286.85 | 9606789.0833 | 12640.512 | 4.1018 | 201.0299
MN3O4_MN2O3 | Mn | 4Mn3O4 + O2 = 6Mn2O3 | 2570 | 2296.85 | 9731654.9049 | 12804.8091 | 4.1074 | 202.0911
MN3O4_MN2O3 | Mn | 4Mn3O4 + O2 = 6Mn2O3 | 2580 | 2306.85 | 9852133.5944 | 12963.3337 | 4.1127 | 203.1414
MN3O4_MN2O3 | Mn | 4Mn3O4 + O2 = 6Mn2O3 | 2590 | 2316.85 | 9968075.5371 | 13115.8889 | 4.1178 | 204.1807
MN3O4_MN2O3 | Mn | 4Mn3O4 + O2 = 6Mn2O3 | 2600 | 2326.85 | 10079338.789 | 13262.2879 | 4.1226 | 205.209
MN3O4_MN2O3 | Mn | 4Mn3O4 + O2 = 6Mn2O3 | 2610 | 2336.85 | 10185789.346 | 13402.3544 | 4.1272 | 206.2262
MN3O4_MN2O3 | Mn | 4Mn3O4 + O2 = 6Mn2O3 | 2620 | 2346.85 | 10287301.39 | 13535.9229 | 4.1315 | 207.2324
MN3O4_MN2O3 | Mn | 4Mn3O4 + O2 = 6Mn2O3 | 2630 | 2356.85 | 10383757.507 | 13662.8388 | 4.1355 | 208.2274
MN3O4_MN2O3 | Mn | 4Mn3O4 + O2 = 6Mn2O3 | 2640 | 2366.85 | 10475048.885 | 13782.9591 | 4.1393 | 209.2113
MN3O4_MN2O3 | Mn | 4Mn3O4 + O2 = 6Mn2O3 | 2650 | 2376.85 | 10561075.48 | 13896.1519 | 4.1429 | 210.184
MN3O4_MN2O3 | Mn | 4Mn3O4 + O2 = 6Mn2O3 | 2660 | 2386.85 | 10641746.162 | 14002.2976 | 4.1462 | 211.1454
MN3O4_MN2O3 | Mn | 4Mn3O4 + O2 = 6Mn2O3 | 2670 | 2396.85 | 10716978.833 | 14101.2879 | 4.1493 | 212.0956
MN3O4_MN2O3 | Mn | 4Mn3O4 + O2 = 6Mn2O3 | 2680 | 2406.85 | 10786700.517 | 14193.027 | 4.1521 | 213.0345
MN3O4_MN2O3 | Mn | 4Mn3O4 + O2 = 6Mn2O3 | 2690 | 2416.85 | 10850847.431 | 14277.4308 | 4.1547 | 213.962
MN3O4_MN2O3 | Mn | 4Mn3O4 + O2 = 6Mn2O3 | 2700 | 2426.85 | 10909365.023 | 14354.4277 | 4.157 | 214.8781
MN3O4_MN2O3 | Mn | 4Mn3O4 + O2 = 6Mn2O3 | 2710 | 2436.85 | 10962207.99 | 14423.9579 | 4.1591 | 215.7828
MN3O4_MN2O3 | Mn | 4Mn3O4 + O2 = 6Mn2O3 | 2720 | 2446.85 | 11009340.271 | 14485.974 | 4.1609 | 216.6761
MN3O4_MN2O3 | Mn | 4Mn3O4 + O2 = 6Mn2O3 | 2730 | 2456.85 | 11050735.014 | 14540.4408 | 4.1626 | 217.5579
MN3O4_MN2O3 | Mn | 4Mn3O4 + O2 = 6Mn2O3 | 2740 | 2466.85 | 11086374.523 | 14587.3349 | 4.164 | 218.4282
MN3O4_MN2O3 | Mn | 4Mn3O4 + O2 = 6Mn2O3 | 2750 | 2476.85 | 11116250.177 | 14626.645 | 4.1651 | 219.2869
MN3O4_MN2O3 | Mn | 4Mn3O4 + O2 = 6Mn2O3 | 2760 | 2486.85 | 11140362.333 | 14658.3715 | 4.1661 | 220.134
MN3O4_MN2O3 | Mn | 4Mn3O4 + O2 = 6Mn2O3 | 2770 | 2496.85 | 11158720.204 | 14682.5266 | 4.1668 | 220.9695
MN3O4_MN2O3 | Mn | 4Mn3O4 + O2 = 6Mn2O3 | 2780 | 2506.85 | 11171341.715 | 14699.1338 | 4.1673 | 221.7934
MN3O4_MN2O3 | Mn | 4Mn3O4 + O2 = 6Mn2O3 | 2790 | 2516.85 | 11178253.345 | 14708.2281 | 4.1676 | 222.6055
MN3O4_MN2O3 | Mn | 4Mn3O4 + O2 = 6Mn2O3 | 2800 | 2526.85 | 11179489.944 | 14709.8552 | 4.1676 | 223.406
MN3O4_MN2O3 | Mn | 4Mn3O4 + O2 = 6Mn2O3 | 2810 | 2536.85 | 11175094.54 | 14704.0718 | 4.1674 | 224.1947
MN3O4_MN2O3 | Mn | 4Mn3O4 + O2 = 6Mn2O3 | 2820 | 2546.85 | 11165118.118 | 14690.9449 | 4.167 | 224.9716
MN3O4_MN2O3 | Mn | 4Mn3O4 + O2 = 6Mn2O3 | 2830 | 2556.85 | 11149619.395 | 14670.5518 | 4.1664 | 225.7367
MN3O4_MN2O3 | Mn | 4Mn3O4 + O2 = 6Mn2O3 | 2840 | 2566.85 | 11128664.574 | 14642.9797 | 4.1656 | 226.4899
MN3O4_MN2O3 | Mn | 4Mn3O4 + O2 = 6Mn2O3 | 2850 | 2576.85 | 11102327.085 | 14608.3251 | 4.1646 | 227.2313
MN3O4_MN2O3 | Mn | 4Mn3O4 + O2 = 6Mn2O3 | 2860 | 2586.85 | 11070687.316 | 14566.6938 | 4.1634 | 227.9607
MN3O4_MN2O3 | Mn | 4Mn3O4 + O2 = 6Mn2O3 | 2870 | 2596.85 | 11033832.33 | 14518.2004 | 4.1619 | 228.6782
MN3O4_MN2O3 | Mn | 4Mn3O4 + O2 = 6Mn2O3 | 2880 | 2606.85 | 10991855.572 | 14462.9679 | 4.1603 | 229.3837
MN3O4_MN2O3 | Mn | 4Mn3O4 + O2 = 6Mn2O3 | 2890 | 2616.85 | 10944856.571 | 14401.1271 | 4.1584 | 230.0772
MN3O4_MN2O3 | Mn | 4Mn3O4 + O2 = 6Mn2O3 | 2900 | 2626.85 | 10892940.629 | 14332.8166 | 4.1563 | 230.7587
MN3O4_MN2O3 | Mn | 4Mn3O4 + O2 = 6Mn2O3 | 2910 | 2636.85 | 10836218.502 | 14258.1822 | 4.1541 | 231.4281
MN3O4_MN2O3 | Mn | 4Mn3O4 + O2 = 6Mn2O3 | 2920 | 2646.85 | 10774806.085 | 14177.3764 | 4.1516 | 232.0854
MN3O4_MN2O3 | Mn | 4Mn3O4 + O2 = 6Mn2O3 | 2930 | 2656.85 | 10708824.082 | 14090.558 | 4.1489 | 232.7306
MN3O4_MN2O3 | Mn | 4Mn3O4 + O2 = 6Mn2O3 | 2940 | 2666.85 | 10638397.672 | 13997.8917 | 4.1461 | 233.3636
MN3O4_MN2O3 | Mn | 4Mn3O4 + O2 = 6Mn2O3 | 2950 | 2676.85 | 10563656.186 | 13899.5476 | 4.143 | 233.9844
MN3O4_MN2O3 | Mn | 4Mn3O4 + O2 = 6Mn2O3 | 2960 | 2686.85 | 10484732.763 | 13795.701 | 4.1397 | 234.593
MN3O4_MN2O3 | Mn | 4Mn3O4 + O2 = 6Mn2O3 | 2970 | 2696.85 | 10401764.023 | 13686.5316 | 4.1363 | 235.1894
MN3O4_MN2O3 | Mn | 4Mn3O4 + O2 = 6Mn2O3 | 2980 | 2706.85 | 10314889.728 | 13572.2233 | 4.1327 | 235.7734
MN3O4_MN2O3 | Mn | 4Mn3O4 + O2 = 6Mn2O3 | 2990 | 2716.85 | 10224252.451 | 13452.9638 | 4.1288 | 236.3452
MN3O4_MN2O3 | Mn | 4Mn3O4 + O2 = 6Mn2O3 | 3000 | 2726.85 | 10129997.247 | 13328.9437 | 4.1248 | 236.9046
MN2O3_MN1O2 | Mn | 2Mn2O3 + O2 = 4MnO2 | 300 | 26.85 | 1.1896e-15 | 1.5652e-18 | -17.8054 | -102.2641
MN2O3_MN1O2 | Mn | 2Mn2O3 + O2 = 4MnO2 | 310 | 36.85 | 1.0234e-14 | 1.3465e-17 | -16.8708 | -100.126
MN2O3_MN1O2 | Mn | 2Mn2O3 + O2 = 4MnO2 | 320 | 46.85 | 7.7018e-14 | 1.0134e-16 | -15.9942 | -97.9858
MN2O3_MN1O2 | Mn | 2Mn2O3 + O2 = 4MnO2 | 330 | 56.85 | 5.1315e-13 | 6.7519e-16 | -15.1706 | -95.8442
MN2O3_MN1O2 | Mn | 2Mn2O3 + O2 = 4MnO2 | 340 | 66.85 | 3.0588e-12 | 4.0248e-15 | -14.3953 | -93.7019
MN2O3_MN1O2 | Mn | 2Mn2O3 + O2 = 4MnO2 | 350 | 76.85 | 1.6467e-11 | 2.1667e-14 | -13.6642 | -91.5593
MN2O3_MN1O2 | Mn | 2Mn2O3 + O2 = 4MnO2 | 360 | 86.85 | 8.0726e-11 | 1.0622e-13 | -12.9738 | -89.4169
MN2O3_MN1O2 | Mn | 2Mn2O3 + O2 = 4MnO2 | 370 | 96.85 | 3.631e-10 | 4.7777e-13 | -12.3208 | -87.275
MN2O3_MN1O2 | Mn | 2Mn2O3 + O2 = 4MnO2 | 380 | 106.85 | 1.5086e-09 | 1.9849e-12 | -11.7023 | -85.134
MN2O3_MN1O2 | Mn | 2Mn2O3 + O2 = 4MnO2 | 390 | 116.85 | 5.8241e-09 | 7.6633e-12 | -11.1156 | -82.994
MN2O3_MN1O2 | Mn | 2Mn2O3 + O2 = 4MnO2 | 400 | 126.85 | 2.1009e-08 | 2.7643e-11 | -10.5584 | -80.8553
MN2O3_MN1O2 | Mn | 2Mn2O3 + O2 = 4MnO2 | 410 | 136.85 | 7.1155e-08 | 9.3625e-11 | -10.0286 | -78.7181
MN2O3_MN1O2 | Mn | 2Mn2O3 + O2 = 4MnO2 | 420 | 146.85 | 2.2729e-07 | 2.9907e-10 | -9.5242 | -76.5824
MN2O3_MN1O2 | Mn | 2Mn2O3 + O2 = 4MnO2 | 430 | 156.85 | 6.8756e-07 | 9.0468e-10 | -9.0435 | -74.4484
MN2O3_MN1O2 | Mn | 2Mn2O3 + O2 = 4MnO2 | 440 | 166.85 | 1.9768e-06 | 2.6011e-09 | -8.5848 | -72.3161
MN2O3_MN1O2 | Mn | 2Mn2O3 + O2 = 4MnO2 | 450 | 176.85 | 5.4203e-06 | 7.132e-09 | -8.1468 | -70.1857
MN2O3_MN1O2 | Mn | 2Mn2O3 + O2 = 4MnO2 | 460 | 186.85 | 1.4218e-05 | 1.8707e-08 | -7.728 | -68.0572
MN2O3_MN1O2 | Mn | 2Mn2O3 + O2 = 4MnO2 | 470 | 196.85 | 3.5776e-05 | 4.7074e-08 | -7.3272 | -65.9306
MN2O3_MN1O2 | Mn | 2Mn2O3 + O2 = 4MnO2 | 480 | 206.85 | 8.6587e-05 | 1.1393e-07 | -6.9434 | -63.8059
MN2O3_MN1O2 | Mn | 2Mn2O3 + O2 = 4MnO2 | 490 | 216.85 | 0.00020204 | 2.6584e-07 | -6.5754 | -61.6832
MN2O3_MN1O2 | Mn | 2Mn2O3 + O2 = 4MnO2 | 500 | 226.85 | 0.00045551 | 5.9935e-07 | -6.2223 | -59.5624
MN2O3_MN1O2 | Mn | 2Mn2O3 + O2 = 4MnO2 | 510 | 236.85 | 0.00099429 | 1.3083e-06 | -5.8833 | -57.4435
MN2O3_MN1O2 | Mn | 2Mn2O3 + O2 = 4MnO2 | 520 | 246.85 | 0.0021052 | 2.77e-06 | -5.5575 | -55.3266
MN2O3_MN1O2 | Mn | 2Mn2O3 + O2 = 4MnO2 | 530 | 256.85 | 0.0043312 | 5.6989e-06 | -5.2442 | -53.2115
MN2O3_MN1O2 | Mn | 2Mn2O3 + O2 = 4MnO2 | 540 | 266.85 | 0.0086721 | 1.1411e-05 | -4.9427 | -51.0984
MN2O3_MN1O2 | Mn | 2Mn2O3 + O2 = 4MnO2 | 550 | 276.85 | 0.016924 | 2.2268e-05 | -4.6523 | -48.987
MN2O3_MN1O2 | Mn | 2Mn2O3 + O2 = 4MnO2 | 560 | 286.85 | 0.032236 | 4.2416e-05 | -4.3725 | -46.8775
MN2O3_MN1O2 | Mn | 2Mn2O3 + O2 = 4MnO2 | 570 | 296.85 | 0.060008 | 7.8958e-05 | -4.1026 | -44.7697
MN2O3_MN1O2 | Mn | 2Mn2O3 + O2 = 4MnO2 | 580 | 306.85 | 0.1093 | 0.00014381 | -3.8422 | -42.6637
MN2O3_MN1O2 | Mn | 2Mn2O3 + O2 = 4MnO2 | 590 | 316.85 | 0.195 | 0.00025658 | -3.5908 | -40.5593
MN2O3_MN1O2 | Mn | 2Mn2O3 + O2 = 4MnO2 | 600 | 326.85 | 0.34114 | 0.00044887 | -3.3479 | -38.4566
MN2O3_MN1O2 | Mn | 2Mn2O3 + O2 = 4MnO2 | 610 | 336.85 | 0.58578 | 0.00077077 | -3.1131 | -36.3555
MN2O3_MN1O2 | Mn | 2Mn2O3 + O2 = 4MnO2 | 620 | 346.85 | 0.98817 | 0.0013002 | -2.886 | -34.2559
MN2O3_MN1O2 | Mn | 2Mn2O3 + O2 = 4MnO2 | 630 | 356.85 | 1.6391 | 0.0021567 | -2.6662 | -32.1577
MN2O3_MN1O2 | Mn | 2Mn2O3 + O2 = 4MnO2 | 640 | 366.85 | 2.6753 | 0.0035202 | -2.4534 | -30.0611
MN2O3_MN1O2 | Mn | 2Mn2O3 + O2 = 4MnO2 | 650 | 376.85 | 4.3003 | 0.0056583 | -2.2473 | -27.9658
MN2O3_MN1O2 | Mn | 2Mn2O3 + O2 = 4MnO2 | 660 | 386.85 | 6.8119 | 0.0089631 | -2.0475 | -25.8718
MN2O3_MN1O2 | Mn | 2Mn2O3 + O2 = 4MnO2 | 670 | 396.85 | 10.6408 | 0.014001 | -1.8538 | -23.7792
MN2O3_MN1O2 | Mn | 2Mn2O3 + O2 = 4MnO2 | 680 | 406.85 | 16.4018 | 0.021581 | -1.6659 | -21.6877
MN2O3_MN1O2 | Mn | 2Mn2O3 + O2 = 4MnO2 | 690 | 416.85 | 24.9614 | 0.032844 | -1.4835 | -19.5975
MN2O3_MN1O2 | Mn | 2Mn2O3 + O2 = 4MnO2 | 700 | 426.85 | 37.5276 | 0.049378 | -1.3065 | -17.5083
MN2O3_MN1O2 | Mn | 2Mn2O3 + O2 = 4MnO2 | 710 | 436.85 | 55.7656 | 0.073376 | -1.1344 | -15.4203
MN2O3_MN1O2 | Mn | 2Mn2O3 + O2 = 4MnO2 | 720 | 446.85 | 81.9461 | 0.10782 | -0.96729 | -13.3333
MN2O3_MN1O2 | Mn | 2Mn2O3 + O2 = 4MnO2 | 730 | 456.85 | 119.1355 | 0.15676 | -0.80477 | -11.2472
MN2O3_MN1O2 | Mn | 2Mn2O3 + O2 = 4MnO2 | 740 | 466.85 | 171.4336 | 0.22557 | -0.64672 | -9.1621
MN2O3_MN1O2 | Mn | 2Mn2O3 + O2 = 4MnO2 | 750 | 476.85 | 244.2726 | 0.32141 | -0.49294 | -7.0779
MN2O3_MN1O2 | Mn | 2Mn2O3 + O2 = 4MnO2 | 760 | 486.85 | 344.7862 | 0.45367 | -0.34326 | -4.9945
MN2O3_MN1O2 | Mn | 2Mn2O3 + O2 = 4MnO2 | 770 | 496.85 | 482.2635 | 0.63456 | -0.19753 | -2.9119
MN2O3_MN1O2 | Mn | 2Mn2O3 + O2 = 4MnO2 | 780 | 506.85 | 668.7029 | 0.87987 | -0.05558 | -0.82998
MN2O3_MN1O2 | Mn | 2Mn2O3 + O2 = 4MnO2 | 790 | 516.85 | 919.4819 | 1.2098 | 0.08273 | 1.2512
MN2O3_MN1O2 | Mn | 2Mn2O3 + O2 = 4MnO2 | 800 | 526.85 | 1254.1626 | 1.6502 | 0.21754 | 3.3318
MN2O3_MN1O2 | Mn | 2Mn2O3 + O2 = 4MnO2 | 810 | 536.85 | 1697.4533 | 2.2335 | 0.34898 | 5.4118
MN2O3_MN1O2 | Mn | 2Mn2O3 + O2 = 4MnO2 | 820 | 546.85 | 2280.3487 | 3.0005 | 0.47719 | 7.4912
MN2O3_MN1O2 | Mn | 2Mn2O3 + O2 = 4MnO2 | 830 | 556.85 | 3041.4739 | 4.0019 | 0.60227 | 9.5702
MN2O3_MN1O2 | Mn | 2Mn2O3 + O2 = 4MnO2 | 840 | 566.85 | 4028.6599 | 5.3009 | 0.72435 | 11.6487
MN2O3_MN1O2 | Mn | 2Mn2O3 + O2 = 4MnO2 | 850 | 576.85 | 5300.7777 | 6.9747 | 0.84353 | 13.7267
MN2O3_MN1O2 | Mn | 2Mn2O3 + O2 = 4MnO2 | 860 | 586.85 | 6929.8653 | 9.1182 | 0.95991 | 15.8044
MN2O3_MN1O2 | Mn | 2Mn2O3 + O2 = 4MnO2 | 870 | 596.85 | 9003.5779 | 11.8468 | 1.0736 | 17.8818
MN2O3_MN1O2 | Mn | 2Mn2O3 + O2 = 4MnO2 | 880 | 606.85 | 11627.9989 | 15.3 | 1.1847 | 19.959
MN2O3_MN1O2 | Mn | 2Mn2O3 + O2 = 4MnO2 | 890 | 616.85 | 14930.8476 | 19.6459 | 1.2933 | 22.0358
MN2O3_MN1O2 | Mn | 2Mn2O3 + O2 = 4MnO2 | 900 | 626.85 | 19065.1243 | 25.0857 | 1.3994 | 24.1125
MN2O3_MN1O2 | Mn | 2Mn2O3 + O2 = 4MnO2 | 910 | 636.85 | 24213.232 | 31.8595 | 1.5032 | 26.189
MN2O3_MN1O2 | Mn | 2Mn2O3 + O2 = 4MnO2 | 920 | 646.85 | 30591.6192 | 40.2521 | 1.6048 | 28.2654
MN2O3_MN1O2 | Mn | 2Mn2O3 + O2 = 4MnO2 | 930 | 656.85 | 38455.9875 | 50.6 | 1.7042 | 30.3418
MN2O3_MN1O2 | Mn | 2Mn2O3 + O2 = 4MnO2 | 940 | 666.85 | 48107.1088 | 63.2988 | 1.8014 | 32.418
MN2O3_MN1O2 | Mn | 2Mn2O3 + O2 = 4MnO2 | 950 | 676.85 | 59897.3012 | 78.8122 | 1.8966 | 34.4943
MN2O3_MN1O2 | Mn | 2Mn2O3 + O2 = 4MnO2 | 960 | 686.85 | 74237.6095 | 97.6811 | 1.9898 | 36.5707
MN2O3_MN1O2 | Mn | 2Mn2O3 + O2 = 4MnO2 | 970 | 696.85 | 91605.7407 | 120.5339 | 2.0811 | 38.6471
MN2O3_MN1O2 | Mn | 2Mn2O3 + O2 = 4MnO2 | 980 | 706.85 | 112554.8053 | 148.0984 | 2.1706 | 40.7236
MN2O3_MN1O2 | Mn | 2Mn2O3 + O2 = 4MnO2 | 990 | 716.85 | 137722.9124 | 181.2144 | 2.2582 | 42.8002
MN2O3_MN1O2 | Mn | 2Mn2O3 + O2 = 4MnO2 | 1000 | 726.85 | 167843.6743 | 220.8469 | 2.3441 | 44.8771
MN2O3_MN1O2 | Mn | 2Mn2O3 + O2 = 4MnO2 | 1010 | 736.85 | 203757.6613 | 268.1022 | 2.4283 | 46.9541
MN2O3_MN1O2 | Mn | 2Mn2O3 + O2 = 4MnO2 | 1020 | 746.85 | 246424.8831 | 324.2433 | 2.5109 | 49.0314
MN2O3_MN1O2 | Mn | 2Mn2O3 + O2 = 4MnO2 | 1030 | 756.85 | 296938.3155 | 390.7083 | 2.5919 | 51.109
MN2O3_MN1O2 | Mn | 2Mn2O3 + O2 = 4MnO2 | 1040 | 766.85 | 356538.5468 | 469.1297 | 2.6713 | 53.1869
MN2O3_MN1O2 | Mn | 2Mn2O3 + O2 = 4MnO2 | 1050 | 776.85 | 426629.5875 | 561.3547 | 2.7492 | 55.2652
MN2O3_MN1O2 | Mn | 2Mn2O3 + O2 = 4MnO2 | 1060 | 786.85 | 508795.8958 | 669.4683 | 2.8257 | 57.3438
MN2O3_MN1O2 | Mn | 2Mn2O3 + O2 = 4MnO2 | 1070 | 796.85 | 604820.6689 | 795.8167 | 2.9008 | 59.4228
MN2O3_MN1O2 | Mn | 2Mn2O3 + O2 = 4MnO2 | 1080 | 806.85 | 716705.4493 | 943.0335 | 2.9745 | 61.5023
MN2O3_MN1O2 | Mn | 2Mn2O3 + O2 = 4MnO2 | 1090 | 816.85 | 846691.0963 | 1114.0672 | 3.0469 | 63.5823
MN2O3_MN1O2 | Mn | 2Mn2O3 + O2 = 4MnO2 | 1100 | 826.85 | 997280.1697 | 1312.2107 | 3.118 | 65.6628
MN2O3_MN1O2 | Mn | 2Mn2O3 + O2 = 4MnO2 | 1110 | 836.85 | 1171260.7743 | 1541.1326 | 3.1878 | 67.7438
MN2O3_MN1O2 | Mn | 2Mn2O3 + O2 = 4MnO2 | 1120 | 846.85 | 1371731.9102 | 1804.9104 | 3.2565 | 69.8253
MN2O3_MN1O2 | Mn | 2Mn2O3 + O2 = 4MnO2 | 1130 | 856.85 | 1602130.3758 | 2108.0663 | 3.3239 | 71.9075
MN2O3_MN1O2 | Mn | 2Mn2O3 + O2 = 4MnO2 | 1140 | 866.85 | 1866259.267 | 2455.6043 | 3.3902 | 73.9903
MN2O3_MN1O2 | Mn | 2Mn2O3 + O2 = 4MnO2 | 1150 | 876.85 | 2168318.1151 | 2853.0502 | 3.4553 | 76.0737
MN2O3_MN1O2 | Mn | 2Mn2O3 + O2 = 4MnO2 | 1150 | 876.85 | 2168000 | 2852.6316 | 3.4552 | 76.0723
MN2O3_MN1O2 | Mn | 2Mn2O3 + O2 = 4MnO2 | 1160 | 886.85 | 2512934.7079 | 3306.493 | 3.5194 | 78.1578
MN2O3_MN1O2 | Mn | 2Mn2O3 + O2 = 4MnO2 | 1170 | 896.85 | 2905198.6327 | 3822.6298 | 3.5824 | 80.2426
MN2O3_MN1O2 | Mn | 2Mn2O3 + O2 = 4MnO2 | 1180 | 906.85 | 3350696.5828 | 4408.8113 | 3.6443 | 82.3282
MN2O3_MN1O2 | Mn | 2Mn2O3 + O2 = 4MnO2 | 1190 | 916.85 | 3855549.4657 | 5073.0914 | 3.7053 | 84.4145
MN2O3_MN1O2 | Mn | 2Mn2O3 + O2 = 4MnO2 | 1200 | 926.85 | 4426451.3514 | 5824.2781 | 3.7652 | 86.5016
MN2O3_MN1O2 | Mn | 2Mn2O3 + O2 = 4MnO2 | 1210 | 936.85 | 5070710.2981 | 6671.9872 | 3.8243 | 88.5895
MN2O3_MN1O2 | Mn | 2Mn2O3 + O2 = 4MnO2 | 1220 | 946.85 | 5796291.0896 | 7626.6988 | 3.8823 | 90.6782
MN2O3_MN1O2 | Mn | 2Mn2O3 + O2 = 4MnO2 | 1230 | 956.85 | 6611859.9229 | 8699.8157 | 3.9395 | 92.7678
MN2O3_MN1O2 | Mn | 2Mn2O3 + O2 = 4MnO2 | 1240 | 966.85 | 7526831.0764 | 9903.7251 | 3.9958 | 94.8583
MN2O3_MN1O2 | Mn | 2Mn2O3 + O2 = 4MnO2 | 1250 | 976.85 | 8551415.5958 | 11251.8626 | 4.0512 | 96.9496
MN2O3_MN1O2 | Mn | 2Mn2O3 + O2 = 4MnO2 | 1260 | 986.85 | 9696672.0285 | 12758.779 | 4.1058 | 99.0419
MN2O3_MN1O2 | Mn | 2Mn2O3 + O2 = 4MnO2 | 1270 | 996.85 | 10974559.24 | 14440.2095 | 4.1596 | 101.1352
MN2O3_MN1O2 | Mn | 2Mn2O3 + O2 = 4MnO2 | 1280 | 1006.85 | 12397991.342 | 16313.1465 | 4.2125 | 103.2295
MN2O3_MN1O2 | Mn | 2Mn2O3 + O2 = 4MnO2 | 1290 | 1016.85 | 13980894.772 | 18395.9142 | 4.2647 | 105.3247
MN2O3_MN1O2 | Mn | 2Mn2O3 + O2 = 4MnO2 | 1300 | 1026.85 | 15738267.536 | 20708.2468 | 4.3161 | 107.421
MN2O3_MN1O2 | Mn | 2Mn2O3 + O2 = 4MnO2 | 1310 | 1036.85 | 17686240.676 | 23271.3693 | 4.3668 | 109.5183
MN2O3_MN1O2 | Mn | 2Mn2O3 + O2 = 4MnO2 | 1320 | 1046.85 | 19842141.961 | 26108.0815 | 4.4168 | 111.6167
MN2O3_MN1O2 | Mn | 2Mn2O3 + O2 = 4MnO2 | 1330 | 1056.85 | 22224561.855 | 29242.8445 | 4.466 | 113.7161
MN2O3_MN1O2 | Mn | 2Mn2O3 + O2 = 4MnO2 | 1340 | 1066.85 | 24853421.783 | 32701.8708 | 4.5146 | 115.8167
MN2O3_MN1O2 | Mn | 2Mn2O3 + O2 = 4MnO2 | 1350 | 1076.85 | 27750044.726 | 36513.2167 | 4.5625 | 117.9185
MN2O3_MN1O2 | Mn | 2Mn2O3 + O2 = 4MnO2 | 1360 | 1086.85 | 30937228.19 | 40706.8792 | 4.6097 | 120.0213
MN2O3_MN1O2 | Mn | 2Mn2O3 + O2 = 4MnO2 | 1370 | 1096.85 | 34439319.552 | 45314.8941 | 4.6562 | 122.1254
MN2O3_MN1O2 | Mn | 2Mn2O3 + O2 = 4MnO2 | 1380 | 1106.85 | 38282293.853 | 50371.4393 | 4.7022 | 124.2306
MN2O3_MN1O2 | Mn | 2Mn2O3 + O2 = 4MnO2 | 1390 | 1116.85 | 42493834.039 | 55912.9395 | 4.7475 | 126.3371
MN2O3_MN1O2 | Mn | 2Mn2O3 + O2 = 4MnO2 | 1400 | 1126.85 | 47103413.703 | 61978.1759 | 4.7922 | 128.4448
MN2O3_MN1O2 | Mn | 2Mn2O3 + O2 = 4MnO2 | 1410 | 1136.85 | 52142382.354 | 68608.3978 | 4.8364 | 130.5537
MN2O3_MN1O2 | Mn | 2Mn2O3 + O2 = 4MnO2 | 1420 | 1146.85 | 57644053.258 | 75847.4385 | 4.8799 | 132.6639
MN2O3_MN1O2 | Mn | 2Mn2O3 + O2 = 4MnO2 | 1430 | 1156.85 | 63643793.872 | 83741.834 | 4.9229 | 134.7754
MN2O3_MN1O2 | Mn | 2Mn2O3 + O2 = 4MnO2 | 1440 | 1166.85 | 70179118.928 | 92340.946 | 4.9654 | 136.8882
MN2O3_MN1O2 | Mn | 2Mn2O3 + O2 = 4MnO2 | 1450 | 1176.85 | 77289786.19 | 101697.0871 | 5.0073 | 139.0024
MN2O3_MN1O2 | Mn | 2Mn2O3 + O2 = 4MnO2 | 1460 | 1186.85 | 85017894.938 | 111865.6512 | 5.0487 | 141.1179
MN2O3_MN1O2 | Mn | 2Mn2O3 + O2 = 4MnO2 | 1470 | 1196.85 | 93407987.209 | 122905.2463 | 5.0896 | 143.2347
MN2O3_MN1O2 | Mn | 2Mn2O3 + O2 = 4MnO2 | 1480 | 1206.85 | 102507151.85 | 134877.8314 | 5.1299 | 145.353
MN2O3_MN1O2 | Mn | 2Mn2O3 + O2 = 4MnO2 | 1490 | 1216.85 | 112365131.41 | 147848.8571 | 5.1698 | 147.4726
MN2O3_MN1O2 | Mn | 2Mn2O3 + O2 = 4MnO2 | 1500 | 1226.85 | 123034431.96 | 161887.4105 | 5.2092 | 149.5937
MN2O3_MN1O2 | Mn | 2Mn2O3 + O2 = 4MnO2 | 1510 | 1236.85 | 134570435.8 | 177066.3629 | 5.2481 | 151.7162
MN2O3_MN1O2 | Mn | 2Mn2O3 + O2 = 4MnO2 | 1520 | 1246.85 | 147031517.27 | 193462.5227 | 5.2866 | 153.8401
MN2O3_MN1O2 | Mn | 2Mn2O3 + O2 = 4MnO2 | 1530 | 1256.85 | 160479161.46 | 211156.7914 | 5.3246 | 155.9656
MN2O3_MN1O2 | Mn | 2Mn2O3 + O2 = 4MnO2 | 1540 | 1266.85 | 174978086.17 | 230234.3239 | 5.3622 | 158.0925
MN2O3_MN1O2 | Mn | 2Mn2O3 + O2 = 4MnO2 | 1550 | 1276.85 | 190596366.96 | 250784.6934 | 5.3993 | 160.2209
MN2O3_MN1O2 | Mn | 2Mn2O3 + O2 = 4MnO2 | 1560 | 1286.85 | 207405565.4 | 272902.0597 | 5.436 | 162.3508
MN2O3_MN1O2 | Mn | 2Mn2O3 + O2 = 4MnO2 | 1570 | 1296.85 | 225480860.65 | 296685.343 | 5.4723 | 164.4823
MN2O3_MN1O2 | Mn | 2Mn2O3 + O2 = 4MnO2 | 1580 | 1306.85 | 244901184.35 | 322238.4005 | 5.5082 | 166.6153
MN2O3_MN1O2 | Mn | 2Mn2O3 + O2 = 4MnO2 | 1590 | 1316.85 | 265749358.95 | 349670.2091 | 5.5437 | 168.7499
MN2O3_MN1O2 | Mn | 2Mn2O3 + O2 = 4MnO2 | 1600 | 1326.85 | 288112239.48 | 379095.0519 | 5.5787 | 170.886
MN2O3_MN1O2 | Mn | 2Mn2O3 + O2 = 4MnO2 | 1610 | 1336.85 | 312080858.88 | 410632.7091 | 5.6135 | 173.0238
MN2O3_MN1O2 | Mn | 2Mn2O3 + O2 = 4MnO2 | 1620 | 1346.85 | 337750576.96 | 444408.6539 | 5.6478 | 175.1632
MN2O3_MN1O2 | Mn | 2Mn2O3 + O2 = 4MnO2 | 1630 | 1356.85 | 365221233.07 | 480554.254 | 5.6817 | 177.3042
MN2O3_MN1O2 | Mn | 2Mn2O3 + O2 = 4MnO2 | 1640 | 1366.85 | 394597302.46 | 519206.9769 | 5.7153 | 179.4468
MN2O3_MN1O2 | Mn | 2Mn2O3 + O2 = 4MnO2 | 1650 | 1376.85 | 425988056.63 | 560510.6008 | 5.7486 | 181.5912
MN2O3_MN1O2 | Mn | 2Mn2O3 + O2 = 4MnO2 | 1660 | 1386.85 | 459507727.48 | 604615.4309 | 5.7815 | 183.7371
MN2O3_MN1O2 | Mn | 2Mn2O3 + O2 = 4MnO2 | 1670 | 1396.85 | 495275675.59 | 651678.5205 | 5.814 | 185.8848
MN2O3_MN1O2 | Mn | 2Mn2O3 + O2 = 4MnO2 | 1680 | 1406.85 | 533416562.55 | 701863.8981 | 5.8463 | 188.0342
MN2O3_MN1O2 | Mn | 2Mn2O3 + O2 = 4MnO2 | 1690 | 1416.85 | 574060527.49 | 755342.7993 | 5.8781 | 190.1852
MN2O3_MN1O2 | Mn | 2Mn2O3 + O2 = 4MnO2 | 1700 | 1426.85 | 617343367.99 | 812293.9053 | 5.9097 | 192.338
MN2O3_MN1O2 | Mn | 2Mn2O3 + O2 = 4MnO2 | 1710 | 1436.85 | 663406725.27 | 872903.5859 | 5.941 | 194.4926
MN2O3_MN1O2 | Mn | 2Mn2O3 + O2 = 4MnO2 | 1720 | 1446.85 | 712398273.97 | 937366.15 | 5.9719 | 196.6489
MN2O3_MN1O2 | Mn | 2Mn2O3 + O2 = 4MnO2 | 1730 | 1456.85 | 764471916.51 | 1005884.1007 | 6.0025 | 198.807
MN2O3_MN1O2 | Mn | 2Mn2O3 + O2 = 4MnO2 | 1740 | 1466.85 | 819787982.14 | 1078668.3976 | 6.0329 | 200.9668
MN2O3_MN1O2 | Mn | 2Mn2O3 + O2 = 4MnO2 | 1750 | 1476.85 | 878513430.8 | 1155938.7247 | 6.0629 | 203.1285
MN2O3_MN1O2 | Mn | 2Mn2O3 + O2 = 4MnO2 | 1760 | 1486.85 | 940822062 | 1237923.7658 | 6.0927 | 205.2919
MN2O3_MN1O2 | Mn | 2Mn2O3 + O2 = 4MnO2 | 1770 | 1496.85 | 1006894728.6 | 1324861.485 | 6.1222 | 207.4572
MN2O3_MN1O2 | Mn | 2Mn2O3 + O2 = 4MnO2 | 1780 | 1506.85 | 1076919556 | 1416999.4158 | 6.1514 | 209.6243
MN2O3_MN1O2 | Mn | 2Mn2O3 + O2 = 4MnO2 | 1790 | 1516.85 | 1151092166.3 | 1514594.9557 | 6.1803 | 211.7933
MN2O3_MN1O2 | Mn | 2Mn2O3 + O2 = 4MnO2 | 1800 | 1526.85 | 1229615908.1 | 1617915.6686 | 6.209 | 213.9641
MN2O3_MN1O2 | Mn | 2Mn2O3 + O2 = 4MnO2 | 1810 | 1536.85 | 1312702092.1 | 1727239.5949 | 6.2374 | 216.1368
MN2O3_MN1O2 | Mn | 2Mn2O3 + O2 = 4MnO2 | 1820 | 1546.85 | 1400570231.7 | 1842855.568 | 6.2655 | 218.3114
MN2O3_MN1O2 | Mn | 2Mn2O3 + O2 = 4MnO2 | 1830 | 1556.85 | 1493448290 | 1965063.5395 | 6.2934 | 220.4879
MN2O3_MN1O2 | Mn | 2Mn2O3 + O2 = 4MnO2 | 1840 | 1566.85 | 1591572932.8 | 2094174.9116 | 6.321 | 222.6662
MN2O3_MN1O2 | Mn | 2Mn2O3 + O2 = 4MnO2 | 1850 | 1576.85 | 1695189787.1 | 2230512.8778 | 6.3484 | 224.8465
MN2O3_MN1O2 | Mn | 2Mn2O3 + O2 = 4MnO2 | 1860 | 1586.85 | 1804553707 | 2374412.7724 | 6.3756 | 227.0288
MN2O3_MN1O2 | Mn | 2Mn2O3 + O2 = 4MnO2 | 1870 | 1596.85 | 1919929044.4 | 2526222.4268 | 6.4025 | 229.2129
MN2O3_MN1O2 | Mn | 2Mn2O3 + O2 = 4MnO2 | 1880 | 1606.85 | 2041589927.9 | 2686302.5367 | 6.4292 | 231.3991
MN2O3_MN1O2 | Mn | 2Mn2O3 + O2 = 4MnO2 | 1890 | 1616.85 | 2169820547.7 | 2855027.0364 | 6.4556 | 233.5872
MN2O3_MN1O2 | Mn | 2Mn2O3 + O2 = 4MnO2 | 1900 | 1626.85 | 2304915446.9 | 3032783.4828 | 6.4818 | 235.7772
MN2O3_MN1O2 | Mn | 2Mn2O3 + O2 = 4MnO2 | 1910 | 1636.85 | 2447179821.1 | 3219973.4488 | 6.5079 | 237.9693
MN2O3_MN1O2 | Mn | 2Mn2O3 + O2 = 4MnO2 | 1920 | 1646.85 | 2596929824.1 | 3417012.9264 | 6.5336 | 240.1634
MN2O3_MN1O2 | Mn | 2Mn2O3 + O2 = 4MnO2 | 1930 | 1656.85 | 2754492881.6 | 3624332.7389 | 6.5592 | 242.3594
MN2O3_MN1O2 | Mn | 2Mn2O3 + O2 = 4MnO2 | 1940 | 1666.85 | 2920208012.9 | 3842378.9643 | 6.5846 | 244.5575
MN2O3_MN1O2 | Mn | 2Mn2O3 + O2 = 4MnO2 | 1950 | 1676.85 | 3094426159 | 4071613.3671 | 6.6098 | 246.7576
MN2O3_MN1O2 | Mn | 2Mn2O3 + O2 = 4MnO2 | 1960 | 1686.85 | 3277510520.6 | 4312513.8429 | 6.6347 | 248.9598
MN2O3_MN1O2 | Mn | 2Mn2O3 + O2 = 4MnO2 | 1970 | 1696.85 | 3469836902.7 | 4565574.872 | 6.6595 | 251.164
MN2O3_MN1O2 | Mn | 2Mn2O3 + O2 = 4MnO2 | 1980 | 1706.85 | 3671794068.4 | 4831307.9847 | 6.6841 | 253.3703
MN2O3_MN1O2 | Mn | 2Mn2O3 + O2 = 4MnO2 | 1990 | 1716.85 | 3883784101.2 | 5110242.2384 | 6.7084 | 255.5787
MN2O3_MN1O2 | Mn | 2Mn2O3 + O2 = 4MnO2 | 2010 | 1736.85 | 4339539939.1 | 5709920.9725 | 6.7566 | 260.0016
MN2O3_MN1O2 | Mn | 2Mn2O3 + O2 = 4MnO2 | 2020 | 1746.85 | 4584179897.7 | 6031815.6549 | 6.7804 | 262.2163
MN2O3_MN1O2 | Mn | 2Mn2O3 + O2 = 4MnO2 | 2030 | 1756.85 | 4840601818.4 | 6369212.9189 | 6.8041 | 264.433
MN2O3_MN1O2 | Mn | 2Mn2O3 + O2 = 4MnO2 | 2040 | 1766.85 | 5109280136.3 | 6722737.0214 | 6.8275 | 266.6519
MN2O3_MN1O2 | Mn | 2Mn2O3 + O2 = 4MnO2 | 2050 | 1776.85 | 5390704972.9 | 7093032.8591 | 6.8508 | 268.8729
MN2O3_MN1O2 | Mn | 2Mn2O3 + O2 = 4MnO2 | 2060 | 1786.85 | 5685382565.3 | 7480766.5333 | 6.8739 | 271.0961
MN2O3_MN1O2 | Mn | 2Mn2O3 + O2 = 4MnO2 | 2070 | 1796.85 | 5993835705 | 7886625.9276 | 6.8969 | 273.3214
MN2O3_MN1O2 | Mn | 2Mn2O3 + O2 = 4MnO2 | 2080 | 1806.85 | 6316604188 | 8311321.3 | 6.9197 | 275.5488
MN2O3_MN1O2 | Mn | 2Mn2O3 + O2 = 4MnO2 | 2090 | 1816.85 | 6654245275.6 | 8755585.8889 | 6.9423 | 277.7785
MN2O3_MN1O2 | Mn | 2Mn2O3 + O2 = 4MnO2 | 2100 | 1826.85 | 7007334166.5 | 9220176.5349 | 6.9647 | 280.0103
MN2O3_MN1O2 | Mn | 2Mn2O3 + O2 = 4MnO2 | 2110 | 1836.85 | 7376464480.4 | 9705874.3163 | 6.987 | 282.2443
MN2O3_MN1O2 | Mn | 2Mn2O3 + O2 = 4MnO2 | 2120 | 1846.85 | 7762248753.4 | 10213485.2018 | 7.0092 | 284.4805
MN2O3_MN1O2 | Mn | 2Mn2O3 + O2 = 4MnO2 | 2130 | 1856.85 | 8165318945.5 | 10743840.7178 | 7.0312 | 286.719
MN2O3_MN1O2 | Mn | 2Mn2O3 + O2 = 4MnO2 | 2140 | 1866.85 | 8586326960.7 | 11297798.6325 | 7.053 | 288.9596
MN2O3_MN1O2 | Mn | 2Mn2O3 + O2 = 4MnO2 | 2150 | 1876.85 | 9025945179.1 | 11876243.6567 | 7.0747 | 291.2025
MN2O3_MN1O2 | Mn | 2Mn2O3 + O2 = 4MnO2 | 2160 | 1886.85 | 9484867003.3 | 12480088.1622 | 7.0962 | 293.4476
MN2O3_MN1O2 | Mn | 2Mn2O3 + O2 = 4MnO2 | 2170 | 1896.85 | 9963807416.2 | 13110272.9161 | 7.1176 | 295.6949
MN2O3_MN1O2 | Mn | 2Mn2O3 + O2 = 4MnO2 | 2180 | 1906.85 | 10463503554 | 13767767.8342 | 7.1389 | 297.9446
MN2O3_MN1O2 | Mn | 2Mn2O3 + O2 = 4MnO2 | 2190 | 1916.85 | 10984715295 | 14453572.7566 | 7.16 | 300.1964
MN2O3_MN1O2 | Mn | 2Mn2O3 + O2 = 4MnO2 | 2200 | 1926.85 | 11528225854 | 15168718.2289 | 7.1809 | 302.4506
MN2O3_MN1O2 | Mn | 2Mn2O3 + O2 = 4MnO2 | 2210 | 1936.85 | 12094842405 | 15914266.3224 | 7.2018 | 304.707
MN2O3_MN1O2 | Mn | 2Mn2O3 + O2 = 4MnO2 | 2220 | 1946.85 | 12685396709 | 16691311.4592 | 7.2225 | 306.9657
MN2O3_MN1O2 | Mn | 2Mn2O3 + O2 = 4MnO2 | 2230 | 1956.85 | 13300745758 | 17500981.2605 | 7.2431 | 309.2267
MN2O3_MN1O2 | Mn | 2Mn2O3 + O2 = 4MnO2 | 2240 | 1966.85 | 13941772438 | 18344437.4184 | 7.2635 | 311.49
MN2O3_MN1O2 | Mn | 2Mn2O3 + O2 = 4MnO2 | 2250 | 1976.85 | 14609386206 | 19222876.5868 | 7.2838 | 313.7556
MN2O3_MN1O2 | Mn | 2Mn2O3 + O2 = 4MnO2 | 2260 | 1986.85 | 15304523788 | 20137531.3 | 7.304 | 316.0236
MN2O3_MN1O2 | Mn | 2Mn2O3 + O2 = 4MnO2 | 2270 | 1996.85 | 16028149884 | 21089670.9 | 7.3241 | 318.2938
MN2O3_MN1O2 | Mn | 2Mn2O3 + O2 = 4MnO2 | 2280 | 2006.85 | 16781257900 | 22080602.5 | 7.344 | 320.5664
MN2O3_MN1O2 | Mn | 2Mn2O3 + O2 = 4MnO2 | 2290 | 2016.85 | 17564870694 | 23111671.9658 | 7.3638 | 322.8414
MN2O3_MN1O2 | Mn | 2Mn2O3 + O2 = 4MnO2 | 2300 | 2026.85 | 18380041262 | 24184264.8184 | 7.3835 | 325.1187
MN2O3_MN1O2 | Mn | 2Mn2O3 + O2 = 4MnO2 | 2310 | 2036.85 | 19227853824 | 25299807.6632 | 7.4031 | 327.3983
MN2O3_MN1O2 | Mn | 2Mn2O3 + O2 = 4MnO2 | 2320 | 2046.85 | 20109424155 | 26459768.625 | 7.4226 | 329.6804
MN2O3_MN1O2 | Mn | 2Mn2O3 + O2 = 4MnO2 | 2330 | 2056.85 | 21025900714 | 27665658.8342 | 7.4419 | 331.9648
MN2O3_MN1O2 | Mn | 2Mn2O3 + O2 = 4MnO2 | 2340 | 2066.85 | 21978465417 | 28919033.4434 | 7.4612 | 334.2516
MN2O3_MN1O2 | Mn | 2Mn2O3 + O2 = 4MnO2 | 2350 | 2076.85 | 22968334496 | 30221492.7579 | 7.4803 | 336.5408
MN2O3_MN1O2 | Mn | 2Mn2O3 + O2 = 4MnO2 | 2360 | 2086.85 | 23996759382 | 31574683.3974 | 7.4993 | 338.8323
MN2O3_MN1O2 | Mn | 2Mn2O3 + O2 = 4MnO2 | 2370 | 2096.85 | 25065027606 | 32980299.4816 | 7.5183 | 341.1263
MN2O3_MN1O2 | Mn | 2Mn2O3 + O2 = 4MnO2 | 2380 | 2106.85 | 26174463727 | 34440083.8513 | 7.5371 | 343.4227
MN2O3_MN1O2 | Mn | 2Mn2O3 + O2 = 4MnO2 | 2390 | 2116.85 | 27326430274 | 35955829.3079 | 7.5558 | 345.7216
MN2O3_MN1O2 | Mn | 2Mn2O3 + O2 = 4MnO2 | 2400 | 2126.85 | 28522328723 | 37529379.8987 | 7.5744 | 348.0228
MN2O3_MN1O2 | Mn | 2Mn2O3 + O2 = 4MnO2 | 2410 | 2136.85 | 29763600485 | 39162632.2171 | 7.5929 | 350.3265
MN2O3_MN1O2 | Mn | 2Mn2O3 + O2 = 4MnO2 | 2420 | 2146.85 | 31051727926 | 40857536.7447 | 7.6113 | 352.6326
MN2O3_MN1O2 | Mn | 2Mn2O3 + O2 = 4MnO2 | 2430 | 2156.85 | 32388235410 | 42616099.2237 | 7.6296 | 354.9412
MN2O3_MN1O2 | Mn | 2Mn2O3 + O2 = 4MnO2 | 2440 | 2166.85 | 33774690362 | 44440382.0553 | 7.6478 | 357.2522
MN2O3_MN1O2 | Mn | 2Mn2O3 + O2 = 4MnO2 | 2450 | 2176.85 | 35212704366 | 46332505.7447 | 7.6659 | 359.5657
MN2O3_MN1O2 | Mn | 2Mn2O3 + O2 = 4MnO2 | 2460 | 2186.85 | 36703934282 | 48294650.3711 | 7.6839 | 361.8817
MN2O3_MN1O2 | Mn | 2Mn2O3 + O2 = 4MnO2 | 2470 | 2196.85 | 38250083392 | 50329057.0947 | 7.7018 | 364.2002
MN2O3_MN1O2 | Mn | 2Mn2O3 + O2 = 4MnO2 | 2480 | 2206.85 | 39852902572 | 52438029.7 | 7.7196 | 366.5211
MN2O3_MN1O2 | Mn | 2Mn2O3 + O2 = 4MnO2 | 2490 | 2216.85 | 41514191500 | 54623936.1842 | 7.7374 | 368.8445
MN2O3_MN1O2 | Mn | 2Mn2O3 + O2 = 4MnO2 | 2500 | 2226.85 | 43235799880 | 56889210.3684 | 7.755 | 371.1704
MN2O3_MN1O2 | Mn | 2Mn2O3 + O2 = 4MnO2 | 2510 | 2236.85 | 45019628705 | 59236353.5592 | 7.7726 | 373.4988
MN2O3_MN1O2 | Mn | 2Mn2O3 + O2 = 4MnO2 | 2520 | 2246.85 | 46867631552 | 61667936.2526 | 7.7901 | 375.8298
MN2O3_MN1O2 | Mn | 2Mn2O3 + O2 = 4MnO2 | 2530 | 2256.85 | 48781815895 | 64186599.8618 | 7.8074 | 378.1632
MN2O3_MN1O2 | Mn | 2Mn2O3 + O2 = 4MnO2 | 2540 | 2266.85 | 50764244466 | 66795058.5079 | 7.8247 | 380.4992
MN2O3_MN1O2 | Mn | 2Mn2O3 + O2 = 4MnO2 | 2550 | 2276.85 | 52817036639 | 69496100.8408 | 7.842 | 382.8377
MN2O3_MN1O2 | Mn | 2Mn2O3 + O2 = 4MnO2 | 2560 | 2286.85 | 54942369845 | 72292591.9013 | 7.8591 | 385.1787
MN2O3_MN1O2 | Mn | 2Mn2O3 + O2 = 4MnO2 | 2570 | 2296.85 | 57142481031 | 75187475.0408 | 7.8761 | 387.5223
MN2O3_MN1O2 | Mn | 2Mn2O3 + O2 = 4MnO2 | 2580 | 2306.85 | 59419668143 | 78183773.8724 | 7.8931 | 389.8685
MN2O3_MN1O2 | Mn | 2Mn2O3 + O2 = 4MnO2 | 2590 | 2316.85 | 61776291653 | 81284594.2803 | 7.91 | 392.2171
MN2O3_MN1O2 | Mn | 2Mn2O3 + O2 = 4MnO2 | 2600 | 2326.85 | 64214776115 | 84493126.4671 | 7.9268 | 394.5684
MN2O3_MN1O2 | Mn | 2Mn2O3 + O2 = 4MnO2 | 2610 | 2336.85 | 66737611766 | 87812647.0605 | 7.9436 | 396.9222
MN2O3_MN1O2 | Mn | 2Mn2O3 + O2 = 4MnO2 | 2620 | 2346.85 | 69347356156 | 91246521.2579 | 7.9602 | 399.2786
MN2O3_MN1O2 | Mn | 2Mn2O3 + O2 = 4MnO2 | 2630 | 2356.85 | 72046635829 | 94798205.0382 | 7.9768 | 401.6376
MN2O3_MN1O2 | Mn | 2Mn2O3 + O2 = 4MnO2 | 2640 | 2366.85 | 74838148031 | 98471247.4092 | 7.9933 | 403.9991
MN2O3_MN1O2 | Mn | 2Mn2O3 + O2 = 4MnO2 | 2650 | 2376.85 | 77724662466 | 102269292.7184 | 8.0097 | 406.3633
MN2O3_MN1O2 | Mn | 2Mn2O3 + O2 = 4MnO2 | 2660 | 2386.85 | 80709023097 | 106196083.0224 | 8.0261 | 408.73
MN2O3_MN1O2 | Mn | 2Mn2O3 + O2 = 4MnO2 | 2670 | 2396.85 | 83794149981 | 110255460.5013 | 8.0424 | 411.0994
MN2O3_MN1O2 | Mn | 2Mn2O3 + O2 = 4MnO2 | 2680 | 2406.85 | 86983041151 | 114451369.9355 | 8.0586 | 413.4713
MN2O3_MN1O2 | Mn | 2Mn2O3 + O2 = 4MnO2 | 2690 | 2416.85 | 90278774550 | 118787861.25 | 8.0748 | 415.8459
MN2O3_MN1O2 | Mn | 2Mn2O3 + O2 = 4MnO2 | 2700 | 2426.85 | 93684510000 | 123269092.1053 | 8.0909 | 418.2231
MN2O3_MN1O2 | Mn | 2Mn2O3 + O2 = 4MnO2 | 2710 | 2436.85 | 97203491223 | 127899330.5566 | 8.1069 | 420.6029
MN2O3_MN1O2 | Mn | 2Mn2O3 + O2 = 4MnO2 | 2720 | 2446.85 | 100839047910 | 132682957.7763 | 8.1228 | 422.9854
MN2O3_MN1O2 | Mn | 2Mn2O3 + O2 = 4MnO2 | 2730 | 2456.85 | 104594597850 | 137624470.8553 | 8.1387 | 425.3705
MN2O3_MN1O2 | Mn | 2Mn2O3 + O2 = 4MnO2 | 2740 | 2466.85 | 108473649060 | 142728485.6053 | 8.1545 | 427.7582
MN2O3_MN1O2 | Mn | 2Mn2O3 + O2 = 4MnO2 | 2750 | 2476.85 | 112479802070 | 147999739.5658 | 8.1703 | 430.1486
MN2O3_MN1O2 | Mn | 2Mn2O3 + O2 = 4MnO2 | 2760 | 2486.85 | 116616752120 | 153443094.8947 | 8.1859 | 432.5416
MN2O3_MN1O2 | Mn | 2Mn2O3 + O2 = 4MnO2 | 2770 | 2496.85 | 120888291550 | 159063541.5132 | 8.2016 | 434.9373
MN2O3_MN1O2 | Mn | 2Mn2O3 + O2 = 4MnO2 | 2780 | 2506.85 | 125298312140 | 164866200.1842 | 8.2171 | 437.3357
MN2O3_MN1O2 | Mn | 2Mn2O3 + O2 = 4MnO2 | 2790 | 2516.85 | 129850807550 | 170856325.7237 | 8.2326 | 439.7367
MN2O3_MN1O2 | Mn | 2Mn2O3 + O2 = 4MnO2 | 2800 | 2526.85 | 134549875850 | 177039310.3289 | 8.2481 | 442.1404
MN2O3_MN1O2 | Mn | 2Mn2O3 + O2 = 4MnO2 | 2810 | 2536.85 | 139399722020 | 183420686.8684 | 8.2634 | 444.5468
MN2O3_MN1O2 | Mn | 2Mn2O3 + O2 = 4MnO2 | 2820 | 2546.85 | 144404660620 | 190006132.3947 | 8.2788 | 446.9559
MN2O3_MN1O2 | Mn | 2Mn2O3 + O2 = 4MnO2 | 2830 | 2556.85 | 149569118420 | 196801471.6053 | 8.294 | 449.3677
MN2O3_MN1O2 | Mn | 2Mn2O3 + O2 = 4MnO2 | 2840 | 2566.85 | 154897637150 | 203812680.4605 | 8.3092 | 451.7821
MN2O3_MN1O2 | Mn | 2Mn2O3 + O2 = 4MnO2 | 2850 | 2576.85 | 160394876320 | 211045889.8947 | 8.3244 | 454.1993
MN2O3_MN1O2 | Mn | 2Mn2O3 + O2 = 4MnO2 | 2860 | 2586.85 | 166065616090 | 218507389.5921 | 8.3395 | 456.6192
MN2O3_MN1O2 | Mn | 2Mn2O3 + O2 = 4MnO2 | 2870 | 2596.85 | 171914760160 | 226203631.7895 | 8.3545 | 459.0418
MN2O3_MN1O2 | Mn | 2Mn2O3 + O2 = 4MnO2 | 2880 | 2606.85 | 177947338850 | 234141235.3289 | 8.3695 | 461.4671
MN2O3_MN1O2 | Mn | 2Mn2O3 + O2 = 4MnO2 | 2890 | 2616.85 | 184168512110 | 242326989.6184 | 8.3844 | 463.8951
MN2O3_MN1O2 | Mn | 2Mn2O3 + O2 = 4MnO2 | 2900 | 2626.85 | 190583572710 | 250767858.8289 | 8.3993 | 466.3259
MN2O3_MN1O2 | Mn | 2Mn2O3 + O2 = 4MnO2 | 2910 | 2636.85 | 197197949450 | 259470986.1184 | 8.4141 | 468.7594
MN2O3_MN1O2 | Mn | 2Mn2O3 + O2 = 4MnO2 | 2920 | 2646.85 | 204017210440 | 268443697.9474 | 8.4289 | 471.1956
MN2O3_MN1O2 | Mn | 2Mn2O3 + O2 = 4MnO2 | 2930 | 2656.85 | 211047066530 | 277693508.5921 | 8.4436 | 473.6346
MN2O3_MN1O2 | Mn | 2Mn2O3 + O2 = 4MnO2 | 2940 | 2666.85 | 218293374680 | 287228124.5789 | 8.4582 | 476.0763
MN2O3_MN1O2 | Mn | 2Mn2O3 + O2 = 4MnO2 | 2950 | 2676.85 | 225762141600 | 297055449.4737 | 8.4728 | 478.5207
MN2O3_MN1O2 | Mn | 2Mn2O3 + O2 = 4MnO2 | 2960 | 2686.85 | 233459527280 | 307183588.5263 | 8.4874 | 480.968
MN2O3_MN1O2 | Mn | 2Mn2O3 + O2 = 4MnO2 | 2970 | 2696.85 | 241391848740 | 317620853.6053 | 8.5019 | 483.418
MN2O3_MN1O2 | Mn | 2Mn2O3 + O2 = 4MnO2 | 2980 | 2706.85 | 249565583810 | 328375768.1711 | 8.5164 | 485.8707
MN2O3_MN1O2 | Mn | 2Mn2O3 + O2 = 4MnO2 | 2990 | 2716.85 | 257987375010 | 339457072.3816 | 8.5308 | 488.3262
MN2O3_MN1O2 | Mn | 2Mn2O3 + O2 = 4MnO2 | 3000 | 2726.85 | 266664033520 | 350873728.3158 | 8.5452 | 490.7845
MO1O2 | Mo | Mo + O2 = MoO2 | 300 | 26.85 | 1.1057e-90 | 1.4549e-93 | -92.8372 | -533.2036
MO1O2 | Mo | Mo + O2 = MoO2 | 310 | 36.85 | 2.2559e-87 | 2.9683e-90 | -89.5275 | -531.3345
MO1O2 | Mo | Mo + O2 = MoO2 | 320 | 46.85 | 2.8572e-84 | 3.7594e-87 | -86.4249 | -529.4667
MO1O2 | Mo | Mo + O2 = MoO2 | 330 | 56.85 | 2.3457e-81 | 3.0864e-84 | -83.5105 | -527.6004
MO1O2 | Mo | Mo + O2 = MoO2 | 340 | 66.85 | 1.2969e-78 | 1.7065e-81 | -80.7679 | -525.7358
MO1O2 | Mo | Mo + O2 = MoO2 | 350 | 76.85 | 4.9951e-76 | 6.5725e-79 | -78.1823 | -523.8732
MO1O2 | Mo | Mo + O2 = MoO2 | 360 | 86.85 | 1.3811e-73 | 1.8173e-76 | -75.7406 | -522.0126
MO1O2 | Mo | Mo + O2 = MoO2 | 370 | 96.85 | 2.816e-71 | 3.7052e-74 | -73.4312 | -520.1542
MO1O2 | Mo | Mo + O2 = MoO2 | 380 | 106.85 | 4.3368e-69 | 5.7063e-72 | -71.2436 | -518.2981
MO1O2 | Mo | Mo + O2 = MoO2 | 390 | 116.85 | 5.1548e-67 | 6.7826e-70 | -69.1686 | -516.4443
MO1O2 | Mo | Mo + O2 = MoO2 | 400 | 126.85 | 4.8215e-65 | 6.3441e-68 | -67.1976 | -514.5929
MO1O2 | Mo | Mo + O2 = MoO2 | 410 | 136.85 | 3.6116e-63 | 4.7521e-66 | -65.3231 | -512.744
MO1O2 | Mo | Mo + O2 = MoO2 | 420 | 146.85 | 2.2011e-61 | 2.8962e-64 | -63.5382 | -510.8976
MO1O2 | Mo | Mo + O2 = MoO2 | 430 | 156.85 | 1.1073e-59 | 1.4569e-62 | -61.8366 | -509.0538
MO1O2 | Mo | Mo + O2 = MoO2 | 440 | 166.85 | 4.6582e-58 | 6.1292e-61 | -60.2126 | -507.2124
MO1O2 | Mo | Mo + O2 = MoO2 | 450 | 176.85 | 1.6585e-56 | 2.1822e-59 | -58.6611 | -505.3737
MO1O2 | Mo | Mo + O2 = MoO2 | 460 | 186.85 | 5.0519e-55 | 6.6473e-58 | -57.1774 | -503.5375
MO1O2 | Mo | Mo + O2 = MoO2 | 470 | 196.85 | 1.3298e-53 | 1.7497e-56 | -55.757 | -501.7038
MO1O2 | Mo | Mo + O2 = MoO2 | 480 | 206.85 | 3.0524e-52 | 4.0163e-55 | -54.3962 | -499.8728
MO1O2 | Mo | Mo + O2 = MoO2 | 490 | 216.85 | 6.1614e-51 | 8.1072e-54 | -53.0911 | -498.0443
MO1O2 | Mo | Mo + O2 = MoO2 | 500 | 226.85 | 1.1022e-49 | 1.4503e-52 | -51.8386 | -496.2183
MO1O2 | Mo | Mo + O2 = MoO2 | 510 | 236.85 | 1.7598e-48 | 2.3155e-51 | -50.6354 | -494.3949
MO1O2 | Mo | Mo + O2 = MoO2 | 520 | 246.85 | 2.5242e-47 | 3.3213e-50 | -49.4787 | -492.574
MO1O2 | Mo | Mo + O2 = MoO2 | 530 | 256.85 | 3.2725e-46 | 4.306e-49 | -48.3659 | -490.7556
MO1O2 | Mo | Mo + O2 = MoO2 | 540 | 266.85 | 3.8566e-45 | 5.0744e-48 | -47.2946 | -488.9397
MO1O2 | Mo | Mo + O2 = MoO2 | 550 | 276.85 | 4.1526e-44 | 5.464e-47 | -46.2625 | -487.1263
MO1O2 | Mo | Mo + O2 = MoO2 | 560 | 286.85 | 4.1054e-43 | 5.4018e-46 | -45.2675 | -485.3153
MO1O2 | Mo | Mo + O2 = MoO2 | 570 | 296.85 | 3.7433e-42 | 4.9254e-45 | -44.3076 | -483.5068
MO1O2 | Mo | Mo + O2 = MoO2 | 580 | 306.85 | 3.161e-41 | 4.1593e-44 | -43.381 | -481.7007
MO1O2 | Mo | Mo + O2 = MoO2 | 590 | 316.85 | 2.4819e-40 | 3.2657e-43 | -42.486 | -479.897
MO1O2 | Mo | Mo + O2 = MoO2 | 600 | 326.85 | 1.8185e-39 | 2.3927e-42 | -41.6211 | -478.0956
MO1O2 | Mo | Mo + O2 = MoO2 | 610 | 336.85 | 1.2476e-38 | 1.6415e-41 | -40.7848 | -476.2966
MO1O2 | Mo | Mo + O2 = MoO2 | 620 | 346.85 | 8.0398e-38 | 1.0579e-40 | -39.9756 | -474.5
MO1O2 | Mo | Mo + O2 = MoO2 | 630 | 356.85 | 4.8815e-37 | 6.423e-40 | -39.1923 | -472.7056
MO1O2 | Mo | Mo + O2 = MoO2 | 640 | 366.85 | 2.8002e-36 | 3.6845e-39 | -38.4336 | -470.9136
MO1O2 | Mo | Mo + O2 = MoO2 | 650 | 376.85 | 1.5216e-35 | 2.0021e-38 | -37.6985 | -469.1238
MO1O2 | Mo | Mo + O2 = MoO2 | 660 | 386.85 | 7.8516e-35 | 1.0331e-37 | -36.9859 | -467.3362
MO1O2 | Mo | Mo + O2 = MoO2 | 670 | 396.85 | 3.8563e-34 | 5.0741e-37 | -36.2946 | -465.5509
MO1O2 | Mo | Mo + O2 = MoO2 | 680 | 406.85 | 1.8067e-33 | 2.3772e-36 | -35.6239 | -463.7678
MO1O2 | Mo | Mo + O2 = MoO2 | 690 | 416.85 | 8.0907e-33 | 1.0646e-35 | -34.9728 | -461.9869
MO1O2 | Mo | Mo + O2 = MoO2 | 700 | 426.85 | 3.47e-32 | 4.5658e-35 | -34.3405 | -460.2082
MO1O2 | Mo | Mo + O2 = MoO2 | 710 | 436.85 | 1.4279e-31 | 1.8788e-34 | -33.7261 | -458.4316
MO1O2 | Mo | Mo + O2 = MoO2 | 720 | 446.85 | 5.6474e-31 | 7.4307e-34 | -33.129 | -456.6572
MO1O2 | Mo | Mo + O2 = MoO2 | 730 | 456.85 | 2.1502e-30 | 2.8292e-33 | -32.5483 | -454.8848
MO1O2 | Mo | Mo + O2 = MoO2 | 740 | 466.85 | 7.8937e-30 | 1.0386e-32 | -31.9835 | -453.1146
MO1O2 | Mo | Mo + O2 = MoO2 | 750 | 476.85 | 2.7981e-29 | 3.6817e-32 | -31.4339 | -451.3465
MO1O2 | Mo | Mo + O2 = MoO2 | 760 | 486.85 | 9.5907e-29 | 1.2619e-31 | -30.899 | -449.5804
MO1O2 | Mo | Mo + O2 = MoO2 | 770 | 496.85 | 3.1827e-28 | 4.1878e-31 | -30.378 | -447.8164
MO1O2 | Mo | Mo + O2 = MoO2 | 780 | 506.85 | 1.0239e-27 | 1.3472e-30 | -29.8706 | -446.0544
MO1O2 | Mo | Mo + O2 = MoO2 | 790 | 516.85 | 3.1969e-27 | 4.2064e-30 | -29.3761 | -444.2945
MO1O2 | Mo | Mo + O2 = MoO2 | 800 | 526.85 | 9.6986e-27 | 1.2761e-29 | -28.8941 | -442.5365
MO1O2 | Mo | Mo + O2 = MoO2 | 810 | 536.85 | 2.8619e-26 | 3.7657e-29 | -28.4242 | -440.7806
MO1O2 | Mo | Mo + O2 = MoO2 | 820 | 546.85 | 8.2228e-26 | 1.082e-28 | -27.9658 | -439.0266
MO1O2 | Mo | Mo + O2 = MoO2 | 830 | 556.85 | 2.3026e-25 | 3.0297e-28 | -27.5186 | -437.2746
MO1O2 | Mo | Mo + O2 = MoO2 | 840 | 566.85 | 6.2898e-25 | 8.2761e-28 | -27.0822 | -435.5246
MO1O2 | Mo | Mo + O2 = MoO2 | 850 | 576.85 | 1.6776e-24 | 2.2073e-27 | -26.6561 | -433.7765
MO1O2 | Mo | Mo + O2 = MoO2 | 860 | 586.85 | 4.3721e-24 | 5.7527e-27 | -26.2401 | -432.0304
MO1O2 | Mo | Mo + O2 = MoO2 | 870 | 596.85 | 1.1143e-23 | 1.4662e-26 | -25.8338 | -430.2861
MO1O2 | Mo | Mo + O2 = MoO2 | 880 | 606.85 | 2.7797e-23 | 3.6575e-26 | -25.4368 | -428.5438
MO1O2 | Mo | Mo + O2 = MoO2 | 890 | 616.85 | 6.7913e-23 | 8.9359e-26 | -25.0489 | -426.8034
MO1O2 | Mo | Mo + O2 = MoO2 | 900 | 626.85 | 1.6262e-22 | 2.1397e-25 | -24.6696 | -425.0649
MO1O2 | Mo | Mo + O2 = MoO2 | 910 | 636.85 | 3.819e-22 | 5.025e-25 | -24.2989 | -423.3282
MO1O2 | Mo | Mo + O2 = MoO2 | 920 | 646.85 | 8.8016e-22 | 1.1581e-24 | -23.9363 | -421.5935
MO1O2 | Mo | Mo + O2 = MoO2 | 930 | 656.85 | 1.9919e-21 | 2.6209e-24 | -23.5815 | -419.8606
MO1O2 | Mo | Mo + O2 = MoO2 | 940 | 666.85 | 4.4292e-21 | 5.8279e-24 | -23.2345 | -418.1295
MO1O2 | Mo | Mo + O2 = MoO2 | 950 | 676.85 | 9.6823e-21 | 1.274e-23 | -22.8948 | -416.4003
MO1O2 | Mo | Mo + O2 = MoO2 | 960 | 686.85 | 2.0819e-20 | 2.7393e-23 | -22.5624 | -414.6729
MO1O2 | Mo | Mo + O2 = MoO2 | 970 | 696.85 | 4.4053e-20 | 5.7964e-23 | -22.2368 | -412.9474
MO1O2 | Mo | Mo + O2 = MoO2 | 980 | 706.85 | 9.178e-20 | 1.2076e-22 | -21.9181 | -411.2237
MO1O2 | Mo | Mo + O2 = MoO2 | 990 | 716.85 | 1.8836e-19 | 2.4785e-22 | -21.6058 | -409.5018
MO1O2 | Mo | Mo + O2 = MoO2 | 1000 | 726.85 | 3.8098e-19 | 5.0129e-22 | -21.2999 | -407.7817
MO1O2 | Mo | Mo + O2 = MoO2 | 1010 | 736.85 | 7.5972e-19 | 9.9963e-22 | -21.0002 | -406.0634
MO1O2 | Mo | Mo + O2 = MoO2 | 1020 | 746.85 | 1.4943e-18 | 1.9662e-21 | -20.7064 | -404.347
MO1O2 | Mo | Mo + O2 = MoO2 | 1030 | 756.85 | 2.9002e-18 | 3.816e-21 | -20.4184 | -402.6323
MO1O2 | Mo | Mo + O2 = MoO2 | 1040 | 766.85 | 5.5563e-18 | 7.3109e-21 | -20.136 | -400.9194
MO1O2 | Mo | Mo + O2 = MoO2 | 1050 | 776.85 | 1.0512e-17 | 1.3831e-20 | -19.8591 | -399.2082
MO1O2 | Mo | Mo + O2 = MoO2 | 1060 | 786.85 | 1.9645e-17 | 2.5849e-20 | -19.5876 | -397.4989
MO1O2 | Mo | Mo + O2 = MoO2 | 1070 | 796.85 | 3.6281e-17 | 4.7738e-20 | -19.3211 | -395.7913
MO1O2 | Mo | Mo + O2 = MoO2 | 1080 | 806.85 | 6.6234e-17 | 8.715e-20 | -19.0597 | -394.0855
MO1O2 | Mo | Mo + O2 = MoO2 | 1090 | 816.85 | 1.1956e-16 | 1.5732e-19 | -18.8032 | -392.3815
MO1O2 | Mo | Mo + O2 = MoO2 | 1100 | 826.85 | 2.1349e-16 | 2.809e-19 | -18.5514 | -390.6792
MO1O2 | Mo | Mo + O2 = MoO2 | 1110 | 836.85 | 3.7716e-16 | 4.9626e-19 | -18.3043 | -388.9786
MO1O2 | Mo | Mo + O2 = MoO2 | 1120 | 846.85 | 6.5945e-16 | 8.6769e-19 | -18.0616 | -387.2799
MO1O2 | Mo | Mo + O2 = MoO2 | 1130 | 856.85 | 1.1415e-15 | 1.5019e-18 | -17.8234 | -385.5828
MO1O2 | Mo | Mo + O2 = MoO2 | 1140 | 866.85 | 1.9565e-15 | 2.5744e-18 | -17.5893 | -383.8875
MO1O2 | Mo | Mo + O2 = MoO2 | 1150 | 876.85 | 3.3217e-15 | 4.3706e-18 | -17.3595 | -382.194
MO1O2 | Mo | Mo + O2 = MoO2 | 1150 | 876.85 | 3.322e-15 | 4.3711e-18 | -17.3594 | -382.193
MO1O2 | Mo | Mo + O2 = MoO2 | 1160 | 886.85 | 5.5871e-15 | 7.3515e-18 | -17.1336 | -380.5022
MO1O2 | Mo | Mo + O2 = MoO2 | 1170 | 896.85 | 9.3128e-15 | 1.2254e-17 | -16.9117 | -378.8121
MO1O2 | Mo | Mo + O2 = MoO2 | 1180 | 906.85 | 1.5386e-14 | 2.0245e-17 | -16.6937 | -377.1237
MO1O2 | Mo | Mo + O2 = MoO2 | 1190 | 916.85 | 2.5203e-14 | 3.3162e-17 | -16.4794 | -375.4371
MO1O2 | Mo | Mo + O2 = MoO2 | 1200 | 926.85 | 4.0937e-14 | 5.3865e-17 | -16.2687 | -373.7522
MO1O2 | Mo | Mo + O2 = MoO2 | 1210 | 936.85 | 6.5953e-14 | 8.678e-17 | -16.0616 | -372.0691
MO1O2 | Mo | Mo + O2 = MoO2 | 1220 | 946.85 | 1.0541e-13 | 1.387e-16 | -15.8579 | -370.3876
MO1O2 | Mo | Mo + O2 = MoO2 | 1230 | 956.85 | 1.6716e-13 | 2.1995e-16 | -15.6577 | -368.7079
MO1O2 | Mo | Mo + O2 = MoO2 | 1240 | 966.85 | 2.6308e-13 | 3.4616e-16 | -15.4607 | -367.0299
MO1O2 | Mo | Mo + O2 = MoO2 | 1250 | 976.85 | 4.1098e-13 | 5.4076e-16 | -15.267 | -365.3536
MO1O2 | Mo | Mo + O2 = MoO2 | 1260 | 986.85 | 6.3739e-13 | 8.3867e-16 | -15.0764 | -363.679
MO1O2 | Mo | Mo + O2 = MoO2 | 1270 | 996.85 | 9.8157e-13 | 1.2915e-15 | -14.8889 | -362.0062
MO1O2 | Mo | Mo + O2 = MoO2 | 1280 | 1006.85 | 1.5012e-12 | 1.9753e-15 | -14.7044 | -360.335
MO1O2 | Mo | Mo + O2 = MoO2 | 1290 | 1016.85 | 2.2804e-12 | 3.0006e-15 | -14.5228 | -358.6656
MO1O2 | Mo | Mo + O2 = MoO2 | 1300 | 1026.85 | 3.4415e-12 | 4.5282e-15 | -14.3441 | -356.9979
MO1O2 | Mo | Mo + O2 = MoO2 | 1310 | 1036.85 | 5.1602e-12 | 6.7898e-15 | -14.1681 | -355.3319
MO1O2 | Mo | Mo + O2 = MoO2 | 1320 | 1046.85 | 7.6888e-12 | 1.0117e-14 | -13.995 | -353.6676
MO1O2 | Mo | Mo + O2 = MoO2 | 1330 | 1056.85 | 1.1386e-11 | 1.4982e-14 | -13.8244 | -352.005
MO1O2 | Mo | Mo + O2 = MoO2 | 1340 | 1066.85 | 1.6761e-11 | 2.2053e-14 | -13.6565 | -350.3442
MO1O2 | Mo | Mo + O2 = MoO2 | 1350 | 1076.85 | 2.4527e-11 | 3.2272e-14 | -13.4912 | -348.685
MO1O2 | Mo | Mo + O2 = MoO2 | 1360 | 1086.85 | 3.5686e-11 | 4.6956e-14 | -13.3283 | -347.0276
MO1O2 | Mo | Mo + O2 = MoO2 | 1370 | 1096.85 | 5.1632e-11 | 6.7936e-14 | -13.1679 | -345.3718
MO1O2 | Mo | Mo + O2 = MoO2 | 1380 | 1106.85 | 7.4292e-11 | 9.7752e-14 | -13.0099 | -343.7178
MO1O2 | Mo | Mo + O2 = MoO2 | 1390 | 1116.85 | 1.0632e-10 | 1.399e-13 | -12.8542 | -342.0655
MO1O2 | Mo | Mo + O2 = MoO2 | 1400 | 1126.85 | 1.5137e-10 | 1.9917e-13 | -12.7008 | -340.4149
MO1O2 | Mo | Mo + O2 = MoO2 | 1410 | 1136.85 | 2.1438e-10 | 2.8208e-13 | -12.5496 | -338.766
MO1O2 | Mo | Mo + O2 = MoO2 | 1420 | 1146.85 | 3.021e-10 | 3.975e-13 | -12.4007 | -337.1188
MO1O2 | Mo | Mo + O2 = MoO2 | 1430 | 1156.85 | 4.2362e-10 | 5.574e-13 | -12.2538 | -335.4733
MO1O2 | Mo | Mo + O2 = MoO2 | 1440 | 1166.85 | 5.9115e-10 | 7.7783e-13 | -12.1091 | -333.8295
MO1O2 | Mo | Mo + O2 = MoO2 | 1450 | 1176.85 | 8.2104e-10 | 1.0803e-12 | -11.9665 | -332.1875
MO1O2 | Mo | Mo + O2 = MoO2 | 1460 | 1186.85 | 1.135e-09 | 1.4935e-12 | -11.8258 | -330.5471
MO1O2 | Mo | Mo + O2 = MoO2 | 1470 | 1196.85 | 1.562e-09 | 2.0553e-12 | -11.6871 | -328.9085
MO1O2 | Mo | Mo + O2 = MoO2 | 1480 | 1206.85 | 2.14e-09 | 2.8158e-12 | -11.5504 | -327.2716
MO1O2 | Mo | Mo + O2 = MoO2 | 1490 | 1216.85 | 2.9192e-09 | 3.8411e-12 | -11.4155 | -325.6364
MO1O2 | Mo | Mo + O2 = MoO2 | 1500 | 1226.85 | 3.9651e-09 | 5.2172e-12 | -11.2826 | -324.0029
MO1O2 | Mo | Mo + O2 = MoO2 | 1510 | 1236.85 | 5.3631e-09 | 7.0567e-12 | -11.1514 | -322.3711
MO1O2 | Mo | Mo + O2 = MoO2 | 1520 | 1246.85 | 7.2243e-09 | 9.5057e-12 | -11.022 | -320.7411
MO1O2 | Mo | Mo + O2 = MoO2 | 1530 | 1256.85 | 9.6923e-09 | 1.2753e-11 | -10.8944 | -319.1127
MO1O2 | Mo | Mo + O2 = MoO2 | 1540 | 1266.85 | 1.2952e-08 | 1.7042e-11 | -10.7685 | -317.4861
MO1O2 | Mo | Mo + O2 = MoO2 | 1550 | 1276.85 | 1.7241e-08 | 2.2686e-11 | -10.6442 | -315.8612
MO1O2 | Mo | Mo + O2 = MoO2 | 1560 | 1286.85 | 2.2864e-08 | 3.0084e-11 | -10.5217 | -314.2381
MO1O2 | Mo | Mo + O2 = MoO2 | 1570 | 1296.85 | 3.0207e-08 | 3.9747e-11 | -10.4007 | -312.6166
MO1O2 | Mo | Mo + O2 = MoO2 | 1580 | 1306.85 | 3.9764e-08 | 5.2321e-11 | -10.2813 | -310.9969
MO1O2 | Mo | Mo + O2 = MoO2 | 1590 | 1316.85 | 5.2156e-08 | 6.8626e-11 | -10.1635 | -309.3789
MO1O2 | Mo | Mo + O2 = MoO2 | 1600 | 1326.85 | 6.817e-08 | 8.9697e-11 | -10.0472 | -307.7626
MO1O2 | Mo | Mo + O2 = MoO2 | 1610 | 1336.85 | 8.8793e-08 | 1.1683e-10 | -9.9324 | -306.1481
MO1O2 | Mo | Mo + O2 = MoO2 | 1620 | 1346.85 | 1.1526e-07 | 1.5166e-10 | -9.8191 | -304.5353
MO1O2 | Mo | Mo + O2 = MoO2 | 1630 | 1356.85 | 1.4913e-07 | 1.9622e-10 | -9.7073 | -302.9242
MO1O2 | Mo | Mo + O2 = MoO2 | 1640 | 1366.85 | 1.9231e-07 | 2.5304e-10 | -9.5968 | -301.3149
MO1O2 | Mo | Mo + O2 = MoO2 | 1650 | 1376.85 | 2.4721e-07 | 3.2527e-10 | -9.4878 | -299.7073
MO1O2 | Mo | Mo + O2 = MoO2 | 1660 | 1386.85 | 3.1677e-07 | 4.168e-10 | -9.3801 | -298.1014
MO1O2 | Mo | Mo + O2 = MoO2 | 1670 | 1396.85 | 4.0466e-07 | 5.3244e-10 | -9.2737 | -296.4973
MO1O2 | Mo | Mo + O2 = MoO2 | 1680 | 1406.85 | 5.1536e-07 | 6.781e-10 | -9.1687 | -294.8949
MO1O2 | Mo | Mo + O2 = MoO2 | 1690 | 1416.85 | 6.5438e-07 | 8.6103e-10 | -9.065 | -293.2942
MO1O2 | Mo | Mo + O2 = MoO2 | 1700 | 1426.85 | 8.2848e-07 | 1.0901e-09 | -8.9625 | -291.6953
MO1O2 | Mo | Mo + O2 = MoO2 | 1710 | 1436.85 | 1.0459e-06 | 1.3762e-09 | -8.8613 | -290.0982
MO1O2 | Mo | Mo + O2 = MoO2 | 1720 | 1446.85 | 1.3166e-06 | 1.7324e-09 | -8.7614 | -288.5028
MO1O2 | Mo | Mo + O2 = MoO2 | 1730 | 1456.85 | 1.6528e-06 | 2.1747e-09 | -8.6626 | -286.9091
MO1O2 | Mo | Mo + O2 = MoO2 | 1740 | 1466.85 | 2.0691e-06 | 2.7225e-09 | -8.565 | -285.3172
MO1O2 | Mo | Mo + O2 = MoO2 | 1750 | 1476.85 | 2.5834e-06 | 3.3992e-09 | -8.4686 | -283.7271
MO1O2 | Mo | Mo + O2 = MoO2 | 1760 | 1486.85 | 3.217e-06 | 4.2328e-09 | -8.3734 | -282.1387
MO1O2 | Mo | Mo + O2 = MoO2 | 1770 | 1496.85 | 3.9955e-06 | 5.2573e-09 | -8.2792 | -280.5521
MO1O2 | Mo | Mo + O2 = MoO2 | 1780 | 1506.85 | 4.9499e-06 | 6.513e-09 | -8.1862 | -278.9672
MO1O2 | Mo | Mo + O2 = MoO2 | 1790 | 1516.85 | 6.1168e-06 | 8.0484e-09 | -8.0943 | -277.3841
MO1O2 | Mo | Mo + O2 = MoO2 | 1800 | 1526.85 | 7.5402e-06 | 9.9213e-09 | -8.0034 | -275.8028
MO1O2 | Mo | Mo + O2 = MoO2 | 1810 | 1536.85 | 9.2722e-06 | 1.22e-08 | -7.9136 | -274.2232
MO1O2 | Mo | Mo + O2 = MoO2 | 1820 | 1546.85 | 1.1375e-05 | 1.4967e-08 | -7.8249 | -272.6454
MO1O2 | Mo | Mo + O2 = MoO2 | 1830 | 1556.85 | 1.3922e-05 | 1.8318e-08 | -7.7371 | -271.0694
MO1O2 | Mo | Mo + O2 = MoO2 | 1840 | 1566.85 | 1.6999e-05 | 2.2367e-08 | -7.6504 | -269.4951
MO1O2 | Mo | Mo + O2 = MoO2 | 1850 | 1576.85 | 2.071e-05 | 2.725e-08 | -7.5646 | -267.9226
MO1O2 | Mo | Mo + O2 = MoO2 | 1860 | 1586.85 | 2.5174e-05 | 3.3124e-08 | -7.4799 | -266.3519
MO1O2 | Mo | Mo + O2 = MoO2 | 1870 | 1596.85 | 3.0534e-05 | 4.0176e-08 | -7.396 | -264.783
MO1O2 | Mo | Mo + O2 = MoO2 | 1880 | 1606.85 | 3.6954e-05 | 4.8624e-08 | -7.3131 | -263.2159
MO1O2 | Mo | Mo + O2 = MoO2 | 1890 | 1616.85 | 4.4629e-05 | 5.8723e-08 | -7.2312 | -261.6505
MO1O2 | Mo | Mo + O2 = MoO2 | 1900 | 1626.85 | 5.3785e-05 | 7.077e-08 | -7.1501 | -260.087
MO1O2 | Mo | Mo + O2 = MoO2 | 1910 | 1636.85 | 6.4686e-05 | 8.5113e-08 | -7.07 | -258.5252
MO1O2 | Mo | Mo + O2 = MoO2 | 1920 | 1646.85 | 7.7638e-05 | 1.0215e-07 | -6.9907 | -256.9652
MO1O2 | Mo | Mo + O2 = MoO2 | 1930 | 1656.85 | 9.2996e-05 | 1.2236e-07 | -6.9123 | -255.4071
MO1O2 | Mo | Mo + O2 = MoO2 | 1940 | 1666.85 | 0.00011117 | 1.4628e-07 | -6.8348 | -253.8507
MO1O2 | Mo | Mo + O2 = MoO2 | 1950 | 1676.85 | 0.00013265 | 1.7453e-07 | -6.7581 | -252.2961
MO1O2 | Mo | Mo + O2 = MoO2 | 1960 | 1686.85 | 0.00015796 | 2.0785e-07 | -6.6823 | -250.7433
MO1O2 | Mo | Mo + O2 = MoO2 | 1970 | 1696.85 | 0.00018776 | 2.4705e-07 | -6.6072 | -249.1923
MO1O2 | Mo | Mo + O2 = MoO2 | 1980 | 1706.85 | 0.00022276 | 2.931e-07 | -6.533 | -247.6432
MO1O2 | Mo | Mo + O2 = MoO2 | 1990 | 1716.85 | 0.0002638 | 3.4711e-07 | -6.4595 | -246.0958
MO1O2 | Mo | Mo + O2 = MoO2 | 2010 | 1736.85 | 0.00036799 | 4.8419e-07 | -6.315 | -243.0065
MO1O2 | Mo | Mo + O2 = MoO2 | 2020 | 1746.85 | 0.00043348 | 5.7037e-07 | -6.2438 | -241.4646
MO1O2 | Mo | Mo + O2 = MoO2 | 2030 | 1756.85 | 0.00050974 | 6.7072e-07 | -6.1735 | -239.9245
MO1O2 | Mo | Mo + O2 = MoO2 | 2040 | 1766.85 | 0.00059841 | 7.8739e-07 | -6.1038 | -238.3862
MO1O2 | Mo | Mo + O2 = MoO2 | 2050 | 1776.85 | 0.00070133 | 9.2281e-07 | -6.0349 | -236.8498
MO1O2 | Mo | Mo + O2 = MoO2 | 2060 | 1786.85 | 0.0008206 | 1.0797e-06 | -5.9667 | -235.3152
MO1O2 | Mo | Mo + O2 = MoO2 | 2070 | 1796.85 | 0.00095859 | 1.2613e-06 | -5.8992 | -233.7824
MO1O2 | Mo | Mo + O2 = MoO2 | 2080 | 1806.85 | 0.001118 | 1.4711e-06 | -5.8324 | -232.2514
MO1O2 | Mo | Mo + O2 = MoO2 | 2090 | 1816.85 | 0.0013019 | 1.713e-06 | -5.7662 | -230.7223
MO1O2 | Mo | Mo + O2 = MoO2 | 2100 | 1826.85 | 0.0015136 | 1.9916e-06 | -5.7008 | -229.195
MO1O2 | Mo | Mo + O2 = MoO2 | 2110 | 1836.85 | 0.0017571 | 2.312e-06 | -5.636 | -227.6696
MO1O2 | Mo | Mo + O2 = MoO2 | 2120 | 1846.85 | 0.0020367 | 2.6798e-06 | -5.5719 | -226.146
MO1O2 | Mo | Mo + O2 = MoO2 | 2130 | 1856.85 | 0.0023572 | 3.1016e-06 | -5.5084 | -224.6242
MO1O2 | Mo | Mo + O2 = MoO2 | 2140 | 1866.85 | 0.0027242 | 3.5844e-06 | -5.4456 | -223.1043
MO1O2 | Mo | Mo + O2 = MoO2 | 2150 | 1876.85 | 0.0031437 | 4.1364e-06 | -5.3834 | -221.5862
MO1O2 | Mo | Mo + O2 = MoO2 | 2160 | 1886.85 | 0.0036227 | 4.7667e-06 | -5.3218 | -220.07
MO1O2 | Mo | Mo + O2 = MoO2 | 2170 | 1896.85 | 0.0041687 | 5.4852e-06 | -5.2608 | -218.5557
MO1O2 | Mo | Mo + O2 = MoO2 | 2180 | 1906.85 | 0.0047905 | 6.3032e-06 | -5.2004 | -217.0432
MO1O2 | Mo | Mo + O2 = MoO2 | 2190 | 1916.85 | 0.0054974 | 7.2334e-06 | -5.1407 | -215.5325
MO1O2 | Mo | Mo + O2 = MoO2 | 2200 | 1926.85 | 0.0063 | 8.2895e-06 | -5.0815 | -214.0238
MO1O2 | Mo | Mo + O2 = MoO2 | 2210 | 1936.85 | 0.0072103 | 9.4872e-06 | -5.0229 | -212.5168
MO1O2 | Mo | Mo + O2 = MoO2 | 2220 | 1946.85 | 0.0082412 | 1.0844e-05 | -4.9648 | -211.0118
MO1O2 | Mo | Mo + O2 = MoO2 | 2230 | 1956.85 | 0.0094072 | 1.2378e-05 | -4.9074 | -209.5086
MO1O2 | Mo | Mo + O2 = MoO2 | 2240 | 1966.85 | 0.010725 | 1.4111e-05 | -4.8504 | -208.0073
MO1O2 | Mo | Mo + O2 = MoO2 | 2250 | 1976.85 | 0.012211 | 1.6067e-05 | -4.7941 | -206.5079
MO1O2 | Mo | Mo + O2 = MoO2 | 2260 | 1986.85 | 0.013886 | 1.8271e-05 | -4.7382 | -205.0104
MO1O2 | Mo | Mo + O2 = MoO2 | 2270 | 1996.85 | 0.015771 | 2.0751e-05 | -4.683 | -203.5147
MO1O2 | Mo | Mo + O2 = MoO2 | 2280 | 2006.85 | 0.01789 | 2.354e-05 | -4.6282 | -202.0209
MO1O2 | Mo | Mo + O2 = MoO2 | 2290 | 2016.85 | 0.02027 | 2.6671e-05 | -4.574 | -200.529
MO1O2 | Mo | Mo + O2 = MoO2 | 2300 | 2026.85 | 0.022939 | 3.0184e-05 | -4.5202 | -199.039
MO1O2 | Mo | Mo + O2 = MoO2 | 2310 | 2036.85 | 0.02593 | 3.4118e-05 | -4.467 | -197.5509
MO1O2 | Mo | Mo + O2 = MoO2 | 2320 | 2046.85 | 0.029276 | 3.8521e-05 | -4.4143 | -196.0647
MO1O2 | Mo | Mo + O2 = MoO2 | 2330 | 2056.85 | 0.033017 | 4.3443e-05 | -4.3621 | -194.5804
MO1O2 | Mo | Mo + O2 = MoO2 | 2340 | 2066.85 | 0.037194 | 4.8939e-05 | -4.3103 | -193.0979
MO1O2 | Mo | Mo + O2 = MoO2 | 2350 | 2076.85 | 0.041852 | 5.5069e-05 | -4.2591 | -191.6174
MO1O2 | Mo | Mo + O2 = MoO2 | 2360 | 2086.85 | 0.047043 | 6.1898e-05 | -4.2083 | -190.1388
MO1O2 | Mo | Mo + O2 = MoO2 | 2370 | 2096.85 | 0.05282 | 6.95e-05 | -4.158 | -188.6621
MO1O2 | Mo | Mo + O2 = MoO2 | 2380 | 2106.85 | 0.059243 | 7.7951e-05 | -4.1082 | -187.1873
MO1O2 | Mo | Mo + O2 = MoO2 | 2390 | 2116.85 | 0.066376 | 8.7337e-05 | -4.0588 | -185.7144
MO1O2 | Mo | Mo + O2 = MoO2 | 2400 | 2126.85 | 0.074292 | 9.7752e-05 | -4.0099 | -184.2434
MO1O2 | Mo | Mo + O2 = MoO2 | 2410 | 2136.85 | 0.083065 | 0.0001093 | -3.9614 | -182.7743
MO1O2 | Mo | Mo + O2 = MoO2 | 2420 | 2146.85 | 0.09278 | 0.00012208 | -3.9134 | -181.3071
MO1O2 | Mo | Mo + O2 = MoO2 | 2430 | 2156.85 | 0.10353 | 0.00013622 | -3.8658 | -179.8419
MO1O2 | Mo | Mo + O2 = MoO2 | 2440 | 2166.85 | 0.1154 | 0.00015185 | -3.8186 | -178.3786
MO1O2 | Mo | Mo + O2 = MoO2 | 2450 | 2176.85 | 0.12852 | 0.0001691 | -3.7718 | -176.9172
MO1O2 | Mo | Mo + O2 = MoO2 | 2460 | 2186.85 | 0.14298 | 0.00018814 | -3.7255 | -175.4578
MO1O2 | Mo | Mo + O2 = MoO2 | 2470 | 2196.85 | 0.15893 | 0.00020911 | -3.6796 | -174.0002
MO1O2 | Mo | Mo + O2 = MoO2 | 2480 | 2206.85 | 0.17648 | 0.00023221 | -3.6341 | -172.5446
MO1O2 | Mo | Mo + O2 = MoO2 | 2490 | 2216.85 | 0.19578 | 0.00025761 | -3.589 | -171.091
MO1O2 | Mo | Mo + O2 = MoO2 | 2500 | 2226.85 | 0.217 | 0.00028553 | -3.5443 | -169.6392
MO1O2 | Mo | Mo + O2 = MoO2 | 2510 | 2236.85 | 0.2403 | 0.00031619 | -3.5001 | -168.1895
MO1O2 | Mo | Mo + O2 = MoO2 | 2520 | 2246.85 | 0.26586 | 0.00034982 | -3.4562 | -166.7416
MO1O2 | Mo | Mo + O2 = MoO2 | 2530 | 2256.85 | 0.29388 | 0.00038668 | -3.4126 | -165.2957
MO1O2 | Mo | Mo + O2 = MoO2 | 2540 | 2266.85 | 0.32456 | 0.00042705 | -3.3695 | -163.8518
MO1O2 | Mo | Mo + O2 = MoO2 | 2550 | 2276.85 | 0.35814 | 0.00047123 | -3.3268 | -162.4098
MO1O2 | Mo | Mo + O2 = MoO2 | 2560 | 2286.85 | 0.39484 | 0.00051953 | -3.2844 | -160.9697
MO1O2 | Mo | Mo + O2 = MoO2 | 2570 | 2296.85 | 0.43495 | 0.0005723 | -3.2424 | -159.5316
MO1O2 | Mo | Mo + O2 = MoO2 | 2580 | 2306.85 | 0.47872 | 0.00062989 | -3.2007 | -158.0955
MO1O2 | Mo | Mo + O2 = MoO2 | 2590 | 2316.85 | 0.52645 | 0.0006927 | -3.1595 | -156.6613
MO1O2 | Mo | Mo + O2 = MoO2 | 2600 | 2326.85 | 0.57847 | 0.00076115 | -3.1185 | -155.2291
MO1O2 | Mo | Mo + O2 = MoO2 | 2610 | 2336.85 | 0.63512 | 0.00083568 | -3.078 | -153.7988
MO1O2 | Mo | Mo + O2 = MoO2 | 2620 | 2346.85 | 0.69675 | 0.00091678 | -3.0377 | -152.3705
MO1O2 | Mo | Mo + O2 = MoO2 | 2630 | 2356.85 | 0.76376 | 0.0010049 | -2.9979 | -150.9442
MO1O2 | Mo | Mo + O2 = MoO2 | 2640 | 2366.85 | 0.83655 | 0.0011007 | -2.9583 | -149.5199
MO1O2 | Mo | Mo + O2 = MoO2 | 2650 | 2376.85 | 0.91558 | 0.0012047 | -2.9191 | -148.0975
MO1O2 | Mo | Mo + O2 = MoO2 | 2660 | 2386.85 | 1.0013 | 0.0013175 | -2.8803 | -146.6771
MO1O2 | Mo | Mo + O2 = MoO2 | 2670 | 2396.85 | 1.0942 | 0.0014397 | -2.8417 | -145.2586
MO1O2 | Mo | Mo + O2 = MoO2 | 2680 | 2406.85 | 1.1948 | 0.0015721 | -2.8035 | -143.8422
MO1O2 | Mo | Mo + O2 = MoO2 | 2690 | 2416.85 | 1.3038 | 0.0017155 | -2.7656 | -142.4277
MO1O2 | Mo | Mo + O2 = MoO2 | 2700 | 2426.85 | 1.4216 | 0.0018705 | -2.728 | -141.0152
MO1O2 | Mo | Mo + O2 = MoO2 | 2710 | 2436.85 | 1.5489 | 0.002038 | -2.6908 | -139.6047
MO1O2 | Mo | Mo + O2 = MoO2 | 2720 | 2446.85 | 1.6864 | 0.0022189 | -2.6539 | -138.1962
MO1O2 | Mo | Mo + O2 = MoO2 | 2730 | 2456.85 | 1.8348 | 0.0024142 | -2.6172 | -136.7897
MO1O2 | Mo | Mo + O2 = MoO2 | 2740 | 2466.85 | 1.9949 | 0.0026248 | -2.5809 | -135.3851
MO1O2 | Mo | Mo + O2 = MoO2 | 2750 | 2476.85 | 2.1674 | 0.0028519 | -2.5449 | -133.9826
MO1O2 | Mo | Mo + O2 = MoO2 | 2760 | 2486.85 | 2.3533 | 0.0030964 | -2.5091 | -132.582
MO1O2 | Mo | Mo + O2 = MoO2 | 2770 | 2496.85 | 2.5533 | 0.0033596 | -2.4737 | -131.1835
MO1O2 | Mo | Mo + O2 = MoO2 | 2780 | 2506.85 | 2.7685 | 0.0036427 | -2.4386 | -129.7869
MO1O2 | Mo | Mo + O2 = MoO2 | 2790 | 2516.85 | 2.9998 | 0.003947 | -2.4037 | -128.3924
MO1O2 | Mo | Mo + O2 = MoO2 | 2800 | 2526.85 | 3.2482 | 0.004274 | -2.3692 | -126.9999
MO1O2 | Mo | Mo + O2 = MoO2 | 2810 | 2536.85 | 3.515 | 0.004625 | -2.3349 | -125.6093
MO1O2 | Mo | Mo + O2 = MoO2 | 2820 | 2546.85 | 3.8013 | 0.0050016 | -2.3009 | -124.2208
MO1O2 | Mo | Mo + O2 = MoO2 | 2830 | 2556.85 | 4.1082 | 0.0054055 | -2.2672 | -122.8343
MO1O2 | Mo | Mo + O2 = MoO2 | 2840 | 2566.85 | 4.4371 | 0.0058382 | -2.2337 | -121.4498
MO1O2 | Mo | Mo + O2 = MoO2 | 2850 | 2576.85 | 4.7893 | 0.0063017 | -2.2005 | -120.0673
MO1O2 | Mo | Mo + O2 = MoO2 | 2860 | 2586.85 | 5.1663 | 0.0067977 | -2.1676 | -118.6868
MO1O2 | Mo | Mo + O2 = MoO2 | 2870 | 2596.85 | 5.5695 | 0.0073283 | -2.135 | -117.3083
MO1O2 | Mo | Mo + O2 = MoO2 | 2880 | 2606.85 | 6.0006 | 0.0078955 | -2.1026 | -115.9319
MO1O2 | Mo | Mo + O2 = MoO2 | 2890 | 2616.85 | 6.4612 | 0.0085015 | -2.0705 | -114.5575
MO1O2 | Mo | Mo + O2 = MoO2 | 2896 | 2622.85 | 6.7524 | 0.0088847 | -2.0514 | -113.7338
MO1O2 | Mo | Mo + O2 = MoO2 | 2896 | 2622.85 | 6.7524 | 0.0088847 | -2.0514 | -113.7338
MO1O2 | Mo | Mo + O2 = MoO2 | 2900 | 2626.85 | 6.9679 | 0.0091683 | -2.0377 | -113.1334
MO1O2 | Mo | Mo + O2 = MoO2 | 2910 | 2636.85 | 7.5339 | 0.009913 | -2.0038 | -111.6339
MO1O2 | Mo | Mo + O2 = MoO2 | 2920 | 2646.85 | 8.1407 | 0.010711 | -1.9702 | -110.1368
MO1O2 | Mo | Mo + O2 = MoO2 | 2930 | 2656.85 | 8.7908 | 0.011567 | -1.9368 | -108.6422
MO1O2 | Mo | Mo + O2 = MoO2 | 2940 | 2666.85 | 9.487 | 0.012483 | -1.9037 | -107.15
MO1O2 | Mo | Mo + O2 = MoO2 | 2950 | 2676.85 | 10.232 | 0.013463 | -1.8709 | -105.6602
MO1O2 | Mo | Mo + O2 = MoO2 | 2960 | 2686.85 | 11.0288 | 0.014512 | -1.8383 | -104.1728
MO1O2 | Mo | Mo + O2 = MoO2 | 2970 | 2696.85 | 11.8804 | 0.015632 | -1.806 | -102.6879
MO1O2 | Mo | Mo + O2 = MoO2 | 2980 | 2706.85 | 12.7902 | 0.016829 | -1.7739 | -101.2055
MO1O2 | Mo | Mo + O2 = MoO2 | 2990 | 2716.85 | 13.7615 | 0.018107 | -1.7421 | -99.7255
MO1O2 | Mo | Mo + O2 = MoO2 | 3000 | 2726.85 | 14.7978 | 0.019471 | -1.7106 | -98.2481
MO1O2_MO1O2.75 | Mo | (8/3)MoO2 + O2 = (8/3)MoO2.75 | 300 | 26.85 | 1.0439e-45 | 1.3735e-48 | -47.8622 | -274.8929
MO1O2_MO1O2.75 | Mo | (8/3)MoO2 + O2 = (8/3)MoO2.75 | 310 | 36.85 | 6.3432e-44 | 8.3463e-47 | -46.0785 | -273.4702
MO1O2_MO1O2.75 | Mo | (8/3)MoO2 + O2 = (8/3)MoO2.75 | 320 | 46.85 | 2.979e-42 | 3.9198e-45 | -44.4067 | -272.05
MO1O2_MO1O2.75 | Mo | (8/3)MoO2 + O2 = (8/3)MoO2.75 | 330 | 56.85 | 1.107e-40 | 1.4566e-43 | -42.8367 | -270.6321
MO1O2_MO1O2.75 | Mo | (8/3)MoO2 + O2 = (8/3)MoO2.75 | 340 | 66.85 | 3.3233e-39 | 4.3727e-42 | -41.3592 | -269.2163
MO1O2_MO1O2.75 | Mo | (8/3)MoO2 + O2 = (8/3)MoO2.75 | 350 | 76.85 | 8.2086e-38 | 1.0801e-40 | -39.9665 | -267.8024
MO1O2_MO1O2.75 | Mo | (8/3)MoO2 + O2 = (8/3)MoO2.75 | 360 | 86.85 | 1.6957e-36 | 2.2312e-39 | -38.6515 | -266.3903
MO1O2_MO1O2.75 | Mo | (8/3)MoO2 + O2 = (8/3)MoO2.75 | 370 | 96.85 | 2.9725e-35 | 3.9111e-38 | -37.4077 | -264.9797
MO1O2_MO1O2.75 | Mo | (8/3)MoO2 + O2 = (8/3)MoO2.75 | 380 | 106.85 | 4.4794e-34 | 5.8939e-37 | -36.2296 | -263.5706
MO1O2_MO1O2.75 | Mo | (8/3)MoO2 + O2 = (8/3)MoO2.75 | 390 | 116.85 | 5.8712e-33 | 7.7252e-36 | -35.1121 | -262.1629
MO1O2_MO1O2.75 | Mo | (8/3)MoO2 + O2 = (8/3)MoO2.75 | 400 | 126.85 | 6.7638e-32 | 8.8997e-35 | -34.0506 | -260.7564
MO1O2_MO1O2.75 | Mo | (8/3)MoO2 + O2 = (8/3)MoO2.75 | 410 | 136.85 | 6.9139e-31 | 9.0972e-34 | -33.0411 | -259.3511
MO1O2_MO1O2.75 | Mo | (8/3)MoO2 + O2 = (8/3)MoO2.75 | 420 | 146.85 | 6.3247e-30 | 8.322e-33 | -32.0798 | -257.947
MO1O2_MO1O2.75 | Mo | (8/3)MoO2 + O2 = (8/3)MoO2.75 | 430 | 156.85 | 5.2181e-29 | 6.866e-32 | -31.1633 | -256.5439
MO1O2_MO1O2.75 | Mo | (8/3)MoO2 + O2 = (8/3)MoO2.75 | 440 | 166.85 | 3.9103e-28 | 5.1452e-31 | -30.2886 | -255.1419
MO1O2_MO1O2.75 | Mo | (8/3)MoO2 + O2 = (8/3)MoO2.75 | 450 | 176.85 | 2.6787e-27 | 3.5246e-30 | -29.4529 | -253.7408
MO1O2_MO1O2.75 | Mo | (8/3)MoO2 + O2 = (8/3)MoO2.75 | 460 | 186.85 | 1.6873e-26 | 2.2201e-29 | -28.6536 | -252.3407
MO1O2_MO1O2.75 | Mo | (8/3)MoO2 + O2 = (8/3)MoO2.75 | 470 | 196.85 | 9.8252e-26 | 1.2928e-28 | -27.8885 | -250.9415
MO1O2_MO1O2.75 | Mo | (8/3)MoO2 + O2 = (8/3)MoO2.75 | 480 | 206.85 | 5.3152e-25 | 6.9936e-28 | -27.1553 | -249.5432
MO1O2_MO1O2.75 | Mo | (8/3)MoO2 + O2 = (8/3)MoO2.75 | 490 | 216.85 | 2.6833e-24 | 3.5307e-27 | -26.4521 | -248.1457
MO1O2_MO1O2.75 | Mo | (8/3)MoO2 + O2 = (8/3)MoO2.75 | 500 | 226.85 | 1.2695e-23 | 1.6703e-26 | -25.7772 | -246.7491
MO1O2_MO1O2.75 | Mo | (8/3)MoO2 + O2 = (8/3)MoO2.75 | 510 | 236.85 | 5.6494e-23 | 7.4334e-26 | -25.1288 | -245.3533
MO1O2_MO1O2.75 | Mo | (8/3)MoO2 + O2 = (8/3)MoO2.75 | 520 | 246.85 | 2.3734e-22 | 3.1229e-25 | -24.5054 | -243.9584
MO1O2_MO1O2.75 | Mo | (8/3)MoO2 + O2 = (8/3)MoO2.75 | 530 | 256.85 | 9.4434e-22 | 1.2425e-24 | -23.9057 | -242.5643
MO1O2_MO1O2.75 | Mo | (8/3)MoO2 + O2 = (8/3)MoO2.75 | 540 | 266.85 | 3.5694e-21 | 4.6966e-24 | -23.3282 | -241.1711
MO1O2_MO1O2.75 | Mo | (8/3)MoO2 + O2 = (8/3)MoO2.75 | 550 | 276.85 | 1.2852e-20 | 1.6911e-23 | -22.7718 | -239.7787
MO1O2_MO1O2.75 | Mo | (8/3)MoO2 + O2 = (8/3)MoO2.75 | 560 | 286.85 | 4.42e-20 | 5.8157e-23 | -22.2354 | -238.3871
MO1O2_MO1O2.75 | Mo | (8/3)MoO2 + O2 = (8/3)MoO2.75 | 570 | 296.85 | 1.4553e-19 | 1.9149e-22 | -21.7179 | -236.9964
MO1O2_MO1O2.75 | Mo | (8/3)MoO2 + O2 = (8/3)MoO2.75 | 580 | 306.85 | 4.598e-19 | 6.05e-22 | -21.2182 | -235.6065
MO1O2_MO1O2.75 | Mo | (8/3)MoO2 + O2 = (8/3)MoO2.75 | 590 | 316.85 | 1.3969e-18 | 1.838e-21 | -20.7356 | -234.2175
MO1O2_MO1O2.75 | Mo | (8/3)MoO2 + O2 = (8/3)MoO2.75 | 600 | 326.85 | 4.0889e-18 | 5.3802e-21 | -20.2692 | -232.8294
MO1O2_MO1O2.75 | Mo | (8/3)MoO2 + O2 = (8/3)MoO2.75 | 610 | 336.85 | 1.1552e-17 | 1.5201e-20 | -19.8181 | -231.4422
MO1O2_MO1O2.75 | Mo | (8/3)MoO2 + O2 = (8/3)MoO2.75 | 620 | 346.85 | 3.1558e-17 | 4.1524e-20 | -19.3817 | -230.0559
MO1O2_MO1O2.75 | Mo | (8/3)MoO2 + O2 = (8/3)MoO2.75 | 630 | 356.85 | 8.3488e-17 | 1.0985e-19 | -18.9592 | -228.6705
MO1O2_MO1O2.75 | Mo | (8/3)MoO2 + O2 = (8/3)MoO2.75 | 640 | 366.85 | 2.1422e-16 | 2.8186e-19 | -18.55 | -227.2861
MO1O2_MO1O2.75 | Mo | (8/3)MoO2 + O2 = (8/3)MoO2.75 | 650 | 376.85 | 5.3383e-16 | 7.0241e-19 | -18.1534 | -225.9027
MO1O2_MO1O2.75 | Mo | (8/3)MoO2 + O2 = (8/3)MoO2.75 | 660 | 386.85 | 1.2938e-15 | 1.7024e-18 | -17.7689 | -224.5202
MO1O2_MO1O2.75 | Mo | (8/3)MoO2 + O2 = (8/3)MoO2.75 | 670 | 396.85 | 3.0533e-15 | 4.0175e-18 | -17.396 | -223.1388
MO1O2_MO1O2.75 | Mo | (8/3)MoO2 + O2 = (8/3)MoO2.75 | 680 | 406.85 | 7.0247e-15 | 9.2431e-18 | -17.0342 | -221.7584
MO1O2_MO1O2.75 | Mo | (8/3)MoO2 + O2 = (8/3)MoO2.75 | 690 | 416.85 | 1.5773e-14 | 2.0754e-17 | -16.6829 | -220.3791
MO1O2_MO1O2.75 | Mo | (8/3)MoO2 + O2 = (8/3)MoO2.75 | 700 | 426.85 | 3.4601e-14 | 4.5528e-17 | -16.3417 | -219.0009
MO1O2_MO1O2.75 | Mo | (8/3)MoO2 + O2 = (8/3)MoO2.75 | 710 | 436.85 | 7.4227e-14 | 9.7668e-17 | -16.0102 | -217.6238
MO1O2_MO1O2.75 | Mo | (8/3)MoO2 + O2 = (8/3)MoO2.75 | 720 | 446.85 | 1.5587e-13 | 2.0509e-16 | -15.6881 | -216.2478
MO1O2_MO1O2.75 | Mo | (8/3)MoO2 + O2 = (8/3)MoO2.75 | 730 | 456.85 | 3.2064e-13 | 4.219e-16 | -15.3748 | -214.873
MO1O2_MO1O2.75 | Mo | (8/3)MoO2 + O2 = (8/3)MoO2.75 | 740 | 466.85 | 6.4676e-13 | 8.5101e-16 | -15.0701 | -213.4995
MO1O2_MO1O2.75 | Mo | (8/3)MoO2 + O2 = (8/3)MoO2.75 | 750 | 476.85 | 1.2801e-12 | 1.6844e-15 | -14.7736 | -212.1271
MO1O2_MO1O2.75 | Mo | (8/3)MoO2 + O2 = (8/3)MoO2.75 | 760 | 486.85 | 2.4881e-12 | 3.2739e-15 | -14.4849 | -210.7561
MO1O2_MO1O2.75 | Mo | (8/3)MoO2 + O2 = (8/3)MoO2.75 | 770 | 496.85 | 4.7524e-12 | 6.2531e-15 | -14.2039 | -209.3863
MO1O2_MO1O2.75 | Mo | (8/3)MoO2 + O2 = (8/3)MoO2.75 | 780 | 506.85 | 8.9259e-12 | 1.1745e-14 | -13.9302 | -208.0179
MO1O2_MO1O2.75 | Mo | (8/3)MoO2 + O2 = (8/3)MoO2.75 | 790 | 516.85 | 1.6496e-11 | 2.1705e-14 | -13.6634 | -206.6508
MO1O2_MO1O2.75 | Mo | (8/3)MoO2 + O2 = (8/3)MoO2.75 | 800 | 526.85 | 3.0015e-11 | 3.9493e-14 | -13.4035 | -205.2851
MO1O2_MO1O2.75 | Mo | (8/3)MoO2 + O2 = (8/3)MoO2.75 | 810 | 536.85 | 5.38e-11 | 7.079e-14 | -13.15 | -203.9209
MO1O2_MO1O2.75 | Mo | (8/3)MoO2 + O2 = (8/3)MoO2.75 | 820 | 546.85 | 9.5051e-11 | 1.2507e-13 | -12.9029 | -202.5581
MO1O2_MO1O2.75 | Mo | (8/3)MoO2 + O2 = (8/3)MoO2.75 | 830 | 556.85 | 1.6561e-10 | 2.1791e-13 | -12.6617 | -201.1968
MO1O2_MO1O2.75 | Mo | (8/3)MoO2 + O2 = (8/3)MoO2.75 | 840 | 566.85 | 2.8469e-10 | 3.7459e-13 | -12.4264 | -199.837
MO1O2_MO1O2.75 | Mo | (8/3)MoO2 + O2 = (8/3)MoO2.75 | 850 | 576.85 | 4.831e-10 | 6.3565e-13 | -12.1968 | -198.4788
MO1O2_MO1O2.75 | Mo | (8/3)MoO2 + O2 = (8/3)MoO2.75 | 860 | 586.85 | 8.0957e-10 | 1.0652e-12 | -11.9726 | -197.1221
MO1O2_MO1O2.75 | Mo | (8/3)MoO2 + O2 = (8/3)MoO2.75 | 870 | 596.85 | 1.3404e-09 | 1.7636e-12 | -11.7536 | -195.7671
MO1O2_MO1O2.75 | Mo | (8/3)MoO2 + O2 = (8/3)MoO2.75 | 880 | 606.85 | 2.1934e-09 | 2.8861e-12 | -11.5397 | -194.4137
MO1O2_MO1O2.75 | Mo | (8/3)MoO2 + O2 = (8/3)MoO2.75 | 890 | 616.85 | 3.549e-09 | 4.6698e-12 | -11.3307 | -193.062
MO1O2_MO1O2.75 | Mo | (8/3)MoO2 + O2 = (8/3)MoO2.75 | 900 | 626.85 | 5.6801e-09 | 7.4738e-12 | -11.1265 | -191.712
MO1O2_MO1O2.75 | Mo | (8/3)MoO2 + O2 = (8/3)MoO2.75 | 910 | 636.85 | 8.9952e-09 | 1.1836e-11 | -10.9268 | -190.3638
MO1O2_MO1O2.75 | Mo | (8/3)MoO2 + O2 = (8/3)MoO2.75 | 920 | 646.85 | 1.41e-08 | 1.8553e-11 | -10.7316 | -189.0173
MO1O2_MO1O2.75 | Mo | (8/3)MoO2 + O2 = (8/3)MoO2.75 | 930 | 656.85 | 2.1885e-08 | 2.8796e-11 | -10.5407 | -187.6727
MO1O2_MO1O2.75 | Mo | (8/3)MoO2 + O2 = (8/3)MoO2.75 | 940 | 666.85 | 3.3643e-08 | 4.4267e-11 | -10.3539 | -186.3299
MO1O2_MO1O2.75 | Mo | (8/3)MoO2 + O2 = (8/3)MoO2.75 | 950 | 676.85 | 5.124e-08 | 6.7422e-11 | -10.1712 | -184.9889
MO1O2_MO1O2.75 | Mo | (8/3)MoO2 + O2 = (8/3)MoO2.75 | 960 | 686.85 | 7.7343e-08 | 1.0177e-10 | -9.9924 | -183.6499
MO1O2_MO1O2.75 | Mo | (8/3)MoO2 + O2 = (8/3)MoO2.75 | 970 | 696.85 | 1.1573e-07 | 1.5227e-10 | -9.8174 | -182.3127
MO1O2_MO1O2.75 | Mo | (8/3)MoO2 + O2 = (8/3)MoO2.75 | 980 | 706.85 | 1.717e-07 | 2.2593e-10 | -9.646 | -180.9775
MO1O2_MO1O2.75 | Mo | (8/3)MoO2 + O2 = (8/3)MoO2.75 | 990 | 716.85 | 2.5267e-07 | 3.3246e-10 | -9.4783 | -179.6443
MO1O2_MO1O2.75 | Mo | (8/3)MoO2 + O2 = (8/3)MoO2.75 | 1000 | 726.85 | 3.6887e-07 | 4.8536e-10 | -9.3139 | -178.3131
MO1O2_MO1O2.75 | Mo | (8/3)MoO2 + O2 = (8/3)MoO2.75 | 1010 | 736.85 | 5.3435e-07 | 7.031e-10 | -9.153 | -176.984
MO1O2_MO1O2.75 | Mo | (8/3)MoO2 + O2 = (8/3)MoO2.75 | 1020 | 746.85 | 7.6829e-07 | 1.0109e-09 | -8.9953 | -175.6569
MO1O2_MO1O2.75 | Mo | (8/3)MoO2 + O2 = (8/3)MoO2.75 | 1030 | 756.85 | 1.0966e-06 | 1.4429e-09 | -8.8408 | -174.3319
MO1O2_MO1O2.75 | Mo | (8/3)MoO2 + O2 = (8/3)MoO2.75 | 1040 | 766.85 | 1.5542e-06 | 2.045e-09 | -8.6893 | -173.009
MO1O2_MO1O2.75 | Mo | (8/3)MoO2 + O2 = (8/3)MoO2.75 | 1050 | 776.85 | 2.1875e-06 | 2.8783e-09 | -8.5409 | -171.6883
MO1O2_MO1O2.75 | Mo | (8/3)MoO2 + O2 = (8/3)MoO2.75 | 1060 | 786.85 | 3.0585e-06 | 4.0243e-09 | -8.3953 | -170.3697
MO1O2_MO1O2.75 | Mo | (8/3)MoO2 + O2 = (8/3)MoO2.75 | 1070 | 796.85 | 4.2484e-06 | 5.59e-09 | -8.2526 | -169.0534
MO1O2_MO1O2.75 | Mo | (8/3)MoO2 + O2 = (8/3)MoO2.75 | 1080 | 806.85 | 5.864e-06 | 7.7158e-09 | -8.1126 | -167.7392
MO1O2_MO1O2.75 | Mo | (8/3)MoO2 + O2 = (8/3)MoO2.75 | 1090 | 816.85 | 8.0443e-06 | 1.0585e-08 | -7.9753 | -166.4274
MO1O2_MO1O2.75 | Mo | (8/3)MoO2 + O2 = (8/3)MoO2.75 | 1100 | 826.85 | 1.0969e-05 | 1.4433e-08 | -7.8406 | -165.1178
MO1O2_MO1O2.75 | Mo | (8/3)MoO2 + O2 = (8/3)MoO2.75 | 1110 | 836.85 | 1.4871e-05 | 1.9567e-08 | -7.7085 | -163.8104
MO1O2_MO1O2.75 | Mo | (8/3)MoO2 + O2 = (8/3)MoO2.75 | 1120 | 846.85 | 2.0046e-05 | 2.6376e-08 | -7.5788 | -162.5054
MO1O2_MO1O2.75 | Mo | (8/3)MoO2 + O2 = (8/3)MoO2.75 | 1130 | 856.85 | 2.6872e-05 | 3.5358e-08 | -7.4515 | -161.2028
MO1O2_MO1O2.75 | Mo | (8/3)MoO2 + O2 = (8/3)MoO2.75 | 1140 | 866.85 | 3.583e-05 | 4.7145e-08 | -7.3266 | -159.9025
MO1O2_MO1O2.75 | Mo | (8/3)MoO2 + O2 = (8/3)MoO2.75 | 1150 | 876.85 | 4.7523e-05 | 6.2531e-08 | -7.2039 | -158.6046
MO1O2_MO1O2.75 | Mo | (8/3)MoO2 + O2 = (8/3)MoO2.75 | 1150 | 876.85 | 4.752e-05 | 6.2526e-08 | -7.2039 | -158.6053
MO1O2_MO1O2.75 | Mo | (8/3)MoO2 + O2 = (8/3)MoO2.75 | 1160 | 886.85 | 6.2711e-05 | 8.2515e-08 | -7.0835 | -157.3091
MO1O2_MO1O2.75 | Mo | (8/3)MoO2 + O2 = (8/3)MoO2.75 | 1170 | 896.85 | 8.2341e-05 | 1.0834e-07 | -6.9652 | -156.0161
MO1O2_MO1O2.75 | Mo | (8/3)MoO2 + O2 = (8/3)MoO2.75 | 1180 | 906.85 | 0.00010759 | 1.4157e-07 | -6.849 | -154.7255
MO1O2_MO1O2.75 | Mo | (8/3)MoO2 + O2 = (8/3)MoO2.75 | 1190 | 916.85 | 0.00013992 | 1.841e-07 | -6.7349 | -153.4373
MO1O2_MO1O2.75 | Mo | (8/3)MoO2 + O2 = (8/3)MoO2.75 | 1200 | 926.85 | 0.00018111 | 2.3831e-07 | -6.6229 | -152.1517
MO1O2_MO1O2.75 | Mo | (8/3)MoO2 + O2 = (8/3)MoO2.75 | 1210 | 936.85 | 0.00023339 | 3.0709e-07 | -6.5127 | -150.8686
MO1O2_MO1O2.75 | Mo | (8/3)MoO2 + O2 = (8/3)MoO2.75 | 1220 | 946.85 | 0.00029942 | 3.9398e-07 | -6.4045 | -149.588
MO1O2_MO1O2.75 | Mo | (8/3)MoO2 + O2 = (8/3)MoO2.75 | 1230 | 956.85 | 0.0003825 | 5.0329e-07 | -6.2982 | -148.31
MO1O2_MO1O2.75 | Mo | (8/3)MoO2 + O2 = (8/3)MoO2.75 | 1240 | 966.85 | 0.00048657 | 6.4023e-07 | -6.1937 | -147.0345
MO1O2_MO1O2.75 | Mo | (8/3)MoO2 + O2 = (8/3)MoO2.75 | 1250 | 976.85 | 0.00061643 | 8.111e-07 | -6.0909 | -145.7617
MO1O2_MO1O2.75 | Mo | (8/3)MoO2 + O2 = (8/3)MoO2.75 | 1260 | 986.85 | 0.00077783 | 1.0235e-06 | -5.9899 | -144.4914
MO1O2_MO1O2.75 | Mo | (8/3)MoO2 + O2 = (8/3)MoO2.75 | 1270 | 996.85 | 0.00097766 | 1.2864e-06 | -5.8906 | -143.2238
MO1O2_MO1O2.75 | Mo | (8/3)MoO2 + O2 = (8/3)MoO2.75 | 1280 | 1006.85 | 0.0012241 | 1.6107e-06 | -5.793 | -141.9588
MO1O2_MO1O2.75 | Mo | (8/3)MoO2 + O2 = (8/3)MoO2.75 | 1290 | 1016.85 | 0.001527 | 2.0092e-06 | -5.697 | -140.6965
MO1O2_MO1O2.75 | Mo | (8/3)MoO2 + O2 = (8/3)MoO2.75 | 1300 | 1026.85 | 0.0018979 | 2.4973e-06 | -5.6025 | -139.4369
MO1O2_MO1O2.75 | Mo | (8/3)MoO2 + O2 = (8/3)MoO2.75 | 1310 | 1036.85 | 0.0023505 | 3.0928e-06 | -5.5096 | -138.1799
MO1O2_MO1O2.75 | Mo | (8/3)MoO2 + O2 = (8/3)MoO2.75 | 1320 | 1046.85 | 0.0029009 | 3.817e-06 | -5.4183 | -136.9257
MO1O2_MO1O2.75 | Mo | (8/3)MoO2 + O2 = (8/3)MoO2.75 | 1330 | 1056.85 | 0.003568 | 4.6948e-06 | -5.3284 | -135.6742
MO1O2_MO1O2.75 | Mo | (8/3)MoO2 + O2 = (8/3)MoO2.75 | 1340 | 1066.85 | 0.0043739 | 5.7551e-06 | -5.2399 | -134.4254
MO1O2_MO1O2.75 | Mo | (8/3)MoO2 + O2 = (8/3)MoO2.75 | 1350 | 1076.85 | 0.0053443 | 7.032e-06 | -5.1529 | -133.1794
MO1O2_MO1O2.75 | Mo | (8/3)MoO2 + O2 = (8/3)MoO2.75 | 1360 | 1086.85 | 0.0065093 | 8.5648e-06 | -5.0673 | -131.9362
MO1O2_MO1O2.75 | Mo | (8/3)MoO2 + O2 = (8/3)MoO2.75 | 1370 | 1096.85 | 0.0079034 | 1.0399e-05 | -4.983 | -130.6957
MO1O2_MO1O2.75 | Mo | (8/3)MoO2 + O2 = (8/3)MoO2.75 | 1380 | 1106.85 | 0.0095668 | 1.2588e-05 | -4.9 | -129.4581
MO1O2_MO1O2.75 | Mo | (8/3)MoO2 + O2 = (8/3)MoO2.75 | 1390 | 1116.85 | 0.011546 | 1.5192e-05 | -4.8184 | -128.2232
MO1O2_MO1O2.75 | Mo | (8/3)MoO2 + O2 = (8/3)MoO2.75 | 1400 | 1126.85 | 0.013893 | 1.8281e-05 | -4.738 | -126.9912
MO1O2_MO1O2.75 | Mo | (8/3)MoO2 + O2 = (8/3)MoO2.75 | 1410 | 1136.85 | 0.01667 | 2.1935e-05 | -4.6589 | -125.7621
MO1O2_MO1O2.75 | Mo | (8/3)MoO2 + O2 = (8/3)MoO2.75 | 1420 | 1146.85 | 0.019946 | 2.6245e-05 | -4.581 | -124.5357
MO1O2_MO1O2.75 | Mo | (8/3)MoO2 + O2 = (8/3)MoO2.75 | 1430 | 1156.85 | 0.0238 | 3.1316e-05 | -4.5042 | -123.3123
MO1O2_MO1O2.75 | Mo | (8/3)MoO2 + O2 = (8/3)MoO2.75 | 1440 | 1166.85 | 0.028323 | 3.7267e-05 | -4.4287 | -122.0917
MO1O2_MO1O2.75 | Mo | (8/3)MoO2 + O2 = (8/3)MoO2.75 | 1450 | 1176.85 | 0.033616 | 4.4232e-05 | -4.3543 | -120.874
MO1O2_MO1O2.75 | Mo | (8/3)MoO2 + O2 = (8/3)MoO2.75 | 1460 | 1186.85 | 0.039795 | 5.2362e-05 | -4.281 | -119.6592
MO1O2_MO1O2.75 | Mo | (8/3)MoO2 + O2 = (8/3)MoO2.75 | 1470 | 1196.85 | 0.046991 | 6.183e-05 | -4.2088 | -118.4474
MO1O2_MO1O2.75 | Mo | (8/3)MoO2 + O2 = (8/3)MoO2.75 | 1480 | 1206.85 | 0.05535 | 7.2829e-05 | -4.1377 | -117.2384
MO1O2_MO1O2.75 | Mo | (8/3)MoO2 + O2 = (8/3)MoO2.75 | 1490 | 1216.85 | 0.065038 | 8.5576e-05 | -4.0676 | -116.0324
MO1O2_MO1O2.75 | Mo | (8/3)MoO2 + O2 = (8/3)MoO2.75 | 1500 | 1226.85 | 0.076239 | 0.00010031 | -3.9986 | -114.8293
MO1O2_MO1O2.75 | Mo | (8/3)MoO2 + O2 = (8/3)MoO2.75 | 1510 | 1236.85 | 0.089161 | 0.00011732 | -3.9306 | -113.6292
MO1O2_MO1O2.75 | Mo | (8/3)MoO2 + O2 = (8/3)MoO2.75 | 1520 | 1246.85 | 0.10403 | 0.00013689 | -3.8636 | -112.4321
MO1O2_MO1O2.75 | Mo | (8/3)MoO2 + O2 = (8/3)MoO2.75 | 1530 | 1256.85 | 0.12111 | 0.00015936 | -3.7976 | -111.2379
MO1O2_MO1O2.75 | Mo | (8/3)MoO2 + O2 = (8/3)MoO2.75 | 1540 | 1266.85 | 0.14069 | 0.00018512 | -3.7326 | -110.0467
MO1O2_MO1O2.75 | Mo | (8/3)MoO2 + O2 = (8/3)MoO2.75 | 1550 | 1276.85 | 0.16307 | 0.00021457 | -3.6684 | -108.8585
MO1O2_MO1O2.75 | Mo | (8/3)MoO2 + O2 = (8/3)MoO2.75 | 1560 | 1286.85 | 0.18862 | 0.00024818 | -3.6052 | -107.6733
MO1O2_MO1O2.75 | Mo | (8/3)MoO2 + O2 = (8/3)MoO2.75 | 1570 | 1296.85 | 0.21771 | 0.00028646 | -3.5429 | -106.4911
MO1O2_MO1O2.75 | Mo | (8/3)MoO2 + O2 = (8/3)MoO2.75 | 1580 | 1306.85 | 0.25077 | 0.00032997 | -3.4815 | -105.3119
MO1O2_MO1O2.75 | Mo | (8/3)MoO2 + O2 = (8/3)MoO2.75 | 1590 | 1316.85 | 0.28828 | 0.00037932 | -3.421 | -104.1357
MO1O2_MO1O2.75 | Mo | (8/3)MoO2 + O2 = (8/3)MoO2.75 | 1600 | 1326.85 | 0.33075 | 0.00043519 | -3.3613 | -102.9626
MO1O2_MO1O2.75 | Mo | (8/3)MoO2 + O2 = (8/3)MoO2.75 | 1610 | 1336.85 | 0.37873 | 0.00049833 | -3.3025 | -101.7925
MO1O2_MO1O2.75 | Mo | (8/3)MoO2 + O2 = (8/3)MoO2.75 | 1620 | 1346.85 | 0.43286 | 0.00056955 | -3.2445 | -100.6255
MO1O2_MO1O2.75 | Mo | (8/3)MoO2 + O2 = (8/3)MoO2.75 | 1630 | 1356.85 | 0.4938 | 0.00064974 | -3.1873 | -99.4615
MO1O2_MO1O2.75 | Mo | (8/3)MoO2 + O2 = (8/3)MoO2.75 | 1640 | 1366.85 | 0.56229 | 0.00073986 | -3.1309 | -98.3006
MO1O2_MO1O2.75 | Mo | (8/3)MoO2 + O2 = (8/3)MoO2.75 | 1650 | 1376.85 | 0.63913 | 0.00084096 | -3.0752 | -97.1427
MO1O2_MO1O2.75 | Mo | (8/3)MoO2 + O2 = (8/3)MoO2.75 | 1660 | 1386.85 | 0.72519 | 0.0009542 | -3.0204 | -95.988
MO1O2_MO1O2.75 | Mo | (8/3)MoO2 + O2 = (8/3)MoO2.75 | 1670 | 1396.85 | 0.82141 | 0.0010808 | -2.9663 | -94.8363
MO1O2_MO1O2.75 | Mo | (8/3)MoO2 + O2 = (8/3)MoO2.75 | 1680 | 1406.85 | 0.92881 | 0.0012221 | -2.9129 | -93.6877
MO1O2_MO1O2.75 | Mo | (8/3)MoO2 + O2 = (8/3)MoO2.75 | 1690 | 1416.85 | 1.0485 | 0.0013796 | -2.8602 | -92.5422
MO1O2_MO1O2.75 | Mo | (8/3)MoO2 + O2 = (8/3)MoO2.75 | 1700 | 1426.85 | 1.1817 | 0.0015548 | -2.8083 | -91.3997
MO1O2_MO1O2.75 | Mo | (8/3)MoO2 + O2 = (8/3)MoO2.75 | 1710 | 1436.85 | 1.3296 | 0.0017495 | -2.7571 | -90.2604
MO1O2_MO1O2.75 | Mo | (8/3)MoO2 + O2 = (8/3)MoO2.75 | 1720 | 1446.85 | 1.4937 | 0.0019654 | -2.7066 | -89.1242
MO1O2_MO1O2.75 | Mo | (8/3)MoO2 + O2 = (8/3)MoO2.75 | 1730 | 1456.85 | 1.6754 | 0.0022044 | -2.6567 | -87.9912
MO1O2_MO1O2.75 | Mo | (8/3)MoO2 + O2 = (8/3)MoO2.75 | 1740 | 1466.85 | 1.8763 | 0.0024688 | -2.6075 | -86.8612
MO1O2_MO1O2.75 | Mo | (8/3)MoO2 + O2 = (8/3)MoO2.75 | 1750 | 1476.85 | 2.0981 | 0.0027607 | -2.559 | -85.7343
MO1O2_MO1O2.75 | Mo | (8/3)MoO2 + O2 = (8/3)MoO2.75 | 1760 | 1486.85 | 2.3427 | 0.0030825 | -2.5111 | -84.6106
MO1O2_MO1O2.75 | Mo | (8/3)MoO2 + O2 = (8/3)MoO2.75 | 1770 | 1496.85 | 2.612 | 0.0034369 | -2.4638 | -83.49
MO1O2_MO1O2.75 | Mo | (8/3)MoO2 + O2 = (8/3)MoO2.75 | 1780 | 1506.85 | 2.9081 | 0.0038265 | -2.4172 | -82.3726
MO1O2_MO1O2.75 | Mo | (8/3)MoO2 + O2 = (8/3)MoO2.75 | 1790 | 1516.85 | 3.2332 | 0.0042542 | -2.3712 | -81.2583
MO1O2_MO1O2.75 | Mo | (8/3)MoO2 + O2 = (8/3)MoO2.75 | 1800 | 1526.85 | 3.5896 | 0.0047232 | -2.3258 | -80.1471
MO1O2_MO1O2.75 | Mo | (8/3)MoO2 + O2 = (8/3)MoO2.75 | 1810 | 1536.85 | 3.9799 | 0.0052368 | -2.2809 | -79.0391
MO1O2_MO1O2.75 | Mo | (8/3)MoO2 + O2 = (8/3)MoO2.75 | 1820 | 1546.85 | 4.4067 | 0.0057983 | -2.2367 | -77.9342
MO1O2_MO1O2.75 | Mo | (8/3)MoO2 + O2 = (8/3)MoO2.75 | 1830 | 1556.85 | 4.8729 | 0.0064117 | -2.193 | -76.8325
MO1O2_MO1O2.75 | Mo | (8/3)MoO2 + O2 = (8/3)MoO2.75 | 1840 | 1566.85 | 5.3813 | 0.0070807 | -2.1499 | -75.7339
MO1O2_MO1O2.75 | Mo | (8/3)MoO2 + O2 = (8/3)MoO2.75 | 1850 | 1576.85 | 5.9353 | 0.0078096 | -2.1074 | -74.6385
MO1O2_MO1O2.75 | Mo | (8/3)MoO2 + O2 = (8/3)MoO2.75 | 1860 | 1586.85 | 6.538 | 0.0086026 | -2.0654 | -73.5463
MO1O2_MO1O2.75 | Mo | (8/3)MoO2 + O2 = (8/3)MoO2.75 | 1870 | 1596.85 | 7.193 | 0.0094645 | -2.0239 | -72.4572
MO1O2_MO1O2.75 | Mo | (8/3)MoO2 + O2 = (8/3)MoO2.75 | 1880 | 1606.85 | 7.904 | 0.0104 | -1.983 | -71.3713
MO1O2_MO1O2.75 | Mo | (8/3)MoO2 + O2 = (8/3)MoO2.75 | 1890 | 1616.85 | 8.6748 | 0.011414 | -1.9426 | -70.2885
MO1O2_MO1O2.75 | Mo | (8/3)MoO2 + O2 = (8/3)MoO2.75 | 1900 | 1626.85 | 9.5096 | 0.012513 | -1.9026 | -69.2089
MO1O2_MO1O2.75 | Mo | (8/3)MoO2 + O2 = (8/3)MoO2.75 | 1910 | 1636.85 | 10.4127 | 0.013701 | -1.8633 | -68.1325
MO1O2_MO1O2.75 | Mo | (8/3)MoO2 + O2 = (8/3)MoO2.75 | 1920 | 1646.85 | 11.3885 | 0.014985 | -1.8243 | -67.0593
MO1O2_MO1O2.75 | Mo | (8/3)MoO2 + O2 = (8/3)MoO2.75 | 1930 | 1656.85 | 12.4417 | 0.016371 | -1.7859 | -65.9892
MO1O2_MO1O2.75 | Mo | (8/3)MoO2 + O2 = (8/3)MoO2.75 | 1940 | 1666.85 | 13.5772 | 0.017865 | -1.748 | -64.9223
MO1O2_MO1O2.75 | Mo | (8/3)MoO2 + O2 = (8/3)MoO2.75 | 1950 | 1676.85 | 14.8002 | 0.019474 | -1.7105 | -63.8586
MO1O2_MO1O2.75 | Mo | (8/3)MoO2 + O2 = (8/3)MoO2.75 | 1960 | 1686.85 | 16.116 | 0.021205 | -1.6736 | -62.7981
MO1O2_MO1O2.75 | Mo | (8/3)MoO2 + O2 = (8/3)MoO2.75 | 1970 | 1696.85 | 17.5302 | 0.023066 | -1.637 | -61.7407
MO1O2_MO1O2.75 | Mo | (8/3)MoO2 + O2 = (8/3)MoO2.75 | 1980 | 1706.85 | 19.0487 | 0.025064 | -1.6009 | -60.6865
MO1O2_MO1O2.75 | Mo | (8/3)MoO2 + O2 = (8/3)MoO2.75 | 1990 | 1716.85 | 20.6775 | 0.027207 | -1.5653 | -59.6355
MO1O2_MO1O2.75 | Mo | (8/3)MoO2 + O2 = (8/3)MoO2.75 | 2010 | 1736.85 | 24.2912 | 0.031962 | -1.4954 | -57.543
MO1O2_MO1O2.75 | Mo | (8/3)MoO2 + O2 = (8/3)MoO2.75 | 2020 | 1746.85 | 26.2895 | 0.034591 | -1.461 | -56.5016
MO1O2_MO1O2.75 | Mo | (8/3)MoO2 + O2 = (8/3)MoO2.75 | 2030 | 1756.85 | 28.4247 | 0.037401 | -1.4271 | -55.4633
MO1O2_MO1O2.75 | Mo | (8/3)MoO2 + O2 = (8/3)MoO2.75 | 2040 | 1766.85 | 30.704 | 0.0404 | -1.3936 | -54.4282
MO1O2_MO1O2.75 | Mo | (8/3)MoO2 + O2 = (8/3)MoO2.75 | 2050 | 1776.85 | 33.135 | 0.043599 | -1.3605 | -53.3962
MO1O2_MO1O2.75 | Mo | (8/3)MoO2 + O2 = (8/3)MoO2.75 | 2060 | 1786.85 | 35.7254 | 0.047007 | -1.3278 | -52.3675
MO1O2_MO1O2.75 | Mo | (8/3)MoO2 + O2 = (8/3)MoO2.75 | 2070 | 1796.85 | 38.4831 | 0.050636 | -1.2955 | -51.3419
MO1O2_MO1O2.75 | Mo | (8/3)MoO2 + O2 = (8/3)MoO2.75 | 2080 | 1806.85 | 41.4166 | 0.054495 | -1.2636 | -50.3195
MO1O2_MO1O2.75 | Mo | (8/3)MoO2 + O2 = (8/3)MoO2.75 | 2090 | 1816.85 | 44.5341 | 0.058597 | -1.2321 | -49.3003
MO1O2_MO1O2.75 | Mo | (8/3)MoO2 + O2 = (8/3)MoO2.75 | 2100 | 1826.85 | 47.8445 | 0.062953 | -1.201 | -48.2842
MO1O2_MO1O2.75 | Mo | (8/3)MoO2 + O2 = (8/3)MoO2.75 | 2110 | 1836.85 | 51.3568 | 0.067575 | -1.1702 | -47.2714
MO1O2_MO1O2.75 | Mo | (8/3)MoO2 + O2 = (8/3)MoO2.75 | 2120 | 1846.85 | 55.0802 | 0.072474 | -1.1398 | -46.2617
MO1O2_MO1O2.75 | Mo | (8/3)MoO2 + O2 = (8/3)MoO2.75 | 2130 | 1856.85 | 59.0242 | 0.077663 | -1.1098 | -45.2551
MO1O2_MO1O2.75 | Mo | (8/3)MoO2 + O2 = (8/3)MoO2.75 | 2140 | 1866.85 | 63.1984 | 0.083156 | -1.0801 | -44.2518
MO1O2_MO1O2.75 | Mo | (8/3)MoO2 + O2 = (8/3)MoO2.75 | 2150 | 1876.85 | 67.6128 | 0.088964 | -1.0508 | -43.2516
MO1O2_MO1O2.75 | Mo | (8/3)MoO2 + O2 = (8/3)MoO2.75 | 2160 | 1886.85 | 72.2777 | 0.095102 | -1.0218 | -42.2546
MO1O2_MO1O2.75 | Mo | (8/3)MoO2 + O2 = (8/3)MoO2.75 | 2170 | 1896.85 | 77.2033 | 0.10158 | -0.99318 | -41.2607
MO1O2_MO1O2.75 | Mo | (8/3)MoO2 + O2 = (8/3)MoO2.75 | 2180 | 1906.85 | 82.4004 | 0.10842 | -0.96488 | -40.27
MO1O2_MO1O2.75 | Mo | (8/3)MoO2 + O2 = (8/3)MoO2.75 | 2190 | 1916.85 | 87.8798 | 0.11563 | -0.93692 | -39.2825
MO1O2_MO1O2.75 | Mo | (8/3)MoO2 + O2 = (8/3)MoO2.75 | 2200 | 1926.85 | 93.6525 | 0.12323 | -0.90929 | -38.2981
MO1O2_MO1O2.75 | Mo | (8/3)MoO2 + O2 = (8/3)MoO2.75 | 2210 | 1936.85 | 99.7299 | 0.13122 | -0.88199 | -37.3168
MO1O2_MO1O2.75 | Mo | (8/3)MoO2 + O2 = (8/3)MoO2.75 | 2220 | 1946.85 | 106.1233 | 0.13964 | -0.855 | -36.3388
MO1O2_MO1O2.75 | Mo | (8/3)MoO2 + O2 = (8/3)MoO2.75 | 2230 | 1956.85 | 112.8446 | 0.14848 | -0.82833 | -35.3639
MO1O2_MO1O2.75 | Mo | (8/3)MoO2 + O2 = (8/3)MoO2.75 | 2240 | 1966.85 | 119.9054 | 0.15777 | -0.80197 | -34.3921
MO1O2_MO1O2.75 | Mo | (8/3)MoO2 + O2 = (8/3)MoO2.75 | 2250 | 1976.85 | 127.318 | 0.16752 | -0.77592 | -33.4235
MO1O2_MO1O2.75 | Mo | (8/3)MoO2 + O2 = (8/3)MoO2.75 | 2260 | 1986.85 | 135.0945 | 0.17776 | -0.75018 | -32.458
MO1O2_MO1O2.75 | Mo | (8/3)MoO2 + O2 = (8/3)MoO2.75 | 2270 | 1996.85 | 143.2472 | 0.18848 | -0.72473 | -31.4956
MO1O2_MO1O2.75 | Mo | (8/3)MoO2 + O2 = (8/3)MoO2.75 | 2280 | 2006.85 | 151.7888 | 0.19972 | -0.69957 | -30.5364
MO1O2_MO1O2.75 | Mo | (8/3)MoO2 + O2 = (8/3)MoO2.75 | 2290 | 2016.85 | 160.7318 | 0.21149 | -0.67471 | -29.5804
MO1O2_MO1O2.75 | Mo | (8/3)MoO2 + O2 = (8/3)MoO2.75 | 2300 | 2026.85 | 170.0893 | 0.2238 | -0.65014 | -28.6274
MO1O2_MO1O2.75 | Mo | (8/3)MoO2 + O2 = (8/3)MoO2.75 | 2310 | 2036.85 | 179.874 | 0.23668 | -0.62585 | -27.6776
MO1O2_MO1O2.75 | Mo | (8/3)MoO2 + O2 = (8/3)MoO2.75 | 2320 | 2046.85 | 190.0992 | 0.25013 | -0.60183 | -26.7309
MO1O2_MO1O2.75 | Mo | (8/3)MoO2 + O2 = (8/3)MoO2.75 | 2330 | 2056.85 | 200.7779 | 0.26418 | -0.5781 | -25.7874
MO1O2_MO1O2.75 | Mo | (8/3)MoO2 + O2 = (8/3)MoO2.75 | 2340 | 2066.85 | 211.9235 | 0.27885 | -0.55463 | -24.8469
MO1O2_MO1O2.75 | Mo | (8/3)MoO2 + O2 = (8/3)MoO2.75 | 2350 | 2076.85 | 223.5494 | 0.29414 | -0.53144 | -23.9096
MO1O2_MO1O2.75 | Mo | (8/3)MoO2 + O2 = (8/3)MoO2.75 | 2360 | 2086.85 | 235.669 | 0.31009 | -0.50851 | -22.9754
MO1O2_MO1O2.75 | Mo | (8/3)MoO2 + O2 = (8/3)MoO2.75 | 2370 | 2096.85 | 248.2958 | 0.32671 | -0.48584 | -22.0442
MO1O2_MO1O2.75 | Mo | (8/3)MoO2 + O2 = (8/3)MoO2.75 | 2380 | 2106.85 | 261.4435 | 0.344 | -0.46344 | -21.1162
MO1O2_MO1O2.75 | Mo | (8/3)MoO2 + O2 = (8/3)MoO2.75 | 2390 | 2116.85 | 275.1256 | 0.36201 | -0.44128 | -20.1913
MO1O2_MO1O2.75 | Mo | (8/3)MoO2 + O2 = (8/3)MoO2.75 | 2400 | 2126.85 | 289.3559 | 0.38073 | -0.41938 | -19.2695
MO1O2_MO1O2.75 | Mo | (8/3)MoO2 + O2 = (8/3)MoO2.75 | 2410 | 2136.85 | 304.1479 | 0.40019 | -0.39773 | -18.3508
MO1O2_MO1O2.75 | Mo | (8/3)MoO2 + O2 = (8/3)MoO2.75 | 2420 | 2146.85 | 319.5154 | 0.42041 | -0.37632 | -17.4351
MO1O2_MO1O2.75 | Mo | (8/3)MoO2 + O2 = (8/3)MoO2.75 | 2430 | 2156.85 | 335.472 | 0.44141 | -0.35516 | -16.5225
MO1O2_MO1O2.75 | Mo | (8/3)MoO2 + O2 = (8/3)MoO2.75 | 2440 | 2166.85 | 352.0315 | 0.4632 | -0.33423 | -15.6131
MO1O2_MO1O2.75 | Mo | (8/3)MoO2 + O2 = (8/3)MoO2.75 | 2450 | 2176.85 | 369.2074 | 0.4858 | -0.31354 | -14.7066
MO1O2_MO1O2.75 | Mo | (8/3)MoO2 + O2 = (8/3)MoO2.75 | 2460 | 2186.85 | 387.0133 | 0.50923 | -0.29309 | -13.8033
MO1O2_MO1O2.75 | Mo | (8/3)MoO2 + O2 = (8/3)MoO2.75 | 2470 | 2196.85 | 405.4627 | 0.5335 | -0.27286 | -12.903
MO1O2_MO1O2.75 | Mo | (8/3)MoO2 + O2 = (8/3)MoO2.75 | 2480 | 2206.85 | 424.5693 | 0.55864 | -0.25287 | -12.0058
MO1O2_MO1O2.75 | Mo | (8/3)MoO2 + O2 = (8/3)MoO2.75 | 2490 | 2216.85 | 444.3462 | 0.58467 | -0.23309 | -11.1116
MO1O2_MO1O2.75 | Mo | (8/3)MoO2 + O2 = (8/3)MoO2.75 | 2500 | 2226.85 | 464.8068 | 0.61159 | -0.21354 | -10.2205
MO1O2_MO1O2.75 | Mo | (8/3)MoO2 + O2 = (8/3)MoO2.75 | 2510 | 2236.85 | 485.9642 | 0.63943 | -0.19421 | -9.3324
MO1O2_MO1O2.75 | Mo | (8/3)MoO2 + O2 = (8/3)MoO2.75 | 2520 | 2246.85 | 507.8317 | 0.6682 | -0.17509 | -8.4474
MO1O2_MO1O2.75 | Mo | (8/3)MoO2 + O2 = (8/3)MoO2.75 | 2530 | 2256.85 | 530.4219 | 0.69792 | -0.15619 | -7.5654
MO1O2_MO1O2.75 | Mo | (8/3)MoO2 + O2 = (8/3)MoO2.75 | 2540 | 2266.85 | 553.7479 | 0.72862 | -0.1375 | -6.6864
MO1O2_MO1O2.75 | Mo | (8/3)MoO2 + O2 = (8/3)MoO2.75 | 2550 | 2276.85 | 577.8221 | 0.76029 | -0.11902 | -5.8104
MO1O2_MO1O2.75 | Mo | (8/3)MoO2 + O2 = (8/3)MoO2.75 | 2560 | 2286.85 | 602.6571 | 0.79297 | -0.10074 | -4.9375
MO1O2_MO1O2.75 | Mo | (8/3)MoO2 + O2 = (8/3)MoO2.75 | 2570 | 2296.85 | 628.265 | 0.82666 | -0.082671 | -4.0676
MO1O2_MO1O2.75 | Mo | (8/3)MoO2 + O2 = (8/3)MoO2.75 | 2580 | 2306.85 | 654.6581 | 0.86139 | -0.064799 | -3.2006
MO1O2_MO1O2.75 | Mo | (8/3)MoO2 + O2 = (8/3)MoO2.75 | 2590 | 2316.85 | 681.8482 | 0.89717 | -0.047126 | -2.3367
MO1O2_MO1O2.75 | Mo | (8/3)MoO2 + O2 = (8/3)MoO2.75 | 2600 | 2326.85 | 709.8468 | 0.93401 | -0.029649 | -1.4758
MO1O2_MO1O2.75 | Mo | (8/3)MoO2 + O2 = (8/3)MoO2.75 | 2610 | 2336.85 | 738.6656 | 0.97193 | -0.012366 | -0.61789
MO1O2_MO1O2.75 | Mo | (8/3)MoO2 + O2 = (8/3)MoO2.75 | 2620 | 2346.85 | 768.3156 | 1.0109 | 0.004726 | 0.23705
MO1O2_MO1O2.75 | Mo | (8/3)MoO2 + O2 = (8/3)MoO2.75 | 2630 | 2356.85 | 798.8077 | 1.0511 | 0.021629 | 1.089
MO1O2_MO1O2.75 | Mo | (8/3)MoO2 + O2 = (8/3)MoO2.75 | 2640 | 2366.85 | 830.1528 | 1.0923 | 0.038344 | 1.938
MO1O2_MO1O2.75 | Mo | (8/3)MoO2 + O2 = (8/3)MoO2.75 | 2650 | 2376.85 | 862.361 | 1.1347 | 0.054876 | 2.784
MO1O2_MO1O2.75 | Mo | (8/3)MoO2 + O2 = (8/3)MoO2.75 | 2660 | 2386.85 | 895.4427 | 1.1782 | 0.071224 | 3.6271
MO1O2_MO1O2.75 | Mo | (8/3)MoO2 + O2 = (8/3)MoO2.75 | 2670 | 2396.85 | 929.4076 | 1.2229 | 0.087393 | 4.4672
MO1O2_MO1O2.75 | Mo | (8/3)MoO2 + O2 = (8/3)MoO2.75 | 2680 | 2406.85 | 964.2651 | 1.2688 | 0.10338 | 5.3044
MO1O2_MO1O2.75 | Mo | (8/3)MoO2 + O2 = (8/3)MoO2.75 | 2690 | 2416.85 | 1000.0246 | 1.3158 | 0.1192 | 6.1386
MO1O2_MO1O2.75 | Mo | (8/3)MoO2 + O2 = (8/3)MoO2.75 | 2700 | 2426.85 | 1036.6949 | 1.3641 | 0.13484 | 6.9699
MO1O2_MO1O2.75 | Mo | (8/3)MoO2 + O2 = (8/3)MoO2.75 | 2710 | 2436.85 | 1074.2846 | 1.4135 | 0.15031 | 7.7982
MO1O2_MO1O2.75 | Mo | (8/3)MoO2 + O2 = (8/3)MoO2.75 | 2720 | 2446.85 | 1112.8019 | 1.4642 | 0.1656 | 8.6236
MO1O2_MO1O2.75 | Mo | (8/3)MoO2 + O2 = (8/3)MoO2.75 | 2730 | 2456.85 | 1152.2546 | 1.5161 | 0.18073 | 9.4461
MO1O2_MO1O2.75 | Mo | (8/3)MoO2 + O2 = (8/3)MoO2.75 | 2740 | 2466.85 | 1192.6502 | 1.5693 | 0.1957 | 10.2657
MO1O2_MO1O2.75 | Mo | (8/3)MoO2 + O2 = (8/3)MoO2.75 | 2750 | 2476.85 | 1233.996 | 1.6237 | 0.2105 | 11.0824
MO1O2_MO1O2.75 | Mo | (8/3)MoO2 + O2 = (8/3)MoO2.75 | 2760 | 2486.85 | 1276.2986 | 1.6793 | 0.22514 | 11.8962
MO1O2_MO1O2.75 | Mo | (8/3)MoO2 + O2 = (8/3)MoO2.75 | 2770 | 2496.85 | 1319.5646 | 1.7363 | 0.23962 | 12.7071
MO1O2_MO1O2.75 | Mo | (8/3)MoO2 + O2 = (8/3)MoO2.75 | 2780 | 2506.85 | 1363.7998 | 1.7945 | 0.25394 | 13.5151
MO1O2_MO1O2.75 | Mo | (8/3)MoO2 + O2 = (8/3)MoO2.75 | 2790 | 2516.85 | 1409.01 | 1.854 | 0.2681 | 14.3203
MO1O2_MO1O2.75 | Mo | (8/3)MoO2 + O2 = (8/3)MoO2.75 | 2800 | 2526.85 | 1455.2004 | 1.9147 | 0.28211 | 15.1226
MO1O2_MO1O2.75 | Mo | (8/3)MoO2 + O2 = (8/3)MoO2.75 | 2810 | 2536.85 | 1502.3759 | 1.9768 | 0.29597 | 15.922
MO1O2_MO1O2.75 | Mo | (8/3)MoO2 + O2 = (8/3)MoO2.75 | 2820 | 2546.85 | 1550.5408 | 2.0402 | 0.30967 | 16.7185
MO1O2_MO1O2.75 | Mo | (8/3)MoO2 + O2 = (8/3)MoO2.75 | 2830 | 2556.85 | 1599.6992 | 2.1049 | 0.32322 | 17.5122
MO1O2_MO1O2.75 | Mo | (8/3)MoO2 + O2 = (8/3)MoO2.75 | 2840 | 2566.85 | 1649.8548 | 2.1709 | 0.33663 | 18.3031
MO1O2_MO1O2.75 | Mo | (8/3)MoO2 + O2 = (8/3)MoO2.75 | 2850 | 2576.85 | 1701.0107 | 2.2382 | 0.34989 | 19.0911
MO1O2_MO1O2.75 | Mo | (8/3)MoO2 + O2 = (8/3)MoO2.75 | 2860 | 2586.85 | 1753.1697 | 2.3068 | 0.36301 | 19.8763
MO1O2_MO1O2.75 | Mo | (8/3)MoO2 + O2 = (8/3)MoO2.75 | 2870 | 2596.85 | 1806.3343 | 2.3768 | 0.37598 | 20.6586
MO1O2_MO1O2.75 | Mo | (8/3)MoO2 + O2 = (8/3)MoO2.75 | 2880 | 2606.85 | 1860.5062 | 2.448 | 0.38882 | 21.4382
MO1O2_MO1O2.75 | Mo | (8/3)MoO2 + O2 = (8/3)MoO2.75 | 2890 | 2616.85 | 1915.6872 | 2.5206 | 0.40151 | 22.2149
MO1O2_MO1O2.75 | Mo | (8/3)MoO2 + O2 = (8/3)MoO2.75 | 2900 | 2626.85 | 1971.8782 | 2.5946 | 0.41407 | 22.9889
MO1O2_MO1O2.75 | Mo | (8/3)MoO2 + O2 = (8/3)MoO2.75 | 2910 | 2636.85 | 2029.0799 | 2.6698 | 0.42649 | 23.76
MO1O2_MO1O2.75 | Mo | (8/3)MoO2 + O2 = (8/3)MoO2.75 | 2920 | 2646.85 | 2087.2927 | 2.7464 | 0.43877 | 24.5284
MO1O2_MO1O2.75 | Mo | (8/3)MoO2 + O2 = (8/3)MoO2.75 | 2930 | 2656.85 | 2146.5162 | 2.8244 | 0.45092 | 25.294
MO1O2_MO1O2.75 | Mo | (8/3)MoO2 + O2 = (8/3)MoO2.75 | 2940 | 2666.85 | 2206.75 | 2.9036 | 0.46294 | 26.0568
MO1O2_MO1O2.75 | Mo | (8/3)MoO2 + O2 = (8/3)MoO2.75 | 2950 | 2676.85 | 2267.9929 | 2.9842 | 0.47483 | 26.8169
MO1O2_MO1O2.75 | Mo | (8/3)MoO2 + O2 = (8/3)MoO2.75 | 2960 | 2686.85 | 2330.2434 | 3.0661 | 0.48659 | 27.5742
MO1O2_MO1O2.75 | Mo | (8/3)MoO2 + O2 = (8/3)MoO2.75 | 2970 | 2696.85 | 2393.4998 | 3.1493 | 0.49822 | 28.3287
MO1O2_MO1O2.75 | Mo | (8/3)MoO2 + O2 = (8/3)MoO2.75 | 2980 | 2706.85 | 2457.7597 | 3.2339 | 0.50973 | 29.0806
MO1O2_MO1O2.75 | Mo | (8/3)MoO2 + O2 = (8/3)MoO2.75 | 2990 | 2716.85 | 2523.0204 | 3.3198 | 0.52111 | 29.8296
MO1O2_MO1O2.75 | Mo | (8/3)MoO2 + O2 = (8/3)MoO2.75 | 3000 | 2726.85 | 2589.2787 | 3.4069 | 0.53237 | 30.576
MO1O2.75_MO1O2.875 | Mo | 16MoO2.75 + O2 = 16MoO2.875 | 300 | 26.85 | 1.4999e-42 | 1.9735e-45 | -44.7048 | -256.7586
MO1O2.75_MO1O2.875 | Mo | 16MoO2.75 + O2 = 16MoO2.875 | 310 | 36.85 | 7.2046e-41 | 9.4798e-44 | -43.0232 | -255.3373
MO1O2.75_MO1O2.875 | Mo | 16MoO2.75 + O2 = 16MoO2.875 | 320 | 46.85 | 2.7141e-39 | 3.5711e-42 | -41.4472 | -253.9189
MO1O2.75_MO1O2.875 | Mo | 16MoO2.75 + O2 = 16MoO2.875 | 330 | 56.85 | 8.1975e-38 | 1.0786e-40 | -39.9671 | -252.5031
MO1O2.75_MO1O2.875 | Mo | 16MoO2.75 + O2 = 16MoO2.875 | 340 | 66.85 | 2.0243e-36 | 2.6636e-39 | -38.5745 | -251.0901
MO1O2.75_MO1O2.875 | Mo | 16MoO2.75 + O2 = 16MoO2.875 | 350 | 76.85 | 4.1582e-35 | 5.4714e-38 | -37.2619 | -249.6795
MO1O2.75_MO1O2.875 | Mo | 16MoO2.75 + O2 = 16MoO2.875 | 360 | 86.85 | 7.2153e-34 | 9.4939e-37 | -36.0226 | -248.2715
MO1O2.75_MO1O2.875 | Mo | 16MoO2.75 + O2 = 16MoO2.875 | 370 | 96.85 | 1.0722e-32 | 1.4108e-35 | -34.8505 | -246.8659
MO1O2.75_MO1O2.875 | Mo | 16MoO2.75 + O2 = 16MoO2.875 | 380 | 106.85 | 1.3813e-31 | 1.8174e-34 | -33.7405 | -245.4627
MO1O2.75_MO1O2.875 | Mo | 16MoO2.75 + O2 = 16MoO2.875 | 390 | 116.85 | 1.5597e-30 | 2.0523e-33 | -32.6878 | -244.0617
MO1O2.75_MO1O2.875 | Mo | 16MoO2.75 + O2 = 16MoO2.875 | 400 | 126.85 | 1.5592e-29 | 2.0515e-32 | -31.6879 | -242.663
MO1O2.75_MO1O2.875 | Mo | 16MoO2.75 + O2 = 16MoO2.875 | 410 | 136.85 | 1.3921e-28 | 1.8318e-31 | -30.7371 | -241.2665
MO1O2.75_MO1O2.875 | Mo | 16MoO2.75 + O2 = 16MoO2.875 | 420 | 146.85 | 1.1193e-27 | 1.4727e-30 | -29.8319 | -239.8721
MO1O2.75_MO1O2.875 | Mo | 16MoO2.75 + O2 = 16MoO2.875 | 430 | 156.85 | 8.1628e-27 | 1.0741e-29 | -28.969 | -238.4797
MO1O2.75_MO1O2.875 | Mo | 16MoO2.75 + O2 = 16MoO2.875 | 440 | 166.85 | 5.436e-26 | 7.1526e-29 | -28.1455 | -237.0894
MO1O2.75_MO1O2.875 | Mo | 16MoO2.75 + O2 = 16MoO2.875 | 450 | 176.85 | 3.3257e-25 | 4.376e-28 | -27.3589 | -235.701
MO1O2.75_MO1O2.875 | Mo | 16MoO2.75 + O2 = 16MoO2.875 | 460 | 186.85 | 1.8797e-24 | 2.4732e-27 | -26.6067 | -234.3145
MO1O2.75_MO1O2.875 | Mo | 16MoO2.75 + O2 = 16MoO2.875 | 470 | 196.85 | 9.8641e-24 | 1.2979e-26 | -25.8868 | -232.93
MO1O2.75_MO1O2.875 | Mo | 16MoO2.75 + O2 = 16MoO2.875 | 480 | 206.85 | 4.8287e-23 | 6.3536e-26 | -25.197 | -231.5472
MO1O2.75_MO1O2.875 | Mo | 16MoO2.75 + O2 = 16MoO2.875 | 490 | 216.85 | 2.2144e-22 | 2.9137e-25 | -24.5355 | -230.1663
MO1O2.75_MO1O2.875 | Mo | 16MoO2.75 + O2 = 16MoO2.875 | 500 | 226.85 | 9.5511e-22 | 1.2567e-24 | -23.9008 | -228.7871
MO1O2.75_MO1O2.875 | Mo | 16MoO2.75 + O2 = 16MoO2.875 | 510 | 236.85 | 3.8884e-21 | 5.1163e-24 | -23.291 | -227.4097
MO1O2.75_MO1O2.875 | Mo | 16MoO2.75 + O2 = 16MoO2.875 | 520 | 246.85 | 1.4992e-20 | 1.9726e-23 | -22.705 | -226.034
MO1O2.75_MO1O2.875 | Mo | 16MoO2.75 + O2 = 16MoO2.875 | 530 | 256.85 | 5.4912e-20 | 7.2253e-23 | -22.1411 | -224.66
MO1O2.75_MO1O2.875 | Mo | 16MoO2.75 + O2 = 16MoO2.875 | 540 | 266.85 | 1.9162e-19 | 2.5213e-22 | -21.5984 | -223.2877
MO1O2.75_MO1O2.875 | Mo | 16MoO2.75 + O2 = 16MoO2.875 | 550 | 276.85 | 6.3872e-19 | 8.4042e-22 | -21.0755 | -221.917
MO1O2.75_MO1O2.875 | Mo | 16MoO2.75 + O2 = 16MoO2.875 | 560 | 286.85 | 2.0387e-18 | 2.6825e-21 | -20.5715 | -220.5479
MO1O2.75_MO1O2.875 | Mo | 16MoO2.75 + O2 = 16MoO2.875 | 570 | 296.85 | 6.2456e-18 | 8.218e-21 | -20.0852 | -219.1804
MO1O2.75_MO1O2.875 | Mo | 16MoO2.75 + O2 = 16MoO2.875 | 580 | 306.85 | 1.8403e-17 | 2.4214e-20 | -19.6159 | -217.8145
MO1O2.75_MO1O2.875 | Mo | 16MoO2.75 + O2 = 16MoO2.875 | 590 | 316.85 | 5.2257e-17 | 6.8759e-20 | -19.1627 | -216.4502
MO1O2.75_MO1O2.875 | Mo | 16MoO2.75 + O2 = 16MoO2.875 | 600 | 326.85 | 1.4327e-16 | 1.8851e-19 | -18.7247 | -215.0874
MO1O2.75_MO1O2.875 | Mo | 16MoO2.75 + O2 = 16MoO2.875 | 610 | 336.85 | 3.7991e-16 | 4.9988e-19 | -18.3011 | -213.7262
MO1O2.75_MO1O2.875 | Mo | 16MoO2.75 + O2 = 16MoO2.875 | 620 | 346.85 | 9.7589e-16 | 1.2841e-18 | -17.8914 | -212.3666
MO1O2.75_MO1O2.875 | Mo | 16MoO2.75 + O2 = 16MoO2.875 | 630 | 356.85 | 2.4322e-15 | 3.2002e-18 | -17.4948 | -211.0085
MO1O2.75_MO1O2.875 | Mo | 16MoO2.75 + O2 = 16MoO2.875 | 640 | 366.85 | 5.8893e-15 | 7.7491e-18 | -17.1107 | -209.6519
MO1O2.75_MO1O2.875 | Mo | 16MoO2.75 + O2 = 16MoO2.875 | 650 | 376.85 | 1.3874e-14 | 1.8255e-17 | -16.7386 | -208.2969
MO1O2.75_MO1O2.875 | Mo | 16MoO2.75 + O2 = 16MoO2.875 | 660 | 386.85 | 3.1837e-14 | 4.1891e-17 | -16.3779 | -206.9434
MO1O2.75_MO1O2.875 | Mo | 16MoO2.75 + O2 = 16MoO2.875 | 670 | 396.85 | 7.1249e-14 | 9.3749e-17 | -16.028 | -205.5914
MO1O2.75_MO1O2.875 | Mo | 16MoO2.75 + O2 = 16MoO2.875 | 680 | 406.85 | 1.5567e-13 | 2.0483e-16 | -15.6886 | -204.241
MO1O2.75_MO1O2.875 | Mo | 16MoO2.75 + O2 = 16MoO2.875 | 690 | 416.85 | 3.3243e-13 | 4.3741e-16 | -15.3591 | -202.8921
MO1O2.75_MO1O2.875 | Mo | 16MoO2.75 + O2 = 16MoO2.875 | 700 | 426.85 | 6.9447e-13 | 9.1378e-16 | -15.0392 | -201.5447
MO1O2.75_MO1O2.875 | Mo | 16MoO2.75 + O2 = 16MoO2.875 | 710 | 436.85 | 1.4206e-12 | 1.8693e-15 | -14.7283 | -200.1989
MO1O2.75_MO1O2.875 | Mo | 16MoO2.75 + O2 = 16MoO2.875 | 720 | 446.85 | 2.8481e-12 | 3.7476e-15 | -14.4263 | -198.8547
MO1O2.75_MO1O2.875 | Mo | 16MoO2.75 + O2 = 16MoO2.875 | 730 | 456.85 | 5.6009e-12 | 7.3696e-15 | -14.1326 | -197.512
MO1O2.75_MO1O2.875 | Mo | 16MoO2.75 + O2 = 16MoO2.875 | 740 | 466.85 | 1.0812e-11 | 1.4226e-14 | -13.8469 | -196.1709
MO1O2.75_MO1O2.875 | Mo | 16MoO2.75 + O2 = 16MoO2.875 | 750 | 476.85 | 2.0503e-11 | 2.6977e-14 | -13.569 | -194.8314
MO1O2.75_MO1O2.875 | Mo | 16MoO2.75 + O2 = 16MoO2.875 | 760 | 486.85 | 3.8221e-11 | 5.0291e-14 | -13.2985 | -193.4935
MO1O2.75_MO1O2.875 | Mo | 16MoO2.75 + O2 = 16MoO2.875 | 770 | 496.85 | 7.0091e-11 | 9.2226e-14 | -13.0351 | -192.1572
MO1O2.75_MO1O2.875 | Mo | 16MoO2.75 + O2 = 16MoO2.875 | 780 | 506.85 | 1.2652e-10 | 1.6647e-13 | -12.7787 | -190.8225
MO1O2.75_MO1O2.875 | Mo | 16MoO2.75 + O2 = 16MoO2.875 | 790 | 516.85 | 2.2493e-10 | 2.9597e-13 | -12.5288 | -189.4894
MO1O2.75_MO1O2.875 | Mo | 16MoO2.75 + O2 = 16MoO2.875 | 800 | 526.85 | 3.9409e-10 | 5.1854e-13 | -12.2852 | -188.158
MO1O2.75_MO1O2.875 | Mo | 16MoO2.75 + O2 = 16MoO2.875 | 810 | 536.85 | 6.8079e-10 | 8.9578e-13 | -12.0478 | -186.8283
MO1O2.75_MO1O2.875 | Mo | 16MoO2.75 + O2 = 16MoO2.875 | 820 | 546.85 | 1.1602e-09 | 1.5266e-12 | -11.8163 | -185.5002
MO1O2.75_MO1O2.875 | Mo | 16MoO2.75 + O2 = 16MoO2.875 | 830 | 556.85 | 1.9515e-09 | 2.5678e-12 | -11.5904 | -184.1739
MO1O2.75_MO1O2.875 | Mo | 16MoO2.75 + O2 = 16MoO2.875 | 840 | 566.85 | 3.2413e-09 | 4.2649e-12 | -11.3701 | -182.8492
MO1O2.75_MO1O2.875 | Mo | 16MoO2.75 + O2 = 16MoO2.875 | 850 | 576.85 | 5.3184e-09 | 6.9979e-12 | -11.155 | -181.5263
MO1O2.75_MO1O2.875 | Mo | 16MoO2.75 + O2 = 16MoO2.875 | 860 | 586.85 | 8.6245e-09 | 1.1348e-11 | -10.9451 | -180.2052
MO1O2.75_MO1O2.875 | Mo | 16MoO2.75 + O2 = 16MoO2.875 | 870 | 596.85 | 1.3828e-08 | 1.8194e-11 | -10.7401 | -178.8858
MO1O2.75_MO1O2.875 | Mo | 16MoO2.75 + O2 = 16MoO2.875 | 880 | 606.85 | 2.1928e-08 | 2.8853e-11 | -10.5398 | -177.5682
MO1O2.75_MO1O2.875 | Mo | 16MoO2.75 + O2 = 16MoO2.875 | 890 | 616.85 | 3.4407e-08 | 4.5273e-11 | -10.3442 | -176.2524
MO1O2.75_MO1O2.875 | Mo | 16MoO2.75 + O2 = 16MoO2.875 | 900 | 626.85 | 5.3438e-08 | 7.0313e-11 | -10.153 | -174.9385
MO1O2.75_MO1O2.875 | Mo | 16MoO2.75 + O2 = 16MoO2.875 | 910 | 636.85 | 8.2174e-08 | 1.0812e-10 | -9.9661 | -173.6264
MO1O2.75_MO1O2.875 | Mo | 16MoO2.75 + O2 = 16MoO2.875 | 920 | 646.85 | 1.2516e-07 | 1.6468e-10 | -9.7834 | -172.3161
MO1O2.75_MO1O2.875 | Mo | 16MoO2.75 + O2 = 16MoO2.875 | 930 | 656.85 | 1.8886e-07 | 2.485e-10 | -9.6047 | -171.0077
MO1O2.75_MO1O2.875 | Mo | 16MoO2.75 + O2 = 16MoO2.875 | 940 | 666.85 | 2.8243e-07 | 3.7162e-10 | -9.4299 | -169.7012
MO1O2.75_MO1O2.875 | Mo | 16MoO2.75 + O2 = 16MoO2.875 | 950 | 676.85 | 4.187e-07 | 5.5092e-10 | -9.2589 | -168.3967
MO1O2.75_MO1O2.875 | Mo | 16MoO2.75 + O2 = 16MoO2.875 | 960 | 686.85 | 6.1549e-07 | 8.0986e-10 | -9.0916 | -167.0941
MO1O2.75_MO1O2.875 | Mo | 16MoO2.75 + O2 = 16MoO2.875 | 970 | 696.85 | 8.9741e-07 | 1.1808e-09 | -8.9278 | -165.7934
MO1O2.75_MO1O2.875 | Mo | 16MoO2.75 + O2 = 16MoO2.875 | 980 | 706.85 | 1.2981e-06 | 1.708e-09 | -8.7675 | -164.4947
MO1O2.75_MO1O2.875 | Mo | 16MoO2.75 + O2 = 16MoO2.875 | 990 | 716.85 | 1.8633e-06 | 2.4517e-09 | -8.6105 | -163.198
MO1O2.75_MO1O2.875 | Mo | 16MoO2.75 + O2 = 16MoO2.875 | 1000 | 726.85 | 2.6547e-06 | 3.493e-09 | -8.4568 | -161.9033
MO1O2.75_MO1O2.875 | Mo | 16MoO2.75 + O2 = 16MoO2.875 | 1010 | 736.85 | 3.7549e-06 | 4.9407e-09 | -8.3062 | -160.6107
MO1O2.75_MO1O2.875 | Mo | 16MoO2.75 + O2 = 16MoO2.875 | 1020 | 746.85 | 5.2738e-06 | 6.9392e-09 | -8.1587 | -159.3201
MO1O2.75_MO1O2.875 | Mo | 16MoO2.75 + O2 = 16MoO2.875 | 1030 | 756.85 | 7.3566e-06 | 9.6798e-09 | -8.0141 | -158.0315
MO1O2.75_MO1O2.875 | Mo | 16MoO2.75 + O2 = 16MoO2.875 | 1040 | 766.85 | 1.0194e-05 | 1.3413e-08 | -7.8725 | -156.7451
MO1O2.75_MO1O2.875 | Mo | 16MoO2.75 + O2 = 16MoO2.875 | 1050 | 776.85 | 1.4035e-05 | 1.8467e-08 | -7.7336 | -155.4607
MO1O2.75_MO1O2.875 | Mo | 16MoO2.75 + O2 = 16MoO2.875 | 1060 | 786.85 | 1.9203e-05 | 2.5266e-08 | -7.5975 | -154.1785
MO1O2.75_MO1O2.875 | Mo | 16MoO2.75 + O2 = 16MoO2.875 | 1070 | 796.85 | 2.6113e-05 | 3.4359e-08 | -7.464 | -152.8985
MO1O2.75_MO1O2.875 | Mo | 16MoO2.75 + O2 = 16MoO2.875 | 1080 | 806.85 | 3.5299e-05 | 4.6446e-08 | -7.333 | -151.6206
MO1O2.75_MO1O2.875 | Mo | 16MoO2.75 + O2 = 16MoO2.875 | 1090 | 816.85 | 4.7443e-05 | 6.2425e-08 | -7.2046 | -150.3448
MO1O2.75_MO1O2.875 | Mo | 16MoO2.75 + O2 = 16MoO2.875 | 1100 | 826.85 | 6.3408e-05 | 8.3432e-08 | -7.0787 | -149.0713
MO1O2.75_MO1O2.875 | Mo | 16MoO2.75 + O2 = 16MoO2.875 | 1110 | 836.85 | 8.4283e-05 | 1.109e-07 | -6.9551 | -147.8
MO1O2.75_MO1O2.875 | Mo | 16MoO2.75 + O2 = 16MoO2.875 | 1120 | 846.85 | 0.00011144 | 1.4663e-07 | -6.8338 | -146.531
MO1O2.75_MO1O2.875 | Mo | 16MoO2.75 + O2 = 16MoO2.875 | 1130 | 856.85 | 0.00014658 | 1.9286e-07 | -6.7148 | -145.2641
MO1O2.75_MO1O2.875 | Mo | 16MoO2.75 + O2 = 16MoO2.875 | 1140 | 866.85 | 0.00019182 | 2.524e-07 | -6.5979 | -143.9996
MO1O2.75_MO1O2.875 | Mo | 16MoO2.75 + O2 = 16MoO2.875 | 1150 | 876.85 | 0.00024981 | 3.287e-07 | -6.4832 | -142.7373
MO1O2.75_MO1O2.875 | Mo | 16MoO2.75 + O2 = 16MoO2.875 | 1150 | 876.85 | 0.0002498 | 3.2868e-07 | -6.4832 | -142.7377
MO1O2.75_MO1O2.875 | Mo | 16MoO2.75 + O2 = 16MoO2.875 | 1160 | 886.85 | 0.00032377 | 4.2601e-07 | -6.3706 | -141.4774
MO1O2.75_MO1O2.875 | Mo | 16MoO2.75 + O2 = 16MoO2.875 | 1170 | 896.85 | 0.00041766 | 5.4956e-07 | -6.26 | -140.2197
MO1O2.75_MO1O2.875 | Mo | 16MoO2.75 + O2 = 16MoO2.875 | 1180 | 906.85 | 0.00053635 | 7.0572e-07 | -6.1514 | -138.9644
MO1O2.75_MO1O2.875 | Mo | 16MoO2.75 + O2 = 16MoO2.875 | 1190 | 916.85 | 0.0006857 | 9.0223e-07 | -6.0447 | -137.7115
MO1O2.75_MO1O2.875 | Mo | 16MoO2.75 + O2 = 16MoO2.875 | 1200 | 926.85 | 0.00087285 | 1.1485e-06 | -5.9399 | -136.4609
MO1O2.75_MO1O2.875 | Mo | 16MoO2.75 + O2 = 16MoO2.875 | 1210 | 936.85 | 0.0011064 | 1.4558e-06 | -5.8369 | -135.2128
MO1O2.75_MO1O2.875 | Mo | 16MoO2.75 + O2 = 16MoO2.875 | 1220 | 946.85 | 0.0013967 | 1.8377e-06 | -5.7357 | -133.967
MO1O2.75_MO1O2.875 | Mo | 16MoO2.75 + O2 = 16MoO2.875 | 1230 | 956.85 | 0.001756 | 2.3105e-06 | -5.6363 | -132.7236
MO1O2.75_MO1O2.875 | Mo | 16MoO2.75 + O2 = 16MoO2.875 | 1240 | 966.85 | 0.0021991 | 2.8936e-06 | -5.5386 | -131.4827
MO1O2.75_MO1O2.875 | Mo | 16MoO2.75 + O2 = 16MoO2.875 | 1250 | 976.85 | 0.0027435 | 3.6099e-06 | -5.4425 | -130.2442
MO1O2.75_MO1O2.875 | Mo | 16MoO2.75 + O2 = 16MoO2.875 | 1260 | 986.85 | 0.0034099 | 4.4867e-06 | -5.3481 | -129.0082
MO1O2.75_MO1O2.875 | Mo | 16MoO2.75 + O2 = 16MoO2.875 | 1270 | 996.85 | 0.0042227 | 5.5562e-06 | -5.2552 | -127.7747
MO1O2.75_MO1O2.875 | Mo | 16MoO2.75 + O2 = 16MoO2.875 | 1280 | 1006.85 | 0.0052105 | 6.8559e-06 | -5.1639 | -126.5437
MO1O2.75_MO1O2.875 | Mo | 16MoO2.75 + O2 = 16MoO2.875 | 1290 | 1016.85 | 0.006407 | 8.4302e-06 | -5.0742 | -125.3152
MO1O2.75_MO1O2.875 | Mo | 16MoO2.75 + O2 = 16MoO2.875 | 1300 | 1026.85 | 0.0078514 | 1.0331e-05 | -4.9859 | -124.0892
MO1O2.75_MO1O2.875 | Mo | 16MoO2.75 + O2 = 16MoO2.875 | 1310 | 1036.85 | 0.0095893 | 1.2618e-05 | -4.899 | -122.8658
MO1O2.75_MO1O2.875 | Mo | 16MoO2.75 + O2 = 16MoO2.875 | 1320 | 1046.85 | 0.011674 | 1.536e-05 | -4.8136 | -121.6449
MO1O2.75_MO1O2.875 | Mo | 16MoO2.75 + O2 = 16MoO2.875 | 1330 | 1056.85 | 0.014166 | 1.864e-05 | -4.7296 | -120.4266
MO1O2.75_MO1O2.875 | Mo | 16MoO2.75 + O2 = 16MoO2.875 | 1340 | 1066.85 | 0.017137 | 2.2549e-05 | -4.6469 | -119.2109
MO1O2.75_MO1O2.875 | Mo | 16MoO2.75 + O2 = 16MoO2.875 | 1350 | 1076.85 | 0.020668 | 2.7195e-05 | -4.5655 | -117.9977
MO1O2.75_MO1O2.875 | Mo | 16MoO2.75 + O2 = 16MoO2.875 | 1360 | 1086.85 | 0.024852 | 3.27e-05 | -4.4855 | -116.7872
MO1O2.75_MO1O2.875 | Mo | 16MoO2.75 + O2 = 16MoO2.875 | 1370 | 1096.85 | 0.029796 | 3.9205e-05 | -4.4067 | -115.5794
MO1O2.75_MO1O2.875 | Mo | 16MoO2.75 + O2 = 16MoO2.875 | 1380 | 1106.85 | 0.035621 | 4.6869e-05 | -4.3291 | -114.3741
MO1O2.75_MO1O2.875 | Mo | 16MoO2.75 + O2 = 16MoO2.875 | 1390 | 1116.85 | 0.042466 | 5.5876e-05 | -4.2528 | -113.1715
MO1O2.75_MO1O2.875 | Mo | 16MoO2.75 + O2 = 16MoO2.875 | 1400 | 1126.85 | 0.050488 | 6.6431e-05 | -4.1776 | -111.9716
MO1O2.75_MO1O2.875 | Mo | 16MoO2.75 + O2 = 16MoO2.875 | 1410 | 1136.85 | 0.059864 | 7.8768e-05 | -4.1036 | -110.7743
MO1O2.75_MO1O2.875 | Mo | 16MoO2.75 + O2 = 16MoO2.875 | 1420 | 1146.85 | 0.070795 | 9.3152e-05 | -4.0308 | -109.5798
MO1O2.75_MO1O2.875 | Mo | 16MoO2.75 + O2 = 16MoO2.875 | 1430 | 1156.85 | 0.083508 | 0.00010988 | -3.9591 | -108.3879
MO1O2.75_MO1O2.875 | Mo | 16MoO2.75 + O2 = 16MoO2.875 | 1440 | 1166.85 | 0.098255 | 0.00012928 | -3.8885 | -107.1988
MO1O2.75_MO1O2.875 | Mo | 16MoO2.75 + O2 = 16MoO2.875 | 1450 | 1176.85 | 0.11532 | 0.00015174 | -3.8189 | -106.0124
MO1O2.75_MO1O2.875 | Mo | 16MoO2.75 + O2 = 16MoO2.875 | 1460 | 1186.85 | 0.13502 | 0.00017766 | -3.7504 | -104.8287
MO1O2.75_MO1O2.875 | Mo | 16MoO2.75 + O2 = 16MoO2.875 | 1470 | 1196.85 | 0.15772 | 0.00020753 | -3.6829 | -103.6478
MO1O2.75_MO1O2.875 | Mo | 16MoO2.75 + O2 = 16MoO2.875 | 1480 | 1206.85 | 0.1838 | 0.00024185 | -3.6165 | -102.4697
MO1O2.75_MO1O2.875 | Mo | 16MoO2.75 + O2 = 16MoO2.875 | 1490 | 1216.85 | 0.21371 | 0.0002812 | -3.551 | -101.2943
MO1O2.75_MO1O2.875 | Mo | 16MoO2.75 + O2 = 16MoO2.875 | 1500 | 1226.85 | 0.24793 | 0.00032623 | -3.4865 | -100.1218
MO1O2.75_MO1O2.875 | Mo | 16MoO2.75 + O2 = 16MoO2.875 | 1510 | 1236.85 | 0.287 | 0.00037764 | -3.4229 | -98.952
MO1O2.75_MO1O2.875 | Mo | 16MoO2.75 + O2 = 16MoO2.875 | 1520 | 1246.85 | 0.33152 | 0.00043621 | -3.3603 | -97.785
MO1O2.75_MO1O2.875 | Mo | 16MoO2.75 + O2 = 16MoO2.875 | 1530 | 1256.85 | 0.38213 | 0.00050281 | -3.2986 | -96.6209
MO1O2.75_MO1O2.875 | Mo | 16MoO2.75 + O2 = 16MoO2.875 | 1540 | 1266.85 | 0.43956 | 0.00057837 | -3.2378 | -95.4596
MO1O2.75_MO1O2.875 | Mo | 16MoO2.75 + O2 = 16MoO2.875 | 1550 | 1276.85 | 0.5046 | 0.00066395 | -3.1779 | -94.3011
MO1O2.75_MO1O2.875 | Mo | 16MoO2.75 + O2 = 16MoO2.875 | 1560 | 1286.85 | 0.57812 | 0.00076068 | -3.1188 | -93.1455
MO1O2.75_MO1O2.875 | Mo | 16MoO2.75 + O2 = 16MoO2.875 | 1570 | 1296.85 | 0.66105 | 0.0008698 | -3.0606 | -91.9927
MO1O2.75_MO1O2.875 | Mo | 16MoO2.75 + O2 = 16MoO2.875 | 1580 | 1306.85 | 0.75443 | 0.00099266 | -3.0032 | -90.8429
MO1O2.75_MO1O2.875 | Mo | 16MoO2.75 + O2 = 16MoO2.875 | 1590 | 1316.85 | 0.85938 | 0.0011308 | -2.9466 | -89.6959
MO1O2.75_MO1O2.875 | Mo | 16MoO2.75 + O2 = 16MoO2.875 | 1600 | 1326.85 | 0.97713 | 0.0012857 | -2.8909 | -88.5518
MO1O2.75_MO1O2.875 | Mo | 16MoO2.75 + O2 = 16MoO2.875 | 1610 | 1336.85 | 1.109 | 0.0014592 | -2.8359 | -87.4106
MO1O2.75_MO1O2.875 | Mo | 16MoO2.75 + O2 = 16MoO2.875 | 1620 | 1346.85 | 1.2564 | 0.0016532 | -2.7817 | -86.2723
MO1O2.75_MO1O2.875 | Mo | 16MoO2.75 + O2 = 16MoO2.875 | 1630 | 1356.85 | 1.421 | 0.0018697 | -2.7282 | -85.137
MO1O2.75_MO1O2.875 | Mo | 16MoO2.75 + O2 = 16MoO2.875 | 1640 | 1366.85 | 1.6043 | 0.0021109 | -2.6755 | -84.0046
MO1O2.75_MO1O2.875 | Mo | 16MoO2.75 + O2 = 16MoO2.875 | 1650 | 1376.85 | 1.8082 | 0.0023793 | -2.6236 | -82.8751
MO1O2.75_MO1O2.875 | Mo | 16MoO2.75 + O2 = 16MoO2.875 | 1660 | 1386.85 | 2.0347 | 0.0026773 | -2.5723 | -81.7486
MO1O2.75_MO1O2.875 | Mo | 16MoO2.75 + O2 = 16MoO2.875 | 1670 | 1396.85 | 2.2859 | 0.0030077 | -2.5218 | -80.6251
MO1O2.75_MO1O2.875 | Mo | 16MoO2.75 + O2 = 16MoO2.875 | 1680 | 1406.85 | 2.5639 | 0.0033736 | -2.4719 | -79.5045
MO1O2.75_MO1O2.875 | Mo | 16MoO2.75 + O2 = 16MoO2.875 | 1690 | 1416.85 | 2.8713 | 0.003778 | -2.4227 | -78.3869
MO1O2.75_MO1O2.875 | Mo | 16MoO2.75 + O2 = 16MoO2.875 | 1700 | 1426.85 | 3.2105 | 0.0042243 | -2.3742 | -77.2723
MO1O2.75_MO1O2.875 | Mo | 16MoO2.75 + O2 = 16MoO2.875 | 1710 | 1436.85 | 3.5844 | 0.0047163 | -2.3264 | -76.1607
MO1O2.75_MO1O2.875 | Mo | 16MoO2.75 + O2 = 16MoO2.875 | 1720 | 1446.85 | 3.9958 | 0.0052576 | -2.2792 | -75.0521
MO1O2.75_MO1O2.875 | Mo | 16MoO2.75 + O2 = 16MoO2.875 | 1730 | 1456.85 | 4.4479 | 0.0058526 | -2.2327 | -73.9465
MO1O2.75_MO1O2.875 | Mo | 16MoO2.75 + O2 = 16MoO2.875 | 1740 | 1466.85 | 4.9441 | 0.0065054 | -2.1867 | -72.8439
MO1O2.75_MO1O2.875 | Mo | 16MoO2.75 + O2 = 16MoO2.875 | 1750 | 1476.85 | 5.4879 | 0.0072209 | -2.1414 | -71.7444
MO1O2.75_MO1O2.875 | Mo | 16MoO2.75 + O2 = 16MoO2.875 | 1760 | 1486.85 | 6.0829 | 0.0080038 | -2.0967 | -70.6479
MO1O2.75_MO1O2.875 | Mo | 16MoO2.75 + O2 = 16MoO2.875 | 1770 | 1496.85 | 6.7333 | 0.0088596 | -2.0526 | -69.5545
MO1O2.75_MO1O2.875 | Mo | 16MoO2.75 + O2 = 16MoO2.875 | 1780 | 1506.85 | 7.4431 | 0.0097936 | -2.0091 | -68.4641
MO1O2.75_MO1O2.875 | Mo | 16MoO2.75 + O2 = 16MoO2.875 | 1790 | 1516.85 | 8.2169 | 0.010812 | -1.9661 | -67.3767
MO1O2.75_MO1O2.875 | Mo | 16MoO2.75 + O2 = 16MoO2.875 | 1800 | 1526.85 | 9.0593 | 0.01192 | -1.9237 | -66.2925
MO1O2.75_MO1O2.875 | Mo | 16MoO2.75 + O2 = 16MoO2.875 | 1810 | 1536.85 | 9.9752 | 0.013125 | -1.8819 | -65.2113
MO1O2.75_MO1O2.875 | Mo | 16MoO2.75 + O2 = 16MoO2.875 | 1820 | 1546.85 | 10.9699 | 0.014434 | -1.8406 | -64.1332
MO1O2.75_MO1O2.875 | Mo | 16MoO2.75 + O2 = 16MoO2.875 | 1830 | 1556.85 | 12.0488 | 0.015854 | -1.7999 | -63.0582
MO1O2.75_MO1O2.875 | Mo | 16MoO2.75 + O2 = 16MoO2.875 | 1840 | 1566.85 | 13.2177 | 0.017392 | -1.7597 | -61.9863
MO1O2.75_MO1O2.875 | Mo | 16MoO2.75 + O2 = 16MoO2.875 | 1850 | 1576.85 | 14.4825 | 0.019056 | -1.72 | -60.9176
MO1O2.75_MO1O2.875 | Mo | 16MoO2.75 + O2 = 16MoO2.875 | 1860 | 1586.85 | 15.8496 | 0.020855 | -1.6808 | -59.8519
MO1O2.75_MO1O2.875 | Mo | 16MoO2.75 + O2 = 16MoO2.875 | 1870 | 1596.85 | 17.3255 | 0.022797 | -1.6421 | -58.7893
MO1O2.75_MO1O2.875 | Mo | 16MoO2.75 + O2 = 16MoO2.875 | 1880 | 1606.85 | 18.9171 | 0.024891 | -1.604 | -57.7299
MO1O2.75_MO1O2.875 | Mo | 16MoO2.75 + O2 = 16MoO2.875 | 1890 | 1616.85 | 20.6316 | 0.027147 | -1.5663 | -56.6736
MO1O2.75_MO1O2.875 | Mo | 16MoO2.75 + O2 = 16MoO2.875 | 1900 | 1626.85 | 22.4766 | 0.029574 | -1.5291 | -55.6205
MO1O2.75_MO1O2.875 | Mo | 16MoO2.75 + O2 = 16MoO2.875 | 1910 | 1636.85 | 24.4596 | 0.032184 | -1.4924 | -54.5705
MO1O2.75_MO1O2.875 | Mo | 16MoO2.75 + O2 = 16MoO2.875 | 1920 | 1646.85 | 26.589 | 0.034986 | -1.4561 | -53.5237
MO1O2.75_MO1O2.875 | Mo | 16MoO2.75 + O2 = 16MoO2.875 | 1930 | 1656.85 | 28.8731 | 0.037991 | -1.4203 | -52.48
MO1O2.75_MO1O2.875 | Mo | 16MoO2.75 + O2 = 16MoO2.875 | 1940 | 1666.85 | 31.3205 | 0.041211 | -1.385 | -51.4395
MO1O2.75_MO1O2.875 | Mo | 16MoO2.75 + O2 = 16MoO2.875 | 1950 | 1676.85 | 33.9405 | 0.044659 | -1.3501 | -50.4021
MO1O2.75_MO1O2.875 | Mo | 16MoO2.75 + O2 = 16MoO2.875 | 1960 | 1686.85 | 36.7423 | 0.048345 | -1.3156 | -49.368
MO1O2.75_MO1O2.875 | Mo | 16MoO2.75 + O2 = 16MoO2.875 | 1970 | 1696.85 | 39.7357 | 0.052284 | -1.2816 | -48.337
MO1O2.75_MO1O2.875 | Mo | 16MoO2.75 + O2 = 16MoO2.875 | 1980 | 1706.85 | 42.9306 | 0.056488 | -1.248 | -47.3092
MO1O2.75_MO1O2.875 | Mo | 16MoO2.75 + O2 = 16MoO2.875 | 1990 | 1716.85 | 46.3374 | 0.06097 | -1.2149 | -46.2847
MO1O2.75_MO1O2.875 | Mo | 16MoO2.75 + O2 = 16MoO2.875 | 2010 | 1736.85 | 53.8296 | 0.070828 | -1.1498 | -44.2451
MO1O2.75_MO1O2.875 | Mo | 16MoO2.75 + O2 = 16MoO2.875 | 2020 | 1746.85 | 57.9373 | 0.076233 | -1.1179 | -43.2302
MO1O2.75_MO1O2.875 | Mo | 16MoO2.75 + O2 = 16MoO2.875 | 2030 | 1756.85 | 62.3014 | 0.081975 | -1.0863 | -42.2184
MO1O2.75_MO1O2.875 | Mo | 16MoO2.75 + O2 = 16MoO2.875 | 2040 | 1766.85 | 66.9337 | 0.088071 | -1.0552 | -41.2099
MO1O2.75_MO1O2.875 | Mo | 16MoO2.75 + O2 = 16MoO2.875 | 2050 | 1776.85 | 71.8466 | 0.094535 | -1.0244 | -40.2047
MO1O2.75_MO1O2.875 | Mo | 16MoO2.75 + O2 = 16MoO2.875 | 2060 | 1786.85 | 77.0525 | 0.10138 | -0.99403 | -39.2026
MO1O2.75_MO1O2.875 | Mo | 16MoO2.75 + O2 = 16MoO2.875 | 2070 | 1796.85 | 82.5643 | 0.10864 | -0.96402 | -38.2038
MO1O2.75_MO1O2.875 | Mo | 16MoO2.75 + O2 = 16MoO2.875 | 2080 | 1806.85 | 88.3949 | 0.11631 | -0.93439 | -37.2083
MO1O2.75_MO1O2.875 | Mo | 16MoO2.75 + O2 = 16MoO2.875 | 2090 | 1816.85 | 94.5579 | 0.12442 | -0.90512 | -36.216
MO1O2.75_MO1O2.875 | Mo | 16MoO2.75 + O2 = 16MoO2.875 | 2100 | 1826.85 | 101.0667 | 0.13298 | -0.87621 | -35.227
MO1O2.75_MO1O2.875 | Mo | 16MoO2.75 + O2 = 16MoO2.875 | 2110 | 1836.85 | 107.9354 | 0.14202 | -0.84765 | -34.2412
MO1O2.75_MO1O2.875 | Mo | 16MoO2.75 + O2 = 16MoO2.875 | 2120 | 1846.85 | 115.1781 | 0.15155 | -0.81944 | -33.2587
MO1O2.75_MO1O2.875 | Mo | 16MoO2.75 + O2 = 16MoO2.875 | 2130 | 1856.85 | 122.8091 | 0.16159 | -0.79158 | -32.2794
MO1O2.75_MO1O2.875 | Mo | 16MoO2.75 + O2 = 16MoO2.875 | 2140 | 1866.85 | 130.8432 | 0.17216 | -0.76406 | -31.3035
MO1O2.75_MO1O2.875 | Mo | 16MoO2.75 + O2 = 16MoO2.875 | 2150 | 1876.85 | 139.2951 | 0.18328 | -0.73688 | -30.3308
MO1O2.75_MO1O2.875 | Mo | 16MoO2.75 + O2 = 16MoO2.875 | 2160 | 1886.85 | 148.18 | 0.19497 | -0.71002 | -29.3614
MO1O2.75_MO1O2.875 | Mo | 16MoO2.75 + O2 = 16MoO2.875 | 2170 | 1896.85 | 157.513 | 0.20725 | -0.6835 | -28.3953
MO1O2.75_MO1O2.875 | Mo | 16MoO2.75 + O2 = 16MoO2.875 | 2180 | 1906.85 | 167.3096 | 0.22014 | -0.65729 | -27.4325
MO1O2.75_MO1O2.875 | Mo | 16MoO2.75 + O2 = 16MoO2.875 | 2190 | 1916.85 | 177.5855 | 0.23367 | -0.63141 | -26.473
MO1O2.75_MO1O2.875 | Mo | 16MoO2.75 + O2 = 16MoO2.875 | 2200 | 1926.85 | 188.3564 | 0.24784 | -0.60583 | -25.5168
MO1O2.75_MO1O2.875 | Mo | 16MoO2.75 + O2 = 16MoO2.875 | 2210 | 1936.85 | 199.6382 | 0.26268 | -0.58057 | -24.5639
MO1O2.75_MO1O2.875 | Mo | 16MoO2.75 + O2 = 16MoO2.875 | 2220 | 1946.85 | 211.447 | 0.27822 | -0.55561 | -23.6143
MO1O2.75_MO1O2.875 | Mo | 16MoO2.75 + O2 = 16MoO2.875 | 2230 | 1956.85 | 223.7988 | 0.29447 | -0.53096 | -22.668
MO1O2.75_MO1O2.875 | Mo | 16MoO2.75 + O2 = 16MoO2.875 | 2240 | 1966.85 | 236.71 | 0.31146 | -0.5066 | -21.725
MO1O2.75_MO1O2.875 | Mo | 16MoO2.75 + O2 = 16MoO2.875 | 2250 | 1976.85 | 250.1967 | 0.32921 | -0.48253 | -20.7854
MO1O2.75_MO1O2.875 | Mo | 16MoO2.75 + O2 = 16MoO2.875 | 2260 | 1986.85 | 264.2754 | 0.34773 | -0.45876 | -19.8491
MO1O2.75_MO1O2.875 | Mo | 16MoO2.75 + O2 = 16MoO2.875 | 2270 | 1996.85 | 278.9625 | 0.36706 | -0.43527 | -18.9161
MO1O2.75_MO1O2.875 | Mo | 16MoO2.75 + O2 = 16MoO2.875 | 2280 | 2006.85 | 294.2744 | 0.3872 | -0.41206 | -17.9865
MO1O2.75_MO1O2.875 | Mo | 16MoO2.75 + O2 = 16MoO2.875 | 2290 | 2016.85 | 310.2275 | 0.40819 | -0.38913 | -17.0602
MO1O2.75_MO1O2.875 | Mo | 16MoO2.75 + O2 = 16MoO2.875 | 2300 | 2026.85 | 326.8382 | 0.43005 | -0.36648 | -16.1372
MO1O2.75_MO1O2.875 | Mo | 16MoO2.75 + O2 = 16MoO2.875 | 2310 | 2036.85 | 344.1229 | 0.45279 | -0.3441 | -15.2176
MO1O2.75_MO1O2.875 | Mo | 16MoO2.75 + O2 = 16MoO2.875 | 2320 | 2046.85 | 362.0979 | 0.47644 | -0.32199 | -14.3013
MO1O2.75_MO1O2.875 | Mo | 16MoO2.75 + O2 = 16MoO2.875 | 2330 | 2056.85 | 380.7794 | 0.50103 | -0.30014 | -13.3884
MO1O2.75_MO1O2.875 | Mo | 16MoO2.75 + O2 = 16MoO2.875 | 2340 | 2066.85 | 400.1836 | 0.52656 | -0.27855 | -12.4789
MO1O2.75_MO1O2.875 | Mo | 16MoO2.75 + O2 = 16MoO2.875 | 2350 | 2076.85 | 420.3265 | 0.55306 | -0.25723 | -11.5727
MO1O2.75_MO1O2.875 | Mo | 16MoO2.75 + O2 = 16MoO2.875 | 2360 | 2086.85 | 441.2239 | 0.58056 | -0.23615 | -10.6698
MO1O2.75_MO1O2.875 | Mo | 16MoO2.75 + O2 = 16MoO2.875 | 2370 | 2096.85 | 462.8916 | 0.60907 | -0.21533 | -9.7704
MO1O2.75_MO1O2.875 | Mo | 16MoO2.75 + O2 = 16MoO2.875 | 2380 | 2106.85 | 485.3451 | 0.63861 | -0.19476 | -8.8743
MO1O2.75_MO1O2.875 | Mo | 16MoO2.75 + O2 = 16MoO2.875 | 2390 | 2116.85 | 508.5997 | 0.66921 | -0.17444 | -7.9816
MO1O2.75_MO1O2.875 | Mo | 16MoO2.75 + O2 = 16MoO2.875 | 2400 | 2126.85 | 532.6706 | 0.70088 | -0.15435 | -7.0922
MO1O2.75_MO1O2.875 | Mo | 16MoO2.75 + O2 = 16MoO2.875 | 2410 | 2136.85 | 557.5727 | 0.73365 | -0.13451 | -6.2062
MO1O2.75_MO1O2.875 | Mo | 16MoO2.75 + O2 = 16MoO2.875 | 2420 | 2146.85 | 583.3206 | 0.76753 | -0.11491 | -5.3236
MO1O2.75_MO1O2.875 | Mo | 16MoO2.75 + O2 = 16MoO2.875 | 2430 | 2156.85 | 609.9285 | 0.80254 | -0.095535 | -4.4444
MO1O2.75_MO1O2.875 | Mo | 16MoO2.75 + O2 = 16MoO2.875 | 2440 | 2166.85 | 637.4106 | 0.8387 | -0.076394 | -3.5686
MO1O2.75_MO1O2.875 | Mo | 16MoO2.75 + O2 = 16MoO2.875 | 2450 | 2176.85 | 665.7806 | 0.87603 | -0.057482 | -2.6962
MO1O2.75_MO1O2.875 | Mo | 16MoO2.75 + O2 = 16MoO2.875 | 2460 | 2186.85 | 695.0518 | 0.91454 | -0.038796 | -1.8272
MO1O2.75_MO1O2.875 | Mo | 16MoO2.75 + O2 = 16MoO2.875 | 2470 | 2196.85 | 725.2372 | 0.95426 | -0.020334 | -0.96152
MO1O2.75_MO1O2.875 | Mo | 16MoO2.75 + O2 = 16MoO2.875 | 2480 | 2206.85 | 756.3494 | 0.9952 | -0.0020911 | -0.099284
MO1O2.75_MO1O2.875 | Mo | 16MoO2.75 + O2 = 16MoO2.875 | 2490 | 2216.85 | 788.4007 | 1.0374 | 0.015933 | 0.75955
MO1O2.75_MO1O2.875 | Mo | 16MoO2.75 + O2 = 16MoO2.875 | 2500 | 2226.85 | 821.4029 | 1.0808 | 0.033743 | 1.615
MO1O2.75_MO1O2.875 | Mo | 16MoO2.75 + O2 = 16MoO2.875 | 2510 | 2236.85 | 855.3673 | 1.1255 | 0.051339 | 2.467
MO1O2.75_MO1O2.875 | Mo | 16MoO2.75 + O2 = 16MoO2.875 | 2520 | 2246.85 | 890.3049 | 1.1715 | 0.068725 | 3.3156
MO1O2.75_MO1O2.875 | Mo | 16MoO2.75 + O2 = 16MoO2.875 | 2530 | 2256.85 | 926.226 | 1.2187 | 0.085903 | 4.1608
MO1O2.75_MO1O2.875 | Mo | 16MoO2.75 + O2 = 16MoO2.875 | 2540 | 2266.85 | 963.1407 | 1.2673 | 0.10288 | 5.0026
MO1O2.75_MO1O2.875 | Mo | 16MoO2.75 + O2 = 16MoO2.875 | 2550 | 2276.85 | 1001.0583 | 1.3172 | 0.11965 | 5.841
MO1O2.75_MO1O2.875 | Mo | 16MoO2.75 + O2 = 16MoO2.875 | 2560 | 2286.85 | 1039.9878 | 1.3684 | 0.13621 | 6.676
MO1O2.75_MO1O2.875 | Mo | 16MoO2.75 + O2 = 16MoO2.875 | 2570 | 2296.85 | 1079.9376 | 1.421 | 0.15259 | 7.5075
MO1O2.75_MO1O2.875 | Mo | 16MoO2.75 + O2 = 16MoO2.875 | 2580 | 2306.85 | 1120.9154 | 1.4749 | 0.16876 | 8.3356
MO1O2.75_MO1O2.875 | Mo | 16MoO2.75 + O2 = 16MoO2.875 | 2590 | 2316.85 | 1162.9285 | 1.5302 | 0.18474 | 9.1603
MO1O2.75_MO1O2.875 | Mo | 16MoO2.75 + O2 = 16MoO2.875 | 2600 | 2326.85 | 1205.9836 | 1.5868 | 0.20053 | 9.9815
MO1O2.75_MO1O2.875 | Mo | 16MoO2.75 + O2 = 16MoO2.875 | 2610 | 2336.85 | 1250.0868 | 1.6449 | 0.21613 | 10.7994
MO1O2.75_MO1O2.875 | Mo | 16MoO2.75 + O2 = 16MoO2.875 | 2620 | 2346.85 | 1295.2435 | 1.7043 | 0.23154 | 11.6138
MO1O2.75_MO1O2.875 | Mo | 16MoO2.75 + O2 = 16MoO2.875 | 2630 | 2356.85 | 1341.4586 | 1.7651 | 0.24676 | 12.4247
MO1O2.75_MO1O2.875 | Mo | 16MoO2.75 + O2 = 16MoO2.875 | 2640 | 2366.85 | 1388.7363 | 1.8273 | 0.26181 | 13.2323
MO1O2.75_MO1O2.875 | Mo | 16MoO2.75 + O2 = 16MoO2.875 | 2650 | 2376.85 | 1437.0802 | 1.8909 | 0.27667 | 14.0363
MO1O2.75_MO1O2.875 | Mo | 16MoO2.75 + O2 = 16MoO2.875 | 2660 | 2386.85 | 1486.4931 | 1.9559 | 0.29135 | 14.837
MO1O2.75_MO1O2.875 | Mo | 16MoO2.75 + O2 = 16MoO2.875 | 2670 | 2396.85 | 1536.9774 | 2.0223 | 0.30585 | 15.6342
MO1O2.75_MO1O2.875 | Mo | 16MoO2.75 + O2 = 16MoO2.875 | 2680 | 2406.85 | 1588.5347 | 2.0902 | 0.32018 | 16.4279
MO1O2.75_MO1O2.875 | Mo | 16MoO2.75 + O2 = 16MoO2.875 | 2690 | 2416.85 | 1641.1658 | 2.1594 | 0.33434 | 17.2183
MO1O2.75_MO1O2.875 | Mo | 16MoO2.75 + O2 = 16MoO2.875 | 2700 | 2426.85 | 1694.871 | 2.2301 | 0.34832 | 18.0051
MO1O2.75_MO1O2.875 | Mo | 16MoO2.75 + O2 = 16MoO2.875 | 2710 | 2436.85 | 1749.6498 | 2.3022 | 0.36214 | 18.7885
MO1O2.75_MO1O2.875 | Mo | 16MoO2.75 + O2 = 16MoO2.875 | 2720 | 2446.85 | 1805.5012 | 2.3757 | 0.37578 | 19.5685
MO1O2.75_MO1O2.875 | Mo | 16MoO2.75 + O2 = 16MoO2.875 | 2730 | 2456.85 | 1862.4232 | 2.4506 | 0.38926 | 20.345
MO1O2.75_MO1O2.875 | Mo | 16MoO2.75 + O2 = 16MoO2.875 | 2740 | 2466.85 | 1920.4133 | 2.5269 | 0.40258 | 21.1181
MO1O2.75_MO1O2.875 | Mo | 16MoO2.75 + O2 = 16MoO2.875 | 2750 | 2476.85 | 1979.4682 | 2.6046 | 0.41573 | 21.8876
MO1O2.75_MO1O2.875 | Mo | 16MoO2.75 + O2 = 16MoO2.875 | 2760 | 2486.85 | 2039.584 | 2.6837 | 0.42873 | 22.6538
MO1O2.75_MO1O2.875 | Mo | 16MoO2.75 + O2 = 16MoO2.875 | 2770 | 2496.85 | 2100.7559 | 2.7642 | 0.44156 | 23.4165
MO1O2.75_MO1O2.875 | Mo | 16MoO2.75 + O2 = 16MoO2.875 | 2780 | 2506.85 | 2162.9787 | 2.846 | 0.45424 | 24.1757
MO1O2.75_MO1O2.875 | Mo | 16MoO2.75 + O2 = 16MoO2.875 | 2790 | 2516.85 | 2226.2462 | 2.9293 | 0.46676 | 24.9314
MO1O2.75_MO1O2.875 | Mo | 16MoO2.75 + O2 = 16MoO2.875 | 2800 | 2526.85 | 2290.5515 | 3.0139 | 0.47913 | 25.6837
MO1O2.75_MO1O2.875 | Mo | 16MoO2.75 + O2 = 16MoO2.875 | 2810 | 2536.85 | 2355.8873 | 3.0999 | 0.49134 | 26.4326
MO1O2.75_MO1O2.875 | Mo | 16MoO2.75 + O2 = 16MoO2.875 | 2820 | 2546.85 | 2422.2452 | 3.1872 | 0.5034 | 27.1779
MO1O2.75_MO1O2.875 | Mo | 16MoO2.75 + O2 = 16MoO2.875 | 2830 | 2556.85 | 2489.6163 | 3.2758 | 0.51532 | 27.9198
MO1O2.75_MO1O2.875 | Mo | 16MoO2.75 + O2 = 16MoO2.875 | 2840 | 2566.85 | 2557.991 | 3.3658 | 0.52709 | 28.6582
MO1O2.75_MO1O2.875 | Mo | 16MoO2.75 + O2 = 16MoO2.875 | 2850 | 2576.85 | 2627.359 | 3.4571 | 0.53871 | 29.3932
MO1O2.75_MO1O2.875 | Mo | 16MoO2.75 + O2 = 16MoO2.875 | 2860 | 2586.85 | 2697.7092 | 3.5496 | 0.55018 | 30.1246
MO1O2.75_MO1O2.875 | Mo | 16MoO2.75 + O2 = 16MoO2.875 | 2870 | 2596.85 | 2769.03 | 3.6435 | 0.56151 | 30.8526
MO1O2.75_MO1O2.875 | Mo | 16MoO2.75 + O2 = 16MoO2.875 | 2880 | 2606.85 | 2841.309 | 3.7386 | 0.5727 | 31.5772
MO1O2.75_MO1O2.875 | Mo | 16MoO2.75 + O2 = 16MoO2.875 | 2890 | 2616.85 | 2914.5332 | 3.8349 | 0.58376 | 32.2982
MO1O2.75_MO1O2.875 | Mo | 16MoO2.75 + O2 = 16MoO2.875 | 2900 | 2626.85 | 2988.6889 | 3.9325 | 0.59467 | 33.0158
MO1O2.75_MO1O2.875 | Mo | 16MoO2.75 + O2 = 16MoO2.875 | 2910 | 2636.85 | 3063.7616 | 4.0313 | 0.60544 | 33.7299
MO1O2.75_MO1O2.875 | Mo | 16MoO2.75 + O2 = 16MoO2.875 | 2920 | 2646.85 | 3139.7365 | 4.1312 | 0.61608 | 34.4405
MO1O2.75_MO1O2.875 | Mo | 16MoO2.75 + O2 = 16MoO2.875 | 2930 | 2656.85 | 3216.5978 | 4.2324 | 0.62658 | 35.1476
MO1O2.75_MO1O2.875 | Mo | 16MoO2.75 + O2 = 16MoO2.875 | 2940 | 2666.85 | 3294.3293 | 4.3346 | 0.63695 | 35.8513
MO1O2.75_MO1O2.875 | Mo | 16MoO2.75 + O2 = 16MoO2.875 | 2950 | 2676.85 | 3372.9142 | 4.438 | 0.64719 | 36.5515
MO1O2.75_MO1O2.875 | Mo | 16MoO2.75 + O2 = 16MoO2.875 | 2960 | 2686.85 | 3452.3349 | 4.5425 | 0.6573 | 37.2482
MO1O2.75_MO1O2.875 | Mo | 16MoO2.75 + O2 = 16MoO2.875 | 2970 | 2696.85 | 3532.5735 | 4.6481 | 0.66728 | 37.9414
MO1O2.75_MO1O2.875 | Mo | 16MoO2.75 + O2 = 16MoO2.875 | 2980 | 2706.85 | 3613.6112 | 4.7548 | 0.67713 | 38.6311
MO1O2.75_MO1O2.875 | Mo | 16MoO2.75 + O2 = 16MoO2.875 | 2990 | 2716.85 | 3695.4289 | 4.8624 | 0.68685 | 39.3173
MO1O2.75_MO1O2.875 | Mo | 16MoO2.75 + O2 = 16MoO2.875 | 3000 | 2726.85 | 3778.0068 | 4.9711 | 0.69645 | 40.0001
MO1O2.875_MO1O2.889 | Mo | (1000/7)MoO2.875 + O2 = (1000/7)MoO2.889 | 300 | 26.85 | 4.9547e-41 | 6.5193e-44 | -43.1858 | -248.0345
MO1O2.875_MO1O2.889 | Mo | (1000/7)MoO2.875 + O2 = (1000/7)MoO2.889 | 310 | 36.85 | 2.1335e-39 | 2.8072e-42 | -41.5517 | -246.6043
MO1O2.875_MO1O2.889 | Mo | (1000/7)MoO2.875 + O2 = (1000/7)MoO2.889 | 320 | 46.85 | 7.2542e-38 | 9.545e-41 | -40.0202 | -245.1768
MO1O2.875_MO1O2.889 | Mo | (1000/7)MoO2.875 + O2 = (1000/7)MoO2.889 | 330 | 56.85 | 1.9899e-36 | 2.6184e-39 | -38.582 | -243.752
MO1O2.875_MO1O2.889 | Mo | (1000/7)MoO2.875 + O2 = (1000/7)MoO2.889 | 340 | 66.85 | 4.4884e-35 | 5.9058e-38 | -37.2287 | -242.3299
MO1O2.875_MO1O2.889 | Mo | (1000/7)MoO2.875 + O2 = (1000/7)MoO2.889 | 350 | 76.85 | 8.4651e-34 | 1.1138e-36 | -35.9532 | -240.9102
MO1O2.875_MO1O2.889 | Mo | (1000/7)MoO2.875 + O2 = (1000/7)MoO2.889 | 360 | 86.85 | 1.355e-32 | 1.7829e-35 | -34.7489 | -239.4931
MO1O2.875_MO1O2.889 | Mo | (1000/7)MoO2.875 + O2 = (1000/7)MoO2.889 | 370 | 96.85 | 1.8657e-31 | 2.4548e-34 | -33.61 | -238.0783
MO1O2.875_MO1O2.889 | Mo | (1000/7)MoO2.875 + O2 = (1000/7)MoO2.889 | 380 | 106.85 | 2.2359e-30 | 2.942e-33 | -32.5314 | -236.6659
MO1O2.875_MO1O2.889 | Mo | (1000/7)MoO2.875 + O2 = (1000/7)MoO2.889 | 390 | 116.85 | 2.3575e-29 | 3.102e-32 | -31.5084 | -235.2558
MO1O2.875_MO1O2.889 | Mo | (1000/7)MoO2.875 + O2 = (1000/7)MoO2.889 | 400 | 126.85 | 2.2081e-28 | 2.9054e-31 | -30.5368 | -233.8478
MO1O2.875_MO1O2.889 | Mo | (1000/7)MoO2.875 + O2 = (1000/7)MoO2.889 | 410 | 136.85 | 1.8531e-27 | 2.4383e-30 | -29.6129 | -232.4421
MO1O2.875_MO1O2.889 | Mo | (1000/7)MoO2.875 + O2 = (1000/7)MoO2.889 | 420 | 146.85 | 1.4046e-26 | 1.8481e-29 | -28.7333 | -231.0384
MO1O2.875_MO1O2.889 | Mo | (1000/7)MoO2.875 + O2 = (1000/7)MoO2.889 | 430 | 156.85 | 9.6834e-26 | 1.2741e-28 | -27.8948 | -229.6368
MO1O2.875_MO1O2.889 | Mo | (1000/7)MoO2.875 + O2 = (1000/7)MoO2.889 | 440 | 166.85 | 6.1116e-25 | 8.0416e-28 | -27.0947 | -228.2371
MO1O2.875_MO1O2.889 | Mo | (1000/7)MoO2.875 + O2 = (1000/7)MoO2.889 | 450 | 176.85 | 3.5522e-24 | 4.6739e-27 | -26.3303 | -226.8394
MO1O2.875_MO1O2.889 | Mo | (1000/7)MoO2.875 + O2 = (1000/7)MoO2.889 | 460 | 186.85 | 1.9116e-23 | 2.5152e-26 | -25.5994 | -225.4436
MO1O2.875_MO1O2.889 | Mo | (1000/7)MoO2.875 + O2 = (1000/7)MoO2.889 | 470 | 196.85 | 9.5714e-23 | 1.2594e-25 | -24.8998 | -224.0496
MO1O2.875_MO1O2.889 | Mo | (1000/7)MoO2.875 + O2 = (1000/7)MoO2.889 | 480 | 206.85 | 4.4794e-22 | 5.8939e-25 | -24.2296 | -222.6575
MO1O2.875_MO1O2.889 | Mo | (1000/7)MoO2.875 + O2 = (1000/7)MoO2.889 | 490 | 216.85 | 1.9675e-21 | 2.5888e-24 | -23.5869 | -221.2671
MO1O2.875_MO1O2.889 | Mo | (1000/7)MoO2.875 + O2 = (1000/7)MoO2.889 | 500 | 226.85 | 8.1417e-21 | 1.0713e-23 | -22.9701 | -219.8785
MO1O2.875_MO1O2.889 | Mo | (1000/7)MoO2.875 + O2 = (1000/7)MoO2.889 | 510 | 236.85 | 3.1853e-20 | 4.1912e-23 | -22.3777 | -218.4916
MO1O2.875_MO1O2.889 | Mo | (1000/7)MoO2.875 + O2 = (1000/7)MoO2.889 | 520 | 246.85 | 1.1821e-19 | 1.5554e-22 | -21.8082 | -217.1063
MO1O2.875_MO1O2.889 | Mo | (1000/7)MoO2.875 + O2 = (1000/7)MoO2.889 | 530 | 256.85 | 4.1733e-19 | 5.4911e-22 | -21.2603 | -215.7227
MO1O2.875_MO1O2.889 | Mo | (1000/7)MoO2.875 + O2 = (1000/7)MoO2.889 | 540 | 266.85 | 1.4056e-18 | 1.8495e-21 | -20.733 | -214.3408
MO1O2.875_MO1O2.889 | Mo | (1000/7)MoO2.875 + O2 = (1000/7)MoO2.889 | 550 | 276.85 | 4.5281e-18 | 5.9581e-21 | -20.2249 | -212.9604
MO1O2.875_MO1O2.889 | Mo | (1000/7)MoO2.875 + O2 = (1000/7)MoO2.889 | 560 | 286.85 | 1.3986e-17 | 1.8402e-20 | -19.7351 | -211.5816
MO1O2.875_MO1O2.889 | Mo | (1000/7)MoO2.875 + O2 = (1000/7)MoO2.889 | 570 | 296.85 | 4.1507e-17 | 5.4614e-20 | -19.2627 | -210.2044
MO1O2.875_MO1O2.889 | Mo | (1000/7)MoO2.875 + O2 = (1000/7)MoO2.889 | 580 | 306.85 | 1.1861e-16 | 1.5607e-19 | -18.8067 | -208.8288
MO1O2.875_MO1O2.889 | Mo | (1000/7)MoO2.875 + O2 = (1000/7)MoO2.889 | 590 | 316.85 | 3.2699e-16 | 4.3025e-19 | -18.3663 | -207.4546
MO1O2.875_MO1O2.889 | Mo | (1000/7)MoO2.875 + O2 = (1000/7)MoO2.889 | 600 | 326.85 | 8.7122e-16 | 1.1463e-18 | -17.9407 | -206.082
MO1O2.875_MO1O2.889 | Mo | (1000/7)MoO2.875 + O2 = (1000/7)MoO2.889 | 610 | 336.85 | 2.2472e-15 | 2.9569e-18 | -17.5292 | -204.7109
MO1O2.875_MO1O2.889 | Mo | (1000/7)MoO2.875 + O2 = (1000/7)MoO2.889 | 620 | 346.85 | 5.6203e-15 | 7.3951e-18 | -17.1311 | -203.3414
MO1O2.875_MO1O2.889 | Mo | (1000/7)MoO2.875 + O2 = (1000/7)MoO2.889 | 630 | 356.85 | 1.3649e-14 | 1.7959e-17 | -16.7457 | -201.9733
MO1O2.875_MO1O2.889 | Mo | (1000/7)MoO2.875 + O2 = (1000/7)MoO2.889 | 640 | 366.85 | 3.2232e-14 | 4.2411e-17 | -16.3725 | -200.6067
MO1O2.875_MO1O2.889 | Mo | (1000/7)MoO2.875 + O2 = (1000/7)MoO2.889 | 650 | 376.85 | 7.411e-14 | 9.7513e-17 | -16.0109 | -199.2416
MO1O2.875_MO1O2.889 | Mo | (1000/7)MoO2.875 + O2 = (1000/7)MoO2.889 | 660 | 386.85 | 1.6611e-13 | 2.1856e-16 | -15.6604 | -197.878
MO1O2.875_MO1O2.889 | Mo | (1000/7)MoO2.875 + O2 = (1000/7)MoO2.889 | 670 | 396.85 | 3.6334e-13 | 4.7808e-16 | -15.3205 | -196.5159
MO1O2.875_MO1O2.889 | Mo | (1000/7)MoO2.875 + O2 = (1000/7)MoO2.889 | 680 | 406.85 | 7.7648e-13 | 1.0217e-15 | -14.9907 | -195.1552
MO1O2.875_MO1O2.889 | Mo | (1000/7)MoO2.875 + O2 = (1000/7)MoO2.889 | 690 | 416.85 | 1.6228e-12 | 2.1353e-15 | -14.6705 | -193.7961
MO1O2.875_MO1O2.889 | Mo | (1000/7)MoO2.875 + O2 = (1000/7)MoO2.889 | 700 | 426.85 | 3.3202e-12 | 4.3686e-15 | -14.3597 | -192.4385
MO1O2.875_MO1O2.889 | Mo | (1000/7)MoO2.875 + O2 = (1000/7)MoO2.889 | 710 | 436.85 | 6.6554e-12 | 8.7571e-15 | -14.0576 | -191.0824
MO1O2.875_MO1O2.889 | Mo | (1000/7)MoO2.875 + O2 = (1000/7)MoO2.889 | 720 | 446.85 | 1.3083e-11 | 1.7214e-14 | -13.7641 | -189.7278
MO1O2.875_MO1O2.889 | Mo | (1000/7)MoO2.875 + O2 = (1000/7)MoO2.889 | 730 | 456.85 | 2.5238e-11 | 3.3208e-14 | -13.4788 | -188.3747
MO1O2.875_MO1O2.889 | Mo | (1000/7)MoO2.875 + O2 = (1000/7)MoO2.889 | 740 | 466.85 | 4.7819e-11 | 6.292e-14 | -13.2012 | -187.0231
MO1O2.875_MO1O2.889 | Mo | (1000/7)MoO2.875 + O2 = (1000/7)MoO2.889 | 750 | 476.85 | 8.9052e-11 | 1.1717e-13 | -12.9312 | -185.6731
MO1O2.875_MO1O2.889 | Mo | (1000/7)MoO2.875 + O2 = (1000/7)MoO2.889 | 760 | 486.85 | 1.631e-10 | 2.1461e-13 | -12.6683 | -184.3247
MO1O2.875_MO1O2.889 | Mo | (1000/7)MoO2.875 + O2 = (1000/7)MoO2.889 | 770 | 496.85 | 2.9401e-10 | 3.8685e-13 | -12.4125 | -182.9778
MO1O2.875_MO1O2.889 | Mo | (1000/7)MoO2.875 + O2 = (1000/7)MoO2.889 | 780 | 506.85 | 5.2189e-10 | 6.867e-13 | -12.1632 | -181.6325
MO1O2.875_MO1O2.889 | Mo | (1000/7)MoO2.875 + O2 = (1000/7)MoO2.889 | 790 | 516.85 | 9.1283e-10 | 1.2011e-12 | -11.9204 | -180.2888
MO1O2.875_MO1O2.889 | Mo | (1000/7)MoO2.875 + O2 = (1000/7)MoO2.889 | 800 | 526.85 | 1.5741e-09 | 2.0711e-12 | -11.6838 | -178.9467
MO1O2.875_MO1O2.889 | Mo | (1000/7)MoO2.875 + O2 = (1000/7)MoO2.889 | 810 | 536.85 | 2.6773e-09 | 3.5228e-12 | -11.4531 | -177.6063
MO1O2.875_MO1O2.889 | Mo | (1000/7)MoO2.875 + O2 = (1000/7)MoO2.889 | 820 | 546.85 | 4.4943e-09 | 5.9135e-12 | -11.2282 | -176.2675
MO1O2.875_MO1O2.889 | Mo | (1000/7)MoO2.875 + O2 = (1000/7)MoO2.889 | 830 | 556.85 | 7.4488e-09 | 9.8011e-12 | -11.0087 | -174.9303
MO1O2.875_MO1O2.889 | Mo | (1000/7)MoO2.875 + O2 = (1000/7)MoO2.889 | 840 | 566.85 | 1.2195e-08 | 1.6046e-11 | -10.7946 | -173.5948
MO1O2.875_MO1O2.889 | Mo | (1000/7)MoO2.875 + O2 = (1000/7)MoO2.889 | 850 | 576.85 | 1.9731e-08 | 2.5962e-11 | -10.5857 | -172.261
MO1O2.875_MO1O2.889 | Mo | (1000/7)MoO2.875 + O2 = (1000/7)MoO2.889 | 860 | 586.85 | 3.156e-08 | 4.1527e-11 | -10.3817 | -170.9289
MO1O2.875_MO1O2.889 | Mo | (1000/7)MoO2.875 + O2 = (1000/7)MoO2.889 | 870 | 596.85 | 4.9928e-08 | 6.5695e-11 | -10.1825 | -169.5986
MO1O2.875_MO1O2.889 | Mo | (1000/7)MoO2.875 + O2 = (1000/7)MoO2.889 | 880 | 606.85 | 7.8148e-08 | 1.0283e-10 | -9.9879 | -168.27
MO1O2.875_MO1O2.889 | Mo | (1000/7)MoO2.875 + O2 = (1000/7)MoO2.889 | 890 | 616.85 | 1.2106e-07 | 1.5929e-10 | -9.7978 | -166.9431
MO1O2.875_MO1O2.889 | Mo | (1000/7)MoO2.875 + O2 = (1000/7)MoO2.889 | 900 | 626.85 | 1.8569e-07 | 2.4432e-10 | -9.612 | -165.6181
MO1O2.875_MO1O2.889 | Mo | (1000/7)MoO2.875 + O2 = (1000/7)MoO2.889 | 910 | 636.85 | 2.8207e-07 | 3.7115e-10 | -9.4305 | -164.2948
MO1O2.875_MO1O2.889 | Mo | (1000/7)MoO2.875 + O2 = (1000/7)MoO2.889 | 920 | 646.85 | 4.2451e-07 | 5.5857e-10 | -9.2529 | -162.9734
MO1O2.875_MO1O2.889 | Mo | (1000/7)MoO2.875 + O2 = (1000/7)MoO2.889 | 930 | 656.85 | 6.3314e-07 | 8.3307e-10 | -9.0793 | -161.6538
MO1O2.875_MO1O2.889 | Mo | (1000/7)MoO2.875 + O2 = (1000/7)MoO2.889 | 940 | 666.85 | 9.3607e-07 | 1.2317e-09 | -8.9095 | -160.3361
MO1O2.875_MO1O2.889 | Mo | (1000/7)MoO2.875 + O2 = (1000/7)MoO2.889 | 950 | 676.85 | 1.3723e-06 | 1.8056e-09 | -8.7434 | -159.0203
MO1O2.875_MO1O2.889 | Mo | (1000/7)MoO2.875 + O2 = (1000/7)MoO2.889 | 960 | 686.85 | 1.9953e-06 | 2.6254e-09 | -8.5808 | -157.7063
MO1O2.875_MO1O2.889 | Mo | (1000/7)MoO2.875 + O2 = (1000/7)MoO2.889 | 970 | 696.85 | 2.8782e-06 | 3.7871e-09 | -8.4217 | -156.3943
MO1O2.875_MO1O2.889 | Mo | (1000/7)MoO2.875 + O2 = (1000/7)MoO2.889 | 980 | 706.85 | 4.1199e-06 | 5.4209e-09 | -8.2659 | -155.0842
MO1O2.875_MO1O2.889 | Mo | (1000/7)MoO2.875 + O2 = (1000/7)MoO2.889 | 990 | 716.85 | 5.8533e-06 | 7.7017e-09 | -8.1134 | -153.7761
MO1O2.875_MO1O2.889 | Mo | (1000/7)MoO2.875 + O2 = (1000/7)MoO2.889 | 1000 | 726.85 | 8.2557e-06 | 1.0863e-08 | -7.9641 | -152.4699
MO1O2.875_MO1O2.889 | Mo | (1000/7)MoO2.875 + O2 = (1000/7)MoO2.889 | 1010 | 736.85 | 1.1563e-05 | 1.5214e-08 | -7.8178 | -151.1658
MO1O2.875_MO1O2.889 | Mo | (1000/7)MoO2.875 + O2 = (1000/7)MoO2.889 | 1020 | 746.85 | 1.6084e-05 | 2.1163e-08 | -7.6744 | -149.8637
MO1O2.875_MO1O2.889 | Mo | (1000/7)MoO2.875 + O2 = (1000/7)MoO2.889 | 1030 | 756.85 | 2.2224e-05 | 2.9242e-08 | -7.534 | -148.5636
MO1O2.875_MO1O2.889 | Mo | (1000/7)MoO2.875 + O2 = (1000/7)MoO2.889 | 1040 | 766.85 | 3.0511e-05 | 4.0146e-08 | -7.3964 | -147.2655
MO1O2.875_MO1O2.889 | Mo | (1000/7)MoO2.875 + O2 = (1000/7)MoO2.889 | 1050 | 776.85 | 4.1626e-05 | 5.4772e-08 | -7.2614 | -145.9695
MO1O2.875_MO1O2.889 | Mo | (1000/7)MoO2.875 + O2 = (1000/7)MoO2.889 | 1060 | 786.85 | 5.6446e-05 | 7.4271e-08 | -7.1292 | -144.6756
MO1O2.875_MO1O2.889 | Mo | (1000/7)MoO2.875 + O2 = (1000/7)MoO2.889 | 1070 | 796.85 | 7.6089e-05 | 1.0012e-07 | -6.9995 | -143.3838
MO1O2.875_MO1O2.889 | Mo | (1000/7)MoO2.875 + O2 = (1000/7)MoO2.889 | 1080 | 806.85 | 0.00010198 | 1.3418e-07 | -6.8723 | -142.0942
MO1O2.875_MO1O2.889 | Mo | (1000/7)MoO2.875 + O2 = (1000/7)MoO2.889 | 1090 | 816.85 | 0.00013591 | 1.7883e-07 | -6.7476 | -140.8067
MO1O2.875_MO1O2.889 | Mo | (1000/7)MoO2.875 + O2 = (1000/7)MoO2.889 | 1100 | 826.85 | 0.00018015 | 2.3704e-07 | -6.6252 | -139.5213
MO1O2.875_MO1O2.889 | Mo | (1000/7)MoO2.875 + O2 = (1000/7)MoO2.889 | 1110 | 836.85 | 0.00023752 | 3.1252e-07 | -6.5051 | -138.2381
MO1O2.875_MO1O2.889 | Mo | (1000/7)MoO2.875 + O2 = (1000/7)MoO2.889 | 1120 | 846.85 | 0.00031155 | 4.0993e-07 | -6.3873 | -136.9571
MO1O2.875_MO1O2.889 | Mo | (1000/7)MoO2.875 + O2 = (1000/7)MoO2.889 | 1130 | 856.85 | 0.00040659 | 5.3499e-07 | -6.2717 | -135.6784
MO1O2.875_MO1O2.889 | Mo | (1000/7)MoO2.875 + O2 = (1000/7)MoO2.889 | 1140 | 866.85 | 0.00052803 | 6.9478e-07 | -6.1582 | -134.4018
MO1O2.875_MO1O2.889 | Mo | (1000/7)MoO2.875 + O2 = (1000/7)MoO2.889 | 1150 | 876.85 | 0.00068248 | 8.98e-07 | -6.0467 | -133.1275
MO1O2.875_MO1O2.889 | Mo | (1000/7)MoO2.875 + O2 = (1000/7)MoO2.889 | 1150 | 876.85 | 0.0006825 | 8.9803e-07 | -6.0467 | -133.1272
MO1O2.875_MO1O2.889 | Mo | (1000/7)MoO2.875 + O2 = (1000/7)MoO2.889 | 1160 | 886.85 | 0.000878 | 1.1553e-06 | -5.9373 | -131.8555
MO1O2.875_MO1O2.889 | Mo | (1000/7)MoO2.875 + O2 = (1000/7)MoO2.889 | 1170 | 896.85 | 0.0011244 | 1.4795e-06 | -5.8299 | -130.5858
MO1O2.875_MO1O2.889 | Mo | (1000/7)MoO2.875 + O2 = (1000/7)MoO2.889 | 1180 | 906.85 | 0.0014336 | 1.8864e-06 | -5.7244 | -129.3183
MO1O2.875_MO1O2.889 | Mo | (1000/7)MoO2.875 + O2 = (1000/7)MoO2.889 | 1190 | 916.85 | 0.00182 | 2.3947e-06 | -5.6207 | -128.0532
MO1O2.875_MO1O2.889 | Mo | (1000/7)MoO2.875 + O2 = (1000/7)MoO2.889 | 1200 | 926.85 | 0.0023008 | 3.0274e-06 | -5.5189 | -126.7904
MO1O2.875_MO1O2.889 | Mo | (1000/7)MoO2.875 + O2 = (1000/7)MoO2.889 | 1210 | 936.85 | 0.0028967 | 3.8114e-06 | -5.4189 | -125.5299
MO1O2.875_MO1O2.889 | Mo | (1000/7)MoO2.875 + O2 = (1000/7)MoO2.889 | 1220 | 946.85 | 0.0036323 | 4.7794e-06 | -5.3206 | -124.2718
MO1O2.875_MO1O2.889 | Mo | (1000/7)MoO2.875 + O2 = (1000/7)MoO2.889 | 1230 | 956.85 | 0.004537 | 5.9697e-06 | -5.224 | -123.0161
MO1O2.875_MO1O2.889 | Mo | (1000/7)MoO2.875 + O2 = (1000/7)MoO2.889 | 1240 | 966.85 | 0.0056454 | 7.4281e-06 | -5.1291 | -121.7628
MO1O2.875_MO1O2.889 | Mo | (1000/7)MoO2.875 + O2 = (1000/7)MoO2.889 | 1250 | 976.85 | 0.0069984 | 9.2084e-06 | -5.0358 | -120.5119
MO1O2.875_MO1O2.889 | Mo | (1000/7)MoO2.875 + O2 = (1000/7)MoO2.889 | 1260 | 986.85 | 0.0086441 | 1.1374e-05 | -4.9441 | -119.2634
MO1O2.875_MO1O2.889 | Mo | (1000/7)MoO2.875 + O2 = (1000/7)MoO2.889 | 1270 | 996.85 | 0.010639 | 1.3999e-05 | -4.8539 | -118.0174
MO1O2.875_MO1O2.889 | Mo | (1000/7)MoO2.875 + O2 = (1000/7)MoO2.889 | 1280 | 1006.85 | 0.013049 | 1.7169e-05 | -4.7652 | -116.7738
MO1O2.875_MO1O2.889 | Mo | (1000/7)MoO2.875 + O2 = (1000/7)MoO2.889 | 1290 | 1016.85 | 0.01595 | 2.0987e-05 | -4.6781 | -115.5327
MO1O2.875_MO1O2.889 | Mo | (1000/7)MoO2.875 + O2 = (1000/7)MoO2.889 | 1300 | 1026.85 | 0.019432 | 2.5568e-05 | -4.5923 | -114.294
MO1O2.875_MO1O2.889 | Mo | (1000/7)MoO2.875 + O2 = (1000/7)MoO2.889 | 1310 | 1036.85 | 0.023597 | 3.1049e-05 | -4.508 | -113.0579
MO1O2.875_MO1O2.889 | Mo | (1000/7)MoO2.875 + O2 = (1000/7)MoO2.889 | 1320 | 1046.85 | 0.028564 | 3.7585e-05 | -4.425 | -111.8243
MO1O2.875_MO1O2.889 | Mo | (1000/7)MoO2.875 + O2 = (1000/7)MoO2.889 | 1330 | 1056.85 | 0.03447 | 4.5355e-05 | -4.3434 | -110.5932
MO1O2.875_MO1O2.889 | Mo | (1000/7)MoO2.875 + O2 = (1000/7)MoO2.889 | 1340 | 1066.85 | 0.041471 | 5.4567e-05 | -4.2631 | -109.3646
MO1O2.875_MO1O2.889 | Mo | (1000/7)MoO2.875 + O2 = (1000/7)MoO2.889 | 1350 | 1076.85 | 0.049746 | 6.5455e-05 | -4.1841 | -108.1387
MO1O2.875_MO1O2.889 | Mo | (1000/7)MoO2.875 + O2 = (1000/7)MoO2.889 | 1360 | 1086.85 | 0.059499 | 7.8289e-05 | -4.1063 | -106.9152
MO1O2.875_MO1O2.889 | Mo | (1000/7)MoO2.875 + O2 = (1000/7)MoO2.889 | 1370 | 1096.85 | 0.070963 | 9.3372e-05 | -4.0298 | -105.6944
MO1O2.875_MO1O2.889 | Mo | (1000/7)MoO2.875 + O2 = (1000/7)MoO2.889 | 1380 | 1106.85 | 0.0844 | 0.00011105 | -3.9545 | -104.4762
MO1O2.875_MO1O2.889 | Mo | (1000/7)MoO2.875 + O2 = (1000/7)MoO2.889 | 1390 | 1116.85 | 0.10011 | 0.00013172 | -3.8803 | -103.2606
MO1O2.875_MO1O2.889 | Mo | (1000/7)MoO2.875 + O2 = (1000/7)MoO2.889 | 1400 | 1126.85 | 0.11843 | 0.00015582 | -3.8074 | -102.0476
MO1O2.875_MO1O2.889 | Mo | (1000/7)MoO2.875 + O2 = (1000/7)MoO2.889 | 1410 | 1136.85 | 0.13973 | 0.00018385 | -3.7355 | -100.8372
MO1O2.875_MO1O2.889 | Mo | (1000/7)MoO2.875 + O2 = (1000/7)MoO2.889 | 1420 | 1146.85 | 0.16444 | 0.00021637 | -3.6648 | -99.6295
MO1O2.875_MO1O2.889 | Mo | (1000/7)MoO2.875 + O2 = (1000/7)MoO2.889 | 1430 | 1156.85 | 0.19305 | 0.00025401 | -3.5952 | -98.4245
MO1O2.875_MO1O2.889 | Mo | (1000/7)MoO2.875 + O2 = (1000/7)MoO2.889 | 1440 | 1166.85 | 0.22607 | 0.00029746 | -3.5266 | -97.2221
MO1O2.875_MO1O2.889 | Mo | (1000/7)MoO2.875 + O2 = (1000/7)MoO2.889 | 1450 | 1176.85 | 0.26411 | 0.00034751 | -3.459 | -96.0224
MO1O2.875_MO1O2.889 | Mo | (1000/7)MoO2.875 + O2 = (1000/7)MoO2.889 | 1460 | 1186.85 | 0.30782 | 0.00040503 | -3.3925 | -94.8254
MO1O2.875_MO1O2.889 | Mo | (1000/7)MoO2.875 + O2 = (1000/7)MoO2.889 | 1470 | 1196.85 | 0.35794 | 0.00047097 | -3.327 | -93.6312
MO1O2.875_MO1O2.889 | Mo | (1000/7)MoO2.875 + O2 = (1000/7)MoO2.889 | 1480 | 1206.85 | 0.41528 | 0.00054642 | -3.2625 | -92.4396
MO1O2.875_MO1O2.889 | Mo | (1000/7)MoO2.875 + O2 = (1000/7)MoO2.889 | 1490 | 1216.85 | 0.48074 | 0.00063256 | -3.1989 | -91.2508
MO1O2.875_MO1O2.889 | Mo | (1000/7)MoO2.875 + O2 = (1000/7)MoO2.889 | 1500 | 1226.85 | 0.55532 | 0.00073068 | -3.1363 | -90.0648
MO1O2.875_MO1O2.889 | Mo | (1000/7)MoO2.875 + O2 = (1000/7)MoO2.889 | 1510 | 1236.85 | 0.64009 | 0.00084223 | -3.0746 | -88.8815
MO1O2.875_MO1O2.889 | Mo | (1000/7)MoO2.875 + O2 = (1000/7)MoO2.889 | 1520 | 1246.85 | 0.73627 | 0.00096878 | -3.0138 | -87.701
MO1O2.875_MO1O2.889 | Mo | (1000/7)MoO2.875 + O2 = (1000/7)MoO2.889 | 1530 | 1256.85 | 0.84517 | 0.0011121 | -2.9539 | -86.5233
MO1O2.875_MO1O2.889 | Mo | (1000/7)MoO2.875 + O2 = (1000/7)MoO2.889 | 1540 | 1266.85 | 0.96822 | 0.001274 | -2.8948 | -85.3483
MO1O2.875_MO1O2.889 | Mo | (1000/7)MoO2.875 + O2 = (1000/7)MoO2.889 | 1550 | 1276.85 | 1.107 | 0.0014566 | -2.8367 | -84.1762
MO1O2.875_MO1O2.889 | Mo | (1000/7)MoO2.875 + O2 = (1000/7)MoO2.889 | 1560 | 1286.85 | 1.2632 | 0.0016622 | -2.7793 | -83.0069
MO1O2.875_MO1O2.889 | Mo | (1000/7)MoO2.875 + O2 = (1000/7)MoO2.889 | 1570 | 1296.85 | 1.4388 | 0.0018931 | -2.7228 | -81.8404
MO1O2.875_MO1O2.889 | Mo | (1000/7)MoO2.875 + O2 = (1000/7)MoO2.889 | 1580 | 1306.85 | 1.6357 | 0.0021522 | -2.6671 | -80.6768
MO1O2.875_MO1O2.889 | Mo | (1000/7)MoO2.875 + O2 = (1000/7)MoO2.889 | 1590 | 1316.85 | 1.8561 | 0.0024423 | -2.6122 | -79.516
MO1O2.875_MO1O2.889 | Mo | (1000/7)MoO2.875 + O2 = (1000/7)MoO2.889 | 1600 | 1326.85 | 2.1025 | 0.0027664 | -2.5581 | -78.3581
MO1O2.875_MO1O2.889 | Mo | (1000/7)MoO2.875 + O2 = (1000/7)MoO2.889 | 1610 | 1336.85 | 2.3774 | 0.0031281 | -2.5047 | -77.203
MO1O2.875_MO1O2.889 | Mo | (1000/7)MoO2.875 + O2 = (1000/7)MoO2.889 | 1620 | 1346.85 | 2.6835 | 0.003531 | -2.4521 | -76.0509
MO1O2.875_MO1O2.889 | Mo | (1000/7)MoO2.875 + O2 = (1000/7)MoO2.889 | 1630 | 1356.85 | 3.024 | 0.0039789 | -2.4002 | -74.9016
MO1O2.875_MO1O2.889 | Mo | (1000/7)MoO2.875 + O2 = (1000/7)MoO2.889 | 1640 | 1366.85 | 3.4019 | 0.0044762 | -2.3491 | -73.7552
MO1O2.875_MO1O2.889 | Mo | (1000/7)MoO2.875 + O2 = (1000/7)MoO2.889 | 1650 | 1376.85 | 3.8209 | 0.0050275 | -2.2987 | -72.6118
MO1O2.875_MO1O2.889 | Mo | (1000/7)MoO2.875 + O2 = (1000/7)MoO2.889 | 1660 | 1386.85 | 4.2845 | 0.0056375 | -2.2489 | -71.4712
MO1O2.875_MO1O2.889 | Mo | (1000/7)MoO2.875 + O2 = (1000/7)MoO2.889 | 1670 | 1396.85 | 4.7967 | 0.0063115 | -2.1999 | -70.3336
MO1O2.875_MO1O2.889 | Mo | (1000/7)MoO2.875 + O2 = (1000/7)MoO2.889 | 1680 | 1406.85 | 5.3619 | 0.0070551 | -2.1515 | -69.199
MO1O2.875_MO1O2.889 | Mo | (1000/7)MoO2.875 + O2 = (1000/7)MoO2.889 | 1690 | 1416.85 | 5.9845 | 0.0078743 | -2.1038 | -68.0673
MO1O2.875_MO1O2.889 | Mo | (1000/7)MoO2.875 + O2 = (1000/7)MoO2.889 | 1700 | 1426.85 | 6.6693 | 0.0087754 | -2.0567 | -66.9385
MO1O2.875_MO1O2.889 | Mo | (1000/7)MoO2.875 + O2 = (1000/7)MoO2.889 | 1710 | 1436.85 | 7.4216 | 0.0097653 | -2.0103 | -65.8128
MO1O2.875_MO1O2.889 | Mo | (1000/7)MoO2.875 + O2 = (1000/7)MoO2.889 | 1720 | 1446.85 | 8.2468 | 0.010851 | -1.9645 | -64.69
MO1O2.875_MO1O2.889 | Mo | (1000/7)MoO2.875 + O2 = (1000/7)MoO2.889 | 1730 | 1456.85 | 9.1506 | 0.01204 | -1.9194 | -63.5702
MO1O2.875_MO1O2.889 | Mo | (1000/7)MoO2.875 + O2 = (1000/7)MoO2.889 | 1740 | 1466.85 | 10.1392 | 0.013341 | -1.8748 | -62.4534
MO1O2.875_MO1O2.889 | Mo | (1000/7)MoO2.875 + O2 = (1000/7)MoO2.889 | 1750 | 1476.85 | 11.2192 | 0.014762 | -1.8309 | -61.3396
MO1O2.875_MO1O2.889 | Mo | (1000/7)MoO2.875 + O2 = (1000/7)MoO2.889 | 1760 | 1486.85 | 12.3974 | 0.016312 | -1.7875 | -60.2288
MO1O2.875_MO1O2.889 | Mo | (1000/7)MoO2.875 + O2 = (1000/7)MoO2.889 | 1770 | 1496.85 | 13.6811 | 0.018001 | -1.7447 | -59.1211
MO1O2.875_MO1O2.889 | Mo | (1000/7)MoO2.875 + O2 = (1000/7)MoO2.889 | 1780 | 1506.85 | 15.0778 | 0.019839 | -1.7025 | -58.0164
MO1O2.875_MO1O2.889 | Mo | (1000/7)MoO2.875 + O2 = (1000/7)MoO2.889 | 1790 | 1516.85 | 16.5958 | 0.021837 | -1.6608 | -56.9147
MO1O2.875_MO1O2.889 | Mo | (1000/7)MoO2.875 + O2 = (1000/7)MoO2.889 | 1800 | 1526.85 | 18.2434 | 0.024004 | -1.6197 | -55.8161
MO1O2.875_MO1O2.889 | Mo | (1000/7)MoO2.875 + O2 = (1000/7)MoO2.889 | 1810 | 1536.85 | 20.0295 | 0.026355 | -1.5791 | -54.7205
MO1O2.875_MO1O2.889 | Mo | (1000/7)MoO2.875 + O2 = (1000/7)MoO2.889 | 1820 | 1546.85 | 21.9634 | 0.028899 | -1.5391 | -53.628
MO1O2.875_MO1O2.889 | Mo | (1000/7)MoO2.875 + O2 = (1000/7)MoO2.889 | 1830 | 1556.85 | 24.055 | 0.031651 | -1.4996 | -52.5386
MO1O2.875_MO1O2.889 | Mo | (1000/7)MoO2.875 + O2 = (1000/7)MoO2.889 | 1840 | 1566.85 | 26.3144 | 0.034624 | -1.4606 | -51.4523
MO1O2.875_MO1O2.889 | Mo | (1000/7)MoO2.875 + O2 = (1000/7)MoO2.889 | 1850 | 1576.85 | 28.7524 | 0.037832 | -1.4221 | -50.3691
MO1O2.875_MO1O2.889 | Mo | (1000/7)MoO2.875 + O2 = (1000/7)MoO2.889 | 1860 | 1586.85 | 31.3799 | 0.041289 | -1.3842 | -49.2889
MO1O2.875_MO1O2.889 | Mo | (1000/7)MoO2.875 + O2 = (1000/7)MoO2.889 | 1870 | 1596.85 | 34.2088 | 0.045012 | -1.3467 | -48.2119
MO1O2.875_MO1O2.889 | Mo | (1000/7)MoO2.875 + O2 = (1000/7)MoO2.889 | 1880 | 1606.85 | 37.251 | 0.049014 | -1.3097 | -47.138
MO1O2.875_MO1O2.889 | Mo | (1000/7)MoO2.875 + O2 = (1000/7)MoO2.889 | 1890 | 1616.85 | 40.5192 | 0.053315 | -1.2732 | -46.0673
MO1O2.875_MO1O2.889 | Mo | (1000/7)MoO2.875 + O2 = (1000/7)MoO2.889 | 1900 | 1626.85 | 44.0263 | 0.057929 | -1.2371 | -44.9996
MO1O2.875_MO1O2.889 | Mo | (1000/7)MoO2.875 + O2 = (1000/7)MoO2.889 | 1910 | 1636.85 | 47.786 | 0.062876 | -1.2015 | -43.9351
MO1O2.875_MO1O2.889 | Mo | (1000/7)MoO2.875 + O2 = (1000/7)MoO2.889 | 1920 | 1646.85 | 51.8122 | 0.068174 | -1.1664 | -42.8738
MO1O2.875_MO1O2.889 | Mo | (1000/7)MoO2.875 + O2 = (1000/7)MoO2.889 | 1930 | 1656.85 | 56.1196 | 0.073842 | -1.1317 | -41.8156
MO1O2.875_MO1O2.889 | Mo | (1000/7)MoO2.875 + O2 = (1000/7)MoO2.889 | 1940 | 1666.85 | 60.7232 | 0.079899 | -1.0975 | -40.7605
MO1O2.875_MO1O2.889 | Mo | (1000/7)MoO2.875 + O2 = (1000/7)MoO2.889 | 1950 | 1676.85 | 65.6384 | 0.086366 | -1.0637 | -39.7087
MO1O2.875_MO1O2.889 | Mo | (1000/7)MoO2.875 + O2 = (1000/7)MoO2.889 | 1960 | 1686.85 | 70.8814 | 0.093265 | -1.0303 | -38.66
MO1O2.875_MO1O2.889 | Mo | (1000/7)MoO2.875 + O2 = (1000/7)MoO2.889 | 1970 | 1696.85 | 76.4685 | 0.10062 | -0.99733 | -37.6145
MO1O2.875_MO1O2.889 | Mo | (1000/7)MoO2.875 + O2 = (1000/7)MoO2.889 | 1980 | 1706.85 | 82.4169 | 0.10844 | -0.9648 | -36.5722
MO1O2.875_MO1O2.889 | Mo | (1000/7)MoO2.875 + O2 = (1000/7)MoO2.889 | 1990 | 1716.85 | 88.744 | 0.11677 | -0.93267 | -35.5331
MO1O2.875_MO1O2.889 | Mo | (1000/7)MoO2.875 + O2 = (1000/7)MoO2.889 | 2010 | 1736.85 | 102.6067 | 0.13501 | -0.86964 | -33.4645
MO1O2.875_MO1O2.889 | Mo | (1000/7)MoO2.875 + O2 = (1000/7)MoO2.889 | 2020 | 1746.85 | 110.1795 | 0.14497 | -0.83871 | -32.435
MO1O2.875_MO1O2.889 | Mo | (1000/7)MoO2.875 + O2 = (1000/7)MoO2.889 | 2030 | 1756.85 | 118.2057 | 0.15553 | -0.80818 | -31.4088
MO1O2.875_MO1O2.889 | Mo | (1000/7)MoO2.875 + O2 = (1000/7)MoO2.889 | 2040 | 1766.85 | 126.7051 | 0.16672 | -0.77802 | -30.3858
MO1O2.875_MO1O2.889 | Mo | (1000/7)MoO2.875 + O2 = (1000/7)MoO2.889 | 2050 | 1776.85 | 135.6977 | 0.17855 | -0.74824 | -29.366
MO1O2.875_MO1O2.889 | Mo | (1000/7)MoO2.875 + O2 = (1000/7)MoO2.889 | 2060 | 1786.85 | 145.2044 | 0.19106 | -0.71883 | -28.3495
MO1O2.875_MO1O2.889 | Mo | (1000/7)MoO2.875 + O2 = (1000/7)MoO2.889 | 2070 | 1796.85 | 155.2462 | 0.20427 | -0.68979 | -27.3362
MO1O2.875_MO1O2.889 | Mo | (1000/7)MoO2.875 + O2 = (1000/7)MoO2.889 | 2080 | 1806.85 | 165.8444 | 0.21822 | -0.66111 | -26.3262
MO1O2.875_MO1O2.889 | Mo | (1000/7)MoO2.875 + O2 = (1000/7)MoO2.889 | 2090 | 1816.85 | 177.0209 | 0.23292 | -0.63279 | -25.3195
MO1O2.875_MO1O2.889 | Mo | (1000/7)MoO2.875 + O2 = (1000/7)MoO2.889 | 2100 | 1826.85 | 188.798 | 0.24842 | -0.60482 | -24.316
MO1O2.875_MO1O2.889 | Mo | (1000/7)MoO2.875 + O2 = (1000/7)MoO2.889 | 2110 | 1836.85 | 201.1981 | 0.26473 | -0.57719 | -23.3158
MO1O2.875_MO1O2.889 | Mo | (1000/7)MoO2.875 + O2 = (1000/7)MoO2.889 | 2120 | 1846.85 | 214.244 | 0.2819 | -0.5499 | -22.3189
MO1O2.875_MO1O2.889 | Mo | (1000/7)MoO2.875 + O2 = (1000/7)MoO2.889 | 2130 | 1856.85 | 227.9589 | 0.29995 | -0.52296 | -21.3253
MO1O2.875_MO1O2.889 | Mo | (1000/7)MoO2.875 + O2 = (1000/7)MoO2.889 | 2140 | 1866.85 | 242.3663 | 0.3189 | -0.49634 | -20.335
MO1O2.875_MO1O2.889 | Mo | (1000/7)MoO2.875 + O2 = (1000/7)MoO2.889 | 2150 | 1876.85 | 257.4898 | 0.3388 | -0.47005 | -19.348
MO1O2.875_MO1O2.889 | Mo | (1000/7)MoO2.875 + O2 = (1000/7)MoO2.889 | 2160 | 1886.85 | 273.3534 | 0.35968 | -0.44409 | -18.3643
MO1O2.875_MO1O2.889 | Mo | (1000/7)MoO2.875 + O2 = (1000/7)MoO2.889 | 2170 | 1896.85 | 289.9812 | 0.38155 | -0.41844 | -17.3839
MO1O2.875_MO1O2.889 | Mo | (1000/7)MoO2.875 + O2 = (1000/7)MoO2.889 | 2180 | 1906.85 | 307.3975 | 0.40447 | -0.39311 | -16.4068
MO1O2.875_MO1O2.889 | Mo | (1000/7)MoO2.875 + O2 = (1000/7)MoO2.889 | 2190 | 1916.85 | 325.6268 | 0.42846 | -0.36809 | -15.4331
MO1O2.875_MO1O2.889 | Mo | (1000/7)MoO2.875 + O2 = (1000/7)MoO2.889 | 2200 | 1926.85 | 344.6938 | 0.45354 | -0.34338 | -14.4626
MO1O2.875_MO1O2.889 | Mo | (1000/7)MoO2.875 + O2 = (1000/7)MoO2.889 | 2210 | 1936.85 | 364.6231 | 0.47977 | -0.31897 | -13.4956
MO1O2.875_MO1O2.889 | Mo | (1000/7)MoO2.875 + O2 = (1000/7)MoO2.889 | 2220 | 1946.85 | 385.4396 | 0.50716 | -0.29486 | -12.5318
MO1O2.875_MO1O2.889 | Mo | (1000/7)MoO2.875 + O2 = (1000/7)MoO2.889 | 2230 | 1956.85 | 407.1682 | 0.53575 | -0.27104 | -11.5714
MO1O2.875_MO1O2.889 | Mo | (1000/7)MoO2.875 + O2 = (1000/7)MoO2.889 | 2240 | 1966.85 | 429.8337 | 0.56557 | -0.24751 | -10.6144
MO1O2.875_MO1O2.889 | Mo | (1000/7)MoO2.875 + O2 = (1000/7)MoO2.889 | 2250 | 1976.85 | 453.4611 | 0.59666 | -0.22427 | -9.6607
MO1O2.875_MO1O2.889 | Mo | (1000/7)MoO2.875 + O2 = (1000/7)MoO2.889 | 2260 | 1986.85 | 478.0751 | 0.62905 | -0.20132 | -8.7104
MO1O2.875_MO1O2.889 | Mo | (1000/7)MoO2.875 + O2 = (1000/7)MoO2.889 | 2270 | 1996.85 | 503.7005 | 0.66276 | -0.17864 | -7.7635
MO1O2.875_MO1O2.889 | Mo | (1000/7)MoO2.875 + O2 = (1000/7)MoO2.889 | 2280 | 2006.85 | 530.362 | 0.69784 | -0.15624 | -6.8199
MO1O2.875_MO1O2.889 | Mo | (1000/7)MoO2.875 + O2 = (1000/7)MoO2.889 | 2290 | 2016.85 | 558.0842 | 0.73432 | -0.13411 | -5.8798
MO1O2.875_MO1O2.889 | Mo | (1000/7)MoO2.875 + O2 = (1000/7)MoO2.889 | 2300 | 2026.85 | 586.8914 | 0.77223 | -0.11226 | -4.943
MO1O2.875_MO1O2.889 | Mo | (1000/7)MoO2.875 + O2 = (1000/7)MoO2.889 | 2310 | 2036.85 | 616.8078 | 0.81159 | -0.090664 | -4.0095
MO1O2.875_MO1O2.889 | Mo | (1000/7)MoO2.875 + O2 = (1000/7)MoO2.889 | 2320 | 2046.85 | 647.8573 | 0.85244 | -0.069334 | -3.0795
MO1O2.875_MO1O2.889 | Mo | (1000/7)MoO2.875 + O2 = (1000/7)MoO2.889 | 2330 | 2056.85 | 680.0636 | 0.89482 | -0.048264 | -2.1529
MO1O2.875_MO1O2.889 | Mo | (1000/7)MoO2.875 + O2 = (1000/7)MoO2.889 | 2340 | 2066.85 | 713.45 | 0.93875 | -0.02745 | -1.2297
MO1O2.875_MO1O2.889 | Mo | (1000/7)MoO2.875 + O2 = (1000/7)MoO2.889 | 2350 | 2076.85 | 748.0397 | 0.98426 | -0.0068889 | -0.30993
MO1O2.875_MO1O2.889 | Mo | (1000/7)MoO2.875 + O2 = (1000/7)MoO2.889 | 2360 | 2086.85 | 783.8553 | 1.0314 | 0.013422 | 0.60644
MO1O2.875_MO1O2.889 | Mo | (1000/7)MoO2.875 + O2 = (1000/7)MoO2.889 | 2370 | 2096.85 | 820.9191 | 1.0802 | 0.033487 | 1.5194
MO1O2.875_MO1O2.889 | Mo | (1000/7)MoO2.875 + O2 = (1000/7)MoO2.889 | 2380 | 2106.85 | 859.253 | 1.1306 | 0.053307 | 2.4289
MO1O2.875_MO1O2.889 | Mo | (1000/7)MoO2.875 + O2 = (1000/7)MoO2.889 | 2390 | 2116.85 | 898.8783 | 1.1827 | 0.072887 | 3.335
MO1O2.875_MO1O2.889 | Mo | (1000/7)MoO2.875 + O2 = (1000/7)MoO2.889 | 2400 | 2126.85 | 939.8159 | 1.2366 | 0.092229 | 4.2377
MO1O2.875_MO1O2.889 | Mo | (1000/7)MoO2.875 + O2 = (1000/7)MoO2.889 | 2410 | 2136.85 | 982.0863 | 1.2922 | 0.11134 | 5.1369
MO1O2.875_MO1O2.889 | Mo | (1000/7)MoO2.875 + O2 = (1000/7)MoO2.889 | 2420 | 2146.85 | 1025.7092 | 1.3496 | 0.13021 | 6.0327
MO1O2.875_MO1O2.889 | Mo | (1000/7)MoO2.875 + O2 = (1000/7)MoO2.889 | 2430 | 2156.85 | 1070.7039 | 1.4088 | 0.14886 | 6.925
MO1O2.875_MO1O2.889 | Mo | (1000/7)MoO2.875 + O2 = (1000/7)MoO2.889 | 2440 | 2166.85 | 1117.0889 | 1.4699 | 0.16727 | 7.8139
MO1O2.875_MO1O2.889 | Mo | (1000/7)MoO2.875 + O2 = (1000/7)MoO2.889 | 2450 | 2176.85 | 1164.8823 | 1.5327 | 0.18547 | 8.6993
MO1O2.875_MO1O2.889 | Mo | (1000/7)MoO2.875 + O2 = (1000/7)MoO2.889 | 2460 | 2186.85 | 1214.1012 | 1.5975 | 0.20344 | 9.5813
MO1O2.875_MO1O2.889 | Mo | (1000/7)MoO2.875 + O2 = (1000/7)MoO2.889 | 2470 | 2196.85 | 1264.7622 | 1.6642 | 0.2212 | 10.4598
MO1O2.875_MO1O2.889 | Mo | (1000/7)MoO2.875 + O2 = (1000/7)MoO2.889 | 2480 | 2206.85 | 1316.8812 | 1.7327 | 0.23873 | 11.3348
MO1O2.875_MO1O2.889 | Mo | (1000/7)MoO2.875 + O2 = (1000/7)MoO2.889 | 2490 | 2216.85 | 1370.4732 | 1.8033 | 0.25606 | 12.2063
MO1O2.875_MO1O2.889 | Mo | (1000/7)MoO2.875 + O2 = (1000/7)MoO2.889 | 2500 | 2226.85 | 1425.5524 | 1.8757 | 0.27317 | 13.0744
MO1O2.875_MO1O2.889 | Mo | (1000/7)MoO2.875 + O2 = (1000/7)MoO2.889 | 2510 | 2236.85 | 1482.1322 | 1.9502 | 0.29007 | 13.939
MO1O2.875_MO1O2.889 | Mo | (1000/7)MoO2.875 + O2 = (1000/7)MoO2.889 | 2520 | 2246.85 | 1540.2253 | 2.0266 | 0.30677 | 14.8001
MO1O2.875_MO1O2.889 | Mo | (1000/7)MoO2.875 + O2 = (1000/7)MoO2.889 | 2530 | 2256.85 | 1599.8433 | 2.1051 | 0.32326 | 15.6577
MO1O2.875_MO1O2.889 | Mo | (1000/7)MoO2.875 + O2 = (1000/7)MoO2.889 | 2540 | 2266.85 | 1660.9971 | 2.1855 | 0.33956 | 16.5118
MO1O2.875_MO1O2.889 | Mo | (1000/7)MoO2.875 + O2 = (1000/7)MoO2.889 | 2550 | 2276.85 | 1723.6965 | 2.268 | 0.35565 | 17.3624
MO1O2.875_MO1O2.889 | Mo | (1000/7)MoO2.875 + O2 = (1000/7)MoO2.889 | 2560 | 2286.85 | 1787.9505 | 2.3526 | 0.37154 | 18.2095
MO1O2.875_MO1O2.889 | Mo | (1000/7)MoO2.875 + O2 = (1000/7)MoO2.889 | 2570 | 2296.85 | 1853.7671 | 2.4392 | 0.38724 | 19.0531
MO1O2.875_MO1O2.889 | Mo | (1000/7)MoO2.875 + O2 = (1000/7)MoO2.889 | 2580 | 2306.85 | 1921.1532 | 2.5278 | 0.40275 | 19.8931
MO1O2.875_MO1O2.889 | Mo | (1000/7)MoO2.875 + O2 = (1000/7)MoO2.889 | 2590 | 2316.85 | 1990.115 | 2.6186 | 0.41806 | 20.7297
MO1O2.875_MO1O2.889 | Mo | (1000/7)MoO2.875 + O2 = (1000/7)MoO2.889 | 2600 | 2326.85 | 2060.6573 | 2.7114 | 0.43319 | 21.5627
MO1O2.875_MO1O2.889 | Mo | (1000/7)MoO2.875 + O2 = (1000/7)MoO2.889 | 2610 | 2336.85 | 2132.7842 | 2.8063 | 0.44813 | 22.3922
MO1O2.875_MO1O2.889 | Mo | (1000/7)MoO2.875 + O2 = (1000/7)MoO2.889 | 2620 | 2346.85 | 2206.4984 | 2.9033 | 0.46289 | 23.2182
MO1O2.875_MO1O2.889 | Mo | (1000/7)MoO2.875 + O2 = (1000/7)MoO2.889 | 2630 | 2356.85 | 2281.802 | 3.0024 | 0.47746 | 24.0407
MO1O2.875_MO1O2.889 | Mo | (1000/7)MoO2.875 + O2 = (1000/7)MoO2.889 | 2640 | 2366.85 | 2358.6956 | 3.1035 | 0.49186 | 24.8596
MO1O2.875_MO1O2.889 | Mo | (1000/7)MoO2.875 + O2 = (1000/7)MoO2.889 | 2650 | 2376.85 | 2437.179 | 3.2068 | 0.50607 | 25.675
MO1O2.875_MO1O2.889 | Mo | (1000/7)MoO2.875 + O2 = (1000/7)MoO2.889 | 2660 | 2386.85 | 2517.2507 | 3.3122 | 0.52011 | 26.4868
MO1O2.875_MO1O2.889 | Mo | (1000/7)MoO2.875 + O2 = (1000/7)MoO2.889 | 2670 | 2396.85 | 2598.9082 | 3.4196 | 0.53398 | 27.2951
MO1O2.875_MO1O2.889 | Mo | (1000/7)MoO2.875 + O2 = (1000/7)MoO2.889 | 2680 | 2406.85 | 2682.1478 | 3.5291 | 0.54767 | 28.0998
MO1O2.875_MO1O2.889 | Mo | (1000/7)MoO2.875 + O2 = (1000/7)MoO2.889 | 2690 | 2416.85 | 2766.9648 | 3.6407 | 0.56119 | 28.9009
MO1O2.875_MO1O2.889 | Mo | (1000/7)MoO2.875 + O2 = (1000/7)MoO2.889 | 2700 | 2426.85 | 2853.3534 | 3.7544 | 0.57454 | 29.6986
MO1O2.875_MO1O2.889 | Mo | (1000/7)MoO2.875 + O2 = (1000/7)MoO2.889 | 2710 | 2436.85 | 2941.3065 | 3.8701 | 0.58773 | 30.4926
MO1O2.875_MO1O2.889 | Mo | (1000/7)MoO2.875 + O2 = (1000/7)MoO2.889 | 2720 | 2446.85 | 3030.8159 | 3.9879 | 0.60075 | 31.2831
MO1O2.875_MO1O2.889 | Mo | (1000/7)MoO2.875 + O2 = (1000/7)MoO2.889 | 2730 | 2456.85 | 3121.8724 | 4.1077 | 0.6136 | 32.07
MO1O2.875_MO1O2.889 | Mo | (1000/7)MoO2.875 + O2 = (1000/7)MoO2.889 | 2740 | 2466.85 | 3214.4657 | 4.2296 | 0.6263 | 32.8533
MO1O2.875_MO1O2.889 | Mo | (1000/7)MoO2.875 + O2 = (1000/7)MoO2.889 | 2750 | 2476.85 | 3308.5841 | 4.3534 | 0.63883 | 33.6331
MO1O2.875_MO1O2.889 | Mo | (1000/7)MoO2.875 + O2 = (1000/7)MoO2.889 | 2760 | 2486.85 | 3404.2149 | 4.4792 | 0.6512 | 34.4093
MO1O2.875_MO1O2.889 | Mo | (1000/7)MoO2.875 + O2 = (1000/7)MoO2.889 | 2770 | 2496.85 | 3501.3445 | 4.607 | 0.66342 | 35.1819
MO1O2.875_MO1O2.889 | Mo | (1000/7)MoO2.875 + O2 = (1000/7)MoO2.889 | 2780 | 2506.85 | 3599.9578 | 4.7368 | 0.67548 | 35.9509
MO1O2.875_MO1O2.889 | Mo | (1000/7)MoO2.875 + O2 = (1000/7)MoO2.889 | 2790 | 2516.85 | 3700.0388 | 4.8685 | 0.68739 | 36.7163
MO1O2.875_MO1O2.889 | Mo | (1000/7)MoO2.875 + O2 = (1000/7)MoO2.889 | 2800 | 2526.85 | 3801.5704 | 5.0021 | 0.69915 | 37.4781
MO1O2.875_MO1O2.889 | Mo | (1000/7)MoO2.875 + O2 = (1000/7)MoO2.889 | 2810 | 2536.85 | 3904.5344 | 5.1375 | 0.71076 | 38.2364
MO1O2.875_MO1O2.889 | Mo | (1000/7)MoO2.875 + O2 = (1000/7)MoO2.889 | 2820 | 2546.85 | 4008.9115 | 5.2749 | 0.72221 | 38.991
MO1O2.875_MO1O2.889 | Mo | (1000/7)MoO2.875 + O2 = (1000/7)MoO2.889 | 2830 | 2556.85 | 4114.6812 | 5.4141 | 0.73352 | 39.742
MO1O2.875_MO1O2.889 | Mo | (1000/7)MoO2.875 + O2 = (1000/7)MoO2.889 | 2840 | 2566.85 | 4221.822 | 5.555 | 0.74469 | 40.4894
MO1O2.875_MO1O2.889 | Mo | (1000/7)MoO2.875 + O2 = (1000/7)MoO2.889 | 2850 | 2576.85 | 4330.3115 | 5.6978 | 0.75571 | 41.2332
MO1O2.875_MO1O2.889 | Mo | (1000/7)MoO2.875 + O2 = (1000/7)MoO2.889 | 2860 | 2586.85 | 4440.126 | 5.8423 | 0.76658 | 41.9734
MO1O2.875_MO1O2.889 | Mo | (1000/7)MoO2.875 + O2 = (1000/7)MoO2.889 | 2870 | 2596.85 | 4551.2411 | 5.9885 | 0.77732 | 42.71
MO1O2.875_MO1O2.889 | Mo | (1000/7)MoO2.875 + O2 = (1000/7)MoO2.889 | 2880 | 2606.85 | 4663.6311 | 6.1364 | 0.78791 | 43.4429
MO1O2.875_MO1O2.889 | Mo | (1000/7)MoO2.875 + O2 = (1000/7)MoO2.889 | 2890 | 2616.85 | 4777.2694 | 6.2859 | 0.79837 | 44.1723
MO1O2.875_MO1O2.889 | Mo | (1000/7)MoO2.875 + O2 = (1000/7)MoO2.889 | 2900 | 2626.85 | 4892.1285 | 6.437 | 0.80868 | 44.898
MO1O2.875_MO1O2.889 | Mo | (1000/7)MoO2.875 + O2 = (1000/7)MoO2.889 | 2910 | 2636.85 | 5008.1799 | 6.5897 | 0.81887 | 45.6201
MO1O2.875_MO1O2.889 | Mo | (1000/7)MoO2.875 + O2 = (1000/7)MoO2.889 | 2920 | 2646.85 | 5125.3942 | 6.7439 | 0.82891 | 46.3385
MO1O2.875_MO1O2.889 | Mo | (1000/7)MoO2.875 + O2 = (1000/7)MoO2.889 | 2930 | 2656.85 | 5243.741 | 6.8997 | 0.83883 | 47.0533
MO1O2.875_MO1O2.889 | Mo | (1000/7)MoO2.875 + O2 = (1000/7)MoO2.889 | 2940 | 2666.85 | 5363.189 | 7.0568 | 0.84861 | 47.7645
MO1O2.875_MO1O2.889 | Mo | (1000/7)MoO2.875 + O2 = (1000/7)MoO2.889 | 2950 | 2676.85 | 5483.7064 | 7.2154 | 0.85826 | 48.472
MO1O2.875_MO1O2.889 | Mo | (1000/7)MoO2.875 + O2 = (1000/7)MoO2.889 | 2960 | 2686.85 | 5605.2599 | 7.3753 | 0.86778 | 49.1759
MO1O2.875_MO1O2.889 | Mo | (1000/7)MoO2.875 + O2 = (1000/7)MoO2.889 | 2970 | 2696.85 | 5727.816 | 7.5366 | 0.87718 | 49.8761
MO1O2.875_MO1O2.889 | Mo | (1000/7)MoO2.875 + O2 = (1000/7)MoO2.889 | 2980 | 2706.85 | 5851.3401 | 7.6991 | 0.88644 | 50.5727
MO1O2.875_MO1O2.889 | Mo | (1000/7)MoO2.875 + O2 = (1000/7)MoO2.889 | 2990 | 2716.85 | 5975.7969 | 7.8629 | 0.89558 | 51.2657
MO1O2.875_MO1O2.889 | Mo | (1000/7)MoO2.875 + O2 = (1000/7)MoO2.889 | 3000 | 2726.85 | 6101.1504 | 8.0278 | 0.9046 | 51.9549
MO1O2.889_MO1O3 | Mo | (2000/111)MoO2.889 + O2 = (2000/111)MoO3 | 300 | 26.85 | 9.6174e-39 | 1.2655e-41 | -40.8978 | -234.8933
MO1O2.889_MO1O3 | Mo | (2000/111)MoO2.889 + O2 = (2000/111)MoO3 | 310 | 36.85 | 3.5046e-37 | 4.6113e-40 | -39.3362 | -233.4553
MO1O2.889_MO1O3 | Mo | (2000/111)MoO2.889 + O2 = (2000/111)MoO3 | 320 | 46.85 | 1.019e-35 | 1.3407e-38 | -37.8727 | -232.0201
MO1O2.889_MO1O3 | Mo | (2000/111)MoO2.889 + O2 = (2000/111)MoO3 | 330 | 56.85 | 2.4135e-34 | 3.1756e-37 | -36.4982 | -230.587
MO1O2.889_MO1O3 | Mo | (2000/111)MoO2.889 + O2 = (2000/111)MoO3 | 340 | 66.85 | 4.7431e-33 | 6.2409e-36 | -35.2048 | -229.1554
MO1O2.889_MO1O3 | Mo | (2000/111)MoO2.889 + O2 = (2000/111)MoO3 | 350 | 76.85 | 7.8597e-32 | 1.0342e-34 | -33.9854 | -227.7248
MO1O2.889_MO1O3 | Mo | (2000/111)MoO2.889 + O2 = (2000/111)MoO3 | 360 | 86.85 | 1.1141e-30 | 1.4659e-33 | -32.8339 | -226.295
MO1O2.889_MO1O3 | Mo | (2000/111)MoO2.889 + O2 = (2000/111)MoO3 | 370 | 96.85 | 1.368e-29 | 1.8e-32 | -31.7447 | -224.8657
MO1O2.889_MO1O3 | Mo | (2000/111)MoO2.889 + O2 = (2000/111)MoO3 | 380 | 106.85 | 1.4719e-28 | 1.9367e-31 | -30.7129 | -223.4368
MO1O2.889_MO1O3 | Mo | (2000/111)MoO2.889 + O2 = (2000/111)MoO3 | 390 | 116.85 | 1.4019e-27 | 1.8446e-30 | -29.7341 | -222.0083
MO1O2.889_MO1O3 | Mo | (2000/111)MoO2.889 + O2 = (2000/111)MoO3 | 400 | 126.85 | 1.1928e-26 | 1.5694e-29 | -28.8043 | -220.5802
MO1O2.889_MO1O3 | Mo | (2000/111)MoO2.889 + O2 = (2000/111)MoO3 | 410 | 136.85 | 9.1409e-26 | 1.2027e-28 | -27.9198 | -219.1525
MO1O2.889_MO1O3 | Mo | (2000/111)MoO2.889 + O2 = (2000/111)MoO3 | 420 | 146.85 | 6.3569e-25 | 8.3643e-28 | -27.0776 | -217.7253
MO1O2.889_MO1O3 | Mo | (2000/111)MoO2.889 + O2 = (2000/111)MoO3 | 430 | 156.85 | 4.0388e-24 | 5.3142e-27 | -26.2746 | -216.2986
MO1O2.889_MO1O3 | Mo | (2000/111)MoO2.889 + O2 = (2000/111)MoO3 | 440 | 166.85 | 2.3588e-23 | 3.1036e-26 | -25.5081 | -214.8727
MO1O2.889_MO1O3 | Mo | (2000/111)MoO2.889 + O2 = (2000/111)MoO3 | 450 | 176.85 | 1.2734e-22 | 1.6755e-25 | -24.7759 | -213.4476
MO1O2.889_MO1O3 | Mo | (2000/111)MoO2.889 + O2 = (2000/111)MoO3 | 460 | 186.85 | 6.3866e-22 | 8.4035e-25 | -24.0755 | -212.0234
MO1O2.889_MO1O3 | Mo | (2000/111)MoO2.889 + O2 = (2000/111)MoO3 | 470 | 196.85 | 2.99e-21 | 3.9342e-24 | -23.4051 | -210.6003
MO1O2.889_MO1O3 | Mo | (2000/111)MoO2.889 + O2 = (2000/111)MoO3 | 480 | 206.85 | 1.3122e-20 | 1.7266e-23 | -22.7628 | -209.1786
MO1O2.889_MO1O3 | Mo | (2000/111)MoO2.889 + O2 = (2000/111)MoO3 | 490 | 216.85 | 5.4194e-20 | 7.1308e-23 | -22.1469 | -207.7582
MO1O2.889_MO1O3 | Mo | (2000/111)MoO2.889 + O2 = (2000/111)MoO3 | 500 | 226.85 | 2.114e-19 | 2.7816e-22 | -21.5557 | -206.3393
MO1O2.889_MO1O3 | Mo | (2000/111)MoO2.889 + O2 = (2000/111)MoO3 | 510 | 236.85 | 7.8148e-19 | 1.0283e-21 | -20.9879 | -204.9222
MO1O2.889_MO1O3 | Mo | (2000/111)MoO2.889 + O2 = (2000/111)MoO3 | 520 | 246.85 | 2.746e-18 | 3.6132e-21 | -20.4421 | -203.5068
MO1O2.889_MO1O3 | Mo | (2000/111)MoO2.889 + O2 = (2000/111)MoO3 | 530 | 256.85 | 9.198e-18 | 1.2103e-20 | -19.9171 | -202.0935
MO1O2.889_MO1O3 | Mo | (2000/111)MoO2.889 + O2 = (2000/111)MoO3 | 540 | 266.85 | 2.9447e-17 | 3.8746e-20 | -19.4118 | -200.6822
MO1O2.889_MO1O3 | Mo | (2000/111)MoO2.889 + O2 = (2000/111)MoO3 | 550 | 276.85 | 9.0325e-17 | 1.1885e-19 | -18.925 | -199.2731
MO1O2.889_MO1O3 | Mo | (2000/111)MoO2.889 + O2 = (2000/111)MoO3 | 560 | 286.85 | 2.6606e-16 | 3.5007e-19 | -18.4558 | -197.8662
MO1O2.889_MO1O3 | Mo | (2000/111)MoO2.889 + O2 = (2000/111)MoO3 | 570 | 296.85 | 7.5415e-16 | 9.923e-19 | -18.0034 | -196.4619
MO1O2.889_MO1O3 | Mo | (2000/111)MoO2.889 + O2 = (2000/111)MoO3 | 580 | 306.85 | 2.0612e-15 | 2.7121e-18 | -17.5667 | -195.0599
MO1O2.889_MO1O3 | Mo | (2000/111)MoO2.889 + O2 = (2000/111)MoO3 | 590 | 316.85 | 5.4417e-15 | 7.1602e-18 | -17.1451 | -193.6606
MO1O2.889_MO1O3 | Mo | (2000/111)MoO2.889 + O2 = (2000/111)MoO3 | 600 | 326.85 | 1.3902e-14 | 1.8292e-17 | -16.7377 | -192.2639
MO1O2.889_MO1O3 | Mo | (2000/111)MoO2.889 + O2 = (2000/111)MoO3 | 610 | 336.85 | 3.4422e-14 | 4.5292e-17 | -16.344 | -190.8699
MO1O2.889_MO1O3 | Mo | (2000/111)MoO2.889 + O2 = (2000/111)MoO3 | 620 | 346.85 | 8.2728e-14 | 1.0885e-16 | -15.9632 | -189.4787
MO1O2.889_MO1O3 | Mo | (2000/111)MoO2.889 + O2 = (2000/111)MoO3 | 630 | 356.85 | 1.9326e-13 | 2.543e-16 | -15.5947 | -188.0903
MO1O2.889_MO1O3 | Mo | (2000/111)MoO2.889 + O2 = (2000/111)MoO3 | 640 | 366.85 | 4.3944e-13 | 5.7822e-16 | -15.2379 | -186.7047
MO1O2.889_MO1O3 | Mo | (2000/111)MoO2.889 + O2 = (2000/111)MoO3 | 650 | 376.85 | 9.7375e-13 | 1.2813e-15 | -14.8924 | -185.322
MO1O2.889_MO1O3 | Mo | (2000/111)MoO2.889 + O2 = (2000/111)MoO3 | 660 | 386.85 | 2.1052e-12 | 2.77e-15 | -14.5575 | -183.9421
MO1O2.889_MO1O3 | Mo | (2000/111)MoO2.889 + O2 = (2000/111)MoO3 | 670 | 396.85 | 4.4455e-12 | 5.8493e-15 | -14.2329 | -182.5651
MO1O2.889_MO1O3 | Mo | (2000/111)MoO2.889 + O2 = (2000/111)MoO3 | 680 | 406.85 | 9.1786e-12 | 1.2077e-14 | -13.918 | -181.191
MO1O2.889_MO1O3 | Mo | (2000/111)MoO2.889 + O2 = (2000/111)MoO3 | 690 | 416.85 | 1.8548e-11 | 2.4405e-14 | -13.6125 | -179.8198
MO1O2.889_MO1O3 | Mo | (2000/111)MoO2.889 + O2 = (2000/111)MoO3 | 700 | 426.85 | 3.6717e-11 | 4.8312e-14 | -13.3159 | -178.4514
MO1O2.889_MO1O3 | Mo | (2000/111)MoO2.889 + O2 = (2000/111)MoO3 | 710 | 436.85 | 7.1265e-11 | 9.377e-14 | -13.0279 | -177.0859
MO1O2.889_MO1O3 | Mo | (2000/111)MoO2.889 + O2 = (2000/111)MoO3 | 720 | 446.85 | 1.3573e-10 | 1.786e-13 | -12.7481 | -175.7231
MO1O2.889_MO1O3 | Mo | (2000/111)MoO2.889 + O2 = (2000/111)MoO3 | 730 | 456.85 | 2.5388e-10 | 3.3406e-13 | -12.4762 | -174.363
MO1O2.889_MO1O3 | Mo | (2000/111)MoO2.889 + O2 = (2000/111)MoO3 | 740 | 466.85 | 4.6671e-10 | 6.1409e-13 | -12.2118 | -173.0056
MO1O2.889_MO1O3 | Mo | (2000/111)MoO2.889 + O2 = (2000/111)MoO3 | 750 | 476.85 | 8.4376e-10 | 1.1102e-12 | -11.9546 | -171.6509
MO1O2.889_MO1O3 | Mo | (2000/111)MoO2.889 + O2 = (2000/111)MoO3 | 760 | 486.85 | 1.5013e-09 | 1.9753e-12 | -11.7044 | -170.2986
MO1O2.889_MO1O3 | Mo | (2000/111)MoO2.889 + O2 = (2000/111)MoO3 | 770 | 496.85 | 2.6304e-09 | 3.461e-12 | -11.4608 | -168.9489
MO1O2.889_MO1O3 | Mo | (2000/111)MoO2.889 + O2 = (2000/111)MoO3 | 780 | 506.85 | 4.5413e-09 | 5.9754e-12 | -11.2236 | -167.6015
MO1O2.889_MO1O3 | Mo | (2000/111)MoO2.889 + O2 = (2000/111)MoO3 | 790 | 516.85 | 7.7302e-09 | 1.0171e-11 | -10.9926 | -166.2564
MO1O2.889_MO1O3 | Mo | (2000/111)MoO2.889 + O2 = (2000/111)MoO3 | 800 | 526.85 | 1.298e-08 | 1.7079e-11 | -10.7675 | -164.9135
MO1O2.889_MO1O3 | Mo | (2000/111)MoO2.889 + O2 = (2000/111)MoO3 | 810 | 536.85 | 2.1512e-08 | 2.8305e-11 | -10.5481 | -163.5726
MO1O2.889_MO1O3 | Mo | (2000/111)MoO2.889 + O2 = (2000/111)MoO3 | 820 | 546.85 | 3.5205e-08 | 4.6322e-11 | -10.3342 | -162.2337
MO1O2.889_MO1O3 | Mo | (2000/111)MoO2.889 + O2 = (2000/111)MoO3 | 830 | 556.85 | 5.6918e-08 | 7.4892e-11 | -10.1256 | -160.8967
MO1O2.889_MO1O3 | Mo | (2000/111)MoO2.889 + O2 = (2000/111)MoO3 | 840 | 566.85 | 9.0954e-08 | 1.1968e-10 | -9.922 | -159.5615
MO1O2.889_MO1O3 | Mo | (2000/111)MoO2.889 + O2 = (2000/111)MoO3 | 850 | 576.85 | 1.4372e-07 | 1.891e-10 | -9.7233 | -158.2278
MO1O2.889_MO1O3 | Mo | (2000/111)MoO2.889 + O2 = (2000/111)MoO3 | 860 | 586.85 | 2.2463e-07 | 2.9557e-10 | -9.5293 | -156.8957
MO1O2.889_MO1O3 | Mo | (2000/111)MoO2.889 + O2 = (2000/111)MoO3 | 870 | 596.85 | 3.4746e-07 | 4.5718e-10 | -9.3399 | -155.565
MO1O2.889_MO1O3 | Mo | (2000/111)MoO2.889 + O2 = (2000/111)MoO3 | 880 | 606.85 | 5.3204e-07 | 7.0005e-10 | -9.1549 | -154.2356
MO1O2.889_MO1O3 | Mo | (2000/111)MoO2.889 + O2 = (2000/111)MoO3 | 890 | 616.85 | 8.068e-07 | 1.0616e-09 | -8.974 | -152.9073
MO1O2.889_MO1O3 | Mo | (2000/111)MoO2.889 + O2 = (2000/111)MoO3 | 900 | 626.85 | 1.212e-06 | 1.5948e-09 | -8.7973 | -151.5801
MO1O2.889_MO1O3 | Mo | (2000/111)MoO2.889 + O2 = (2000/111)MoO3 | 910 | 636.85 | 1.8043e-06 | 2.3741e-09 | -8.6245 | -150.2537
MO1O2.889_MO1O3 | Mo | (2000/111)MoO2.889 + O2 = (2000/111)MoO3 | 920 | 646.85 | 2.6627e-06 | 3.5036e-09 | -8.4555 | -148.9281
MO1O2.889_MO1O3 | Mo | (2000/111)MoO2.889 + O2 = (2000/111)MoO3 | 930 | 656.85 | 3.8964e-06 | 5.1268e-09 | -8.2902 | -147.6031
MO1O2.889_MO1O3 | Mo | (2000/111)MoO2.889 + O2 = (2000/111)MoO3 | 940 | 666.85 | 5.6553e-06 | 7.4412e-09 | -8.1284 | -146.2785
MO1O2.889_MO1O3 | Mo | (2000/111)MoO2.889 + O2 = (2000/111)MoO3 | 950 | 676.85 | 8.1437e-06 | 1.0715e-08 | -7.97 | -144.9544
MO1O2.889_MO1O3 | Mo | (2000/111)MoO2.889 + O2 = (2000/111)MoO3 | 960 | 686.85 | 1.1638e-05 | 1.5313e-08 | -7.8149 | -143.6304
MO1O2.889_MO1O3 | Mo | (2000/111)MoO2.889 + O2 = (2000/111)MoO3 | 970 | 696.85 | 1.651e-05 | 2.1723e-08 | -7.6631 | -142.3065
MO1O2.889_MO1O3 | Mo | (2000/111)MoO2.889 + O2 = (2000/111)MoO3 | 980 | 706.85 | 2.3254e-05 | 3.0598e-08 | -7.5143 | -140.9825
MO1O2.889_MO1O3 | Mo | (2000/111)MoO2.889 + O2 = (2000/111)MoO3 | 990 | 716.85 | 3.2529e-05 | 4.2801e-08 | -7.3685 | -139.6583
MO1O2.889_MO1O3 | Mo | (2000/111)MoO2.889 + O2 = (2000/111)MoO3 | 1000 | 726.85 | 4.52e-05 | 5.9474e-08 | -7.2257 | -138.3338
MO1O2.889_MO1O3 | Mo | (2000/111)MoO2.889 + O2 = (2000/111)MoO3 | 1010 | 736.85 | 6.2404e-05 | 8.211e-08 | -7.0856 | -137.0087
MO1O2.889_MO1O3 | Mo | (2000/111)MoO2.889 + O2 = (2000/111)MoO3 | 1020 | 746.85 | 8.5618e-05 | 1.1266e-07 | -6.9482 | -135.683
MO1O2.889_MO1O3 | Mo | (2000/111)MoO2.889 + O2 = (2000/111)MoO3 | 1030 | 756.85 | 0.00011676 | 1.5363e-07 | -6.8135 | -134.3565
MO1O2.889_MO1O3 | Mo | (2000/111)MoO2.889 + O2 = (2000/111)MoO3 | 1040 | 766.85 | 0.0001583 | 2.0829e-07 | -6.6813 | -133.0291
MO1O2.889_MO1O3 | Mo | (2000/111)MoO2.889 + O2 = (2000/111)MoO3 | 1050 | 776.85 | 0.0002134 | 2.8079e-07 | -6.5516 | -131.7006
MO1O2.889_MO1O3 | Mo | (2000/111)MoO2.889 + O2 = (2000/111)MoO3 | 1060 | 786.85 | 0.00028611 | 3.7646e-07 | -6.4243 | -130.3709
MO1O2.889_MO1O3 | Mo | (2000/111)MoO2.889 + O2 = (2000/111)MoO3 | 1070 | 796.85 | 0.00038155 | 5.0203e-07 | -6.2993 | -129.0398
MO1O2.889_MO1O3 | Mo | (2000/111)MoO2.889 + O2 = (2000/111)MoO3 | 1075 | 801.85 | 0.00043975 | 5.7862e-07 | -6.2376 | -128.3737
MO1O2.889_MO1O3 | Mo | (2000/111)MoO2.889 + O2 = (2000/111)MoO3 | 1075 | 801.85 | 0.00043975 | 5.7862e-07 | -6.2376 | -128.3737
MO1O2.889_MO1O3 | Mo | (2000/111)MoO2.889 + O2 = (2000/111)MoO3 | 1080 | 806.85 | 0.00032119 | 4.2262e-07 | -6.374 | -131.792
MO1O2.889_MO1O3 | Mo | (2000/111)MoO2.889 + O2 = (2000/111)MoO3 | 1090 | 816.85 | 0.00017247 | 2.2693e-07 | -6.6441 | -138.6477
MO1O2.889_MO1O3 | Mo | (2000/111)MoO2.889 + O2 = (2000/111)MoO3 | 1100 | 826.85 | 9.3409e-05 | 1.2291e-07 | -6.9104 | -145.5283
MO1O2.889_MO1O3 | Mo | (2000/111)MoO2.889 + O2 = (2000/111)MoO3 | 1110 | 836.85 | 5.102e-05 | 6.7132e-08 | -7.1731 | -152.4327
MO1O2.889_MO1O3 | Mo | (2000/111)MoO2.889 + O2 = (2000/111)MoO3 | 1120 | 846.85 | 2.8101e-05 | 3.6975e-08 | -7.4321 | -159.36
MO1O2.889_MO1O3 | Mo | (2000/111)MoO2.889 + O2 = (2000/111)MoO3 | 1130 | 856.85 | 1.5605e-05 | 2.0533e-08 | -7.6876 | -166.3092
MO1O2.889_MO1O3 | Mo | (2000/111)MoO2.889 + O2 = (2000/111)MoO3 | 1140 | 866.85 | 8.7363e-06 | 1.1495e-08 | -7.9395 | -173.2795
MO1O2.889_MO1O3 | Mo | (2000/111)MoO2.889 + O2 = (2000/111)MoO3 | 1150 | 876.85 | 4.9302e-06 | 6.4871e-09 | -8.188 | -180.2698
MO1O2.889_MO1O3 | Mo | (2000/111)MoO2.889 + O2 = (2000/111)MoO3 | 1160 | 886.85 | 2.8042e-06 | 3.6898e-09 | -8.433 | -187.2793
MO1O2.889_MO1O3 | Mo | (2000/111)MoO2.889 + O2 = (2000/111)MoO3 | 1170 | 896.85 | 1.6075e-06 | 2.1151e-09 | -8.6747 | -194.3072
MO1O2.889_MO1O3 | Mo | (2000/111)MoO2.889 + O2 = (2000/111)MoO3 | 1180 | 906.85 | 9.2852e-07 | 1.2217e-09 | -8.913 | -201.3524
MO1O2.889_MO1O3 | Mo | (2000/111)MoO2.889 + O2 = (2000/111)MoO3 | 1190 | 916.85 | 5.4041e-07 | 7.1106e-10 | -9.1481 | -208.4143
MO1O2.889_MO1O3 | Mo | (2000/111)MoO2.889 + O2 = (2000/111)MoO3 | 1200 | 926.85 | 3.1687e-07 | 4.1693e-10 | -9.3799 | -215.4918
MO1O2.889_MO1O3 | Mo | (2000/111)MoO2.889 + O2 = (2000/111)MoO3 | 1210 | 936.85 | 1.8717e-07 | 2.4628e-10 | -9.6086 | -222.5843
MO1O2.889_MO1O3 | Mo | (2000/111)MoO2.889 + O2 = (2000/111)MoO3 | 1220 | 946.85 | 1.1136e-07 | 1.4653e-10 | -9.8341 | -229.6907
MO1O2.889_MO1O3 | Mo | (2000/111)MoO2.889 + O2 = (2000/111)MoO3 | 1230 | 956.85 | 6.6732e-08 | 8.7805e-11 | -10.0565 | -236.8105
MO1O2.889_MO1O3 | Mo | (2000/111)MoO2.889 + O2 = (2000/111)MoO3 | 1240 | 966.85 | 4.0272e-08 | 5.2989e-11 | -10.2758 | -243.9427
MO1O2.889_MO1O3 | Mo | (2000/111)MoO2.889 + O2 = (2000/111)MoO3 | 1250 | 976.85 | 2.4473e-08 | 3.2201e-11 | -10.4921 | -251.0865
MO1O2.889_MO1O3 | Mo | (2000/111)MoO2.889 + O2 = (2000/111)MoO3 | 1260 | 986.85 | 1.4975e-08 | 1.9704e-11 | -10.7055 | -258.2412
MO1O2.889_MO1O3 | Mo | (2000/111)MoO2.889 + O2 = (2000/111)MoO3 | 1270 | 996.85 | 9.2251e-09 | 1.2138e-11 | -10.9158 | -265.406
MO1O2.889_MO1O3 | Mo | (2000/111)MoO2.889 + O2 = (2000/111)MoO3 | 1280 | 1006.85 | 5.7213e-09 | 7.528e-12 | -11.1233 | -272.5802
MO1O2.889_MO1O3 | Mo | (2000/111)MoO2.889 + O2 = (2000/111)MoO3 | 1290 | 1016.85 | 3.5717e-09 | 4.6997e-12 | -11.3279 | -279.763
MO1O2.889_MO1O3 | Mo | (2000/111)MoO2.889 + O2 = (2000/111)MoO3 | 1300 | 1026.85 | 2.2444e-09 | 2.9531e-12 | -11.5297 | -286.9537
MO1O2.889_MO1O3 | Mo | (2000/111)MoO2.889 + O2 = (2000/111)MoO3 | 1310 | 1036.85 | 1.4194e-09 | 1.8677e-12 | -11.7287 | -294.1515
MO1O2.889_MO1O3 | Mo | (2000/111)MoO2.889 + O2 = (2000/111)MoO3 | 1320 | 1046.85 | 9.0341e-10 | 1.1887e-12 | -11.9249 | -301.3558
MO1O2.889_MO1O3 | Mo | (2000/111)MoO2.889 + O2 = (2000/111)MoO3 | 1330 | 1056.85 | 5.7861e-10 | 7.6133e-13 | -12.1184 | -308.5658
MO1O2.889_MO1O3 | Mo | (2000/111)MoO2.889 + O2 = (2000/111)MoO3 | 1340 | 1066.85 | 3.7289e-10 | 4.9064e-13 | -12.3092 | -315.7808
MO1O2.889_MO1O3 | Mo | (2000/111)MoO2.889 + O2 = (2000/111)MoO3 | 1350 | 1076.85 | 2.4179e-10 | 3.1814e-13 | -12.4974 | -323.0001
MO1O2.889_MO1O3 | Mo | (2000/111)MoO2.889 + O2 = (2000/111)MoO3 | 1360 | 1086.85 | 1.5773e-10 | 2.0754e-13 | -12.6829 | -330.2232
MO1O2.889_MO1O3 | Mo | (2000/111)MoO2.889 + O2 = (2000/111)MoO3 | 1370 | 1096.85 | 1.0351e-10 | 1.362e-13 | -12.8658 | -337.4492
MO1O2.889_MO1O3 | Mo | (2000/111)MoO2.889 + O2 = (2000/111)MoO3 | 1380 | 1106.85 | 6.833e-11 | 8.9908e-14 | -13.0462 | -344.6776
MO1O2.889_MO1O3 | Mo | (2000/111)MoO2.889 + O2 = (2000/111)MoO3 | 1390 | 1116.85 | 4.5371e-11 | 5.9699e-14 | -13.224 | -351.9076
MO1O2.889_MO1O3 | Mo | (2000/111)MoO2.889 + O2 = (2000/111)MoO3 | 1400 | 1126.85 | 3.03e-11 | 3.9869e-14 | -13.3994 | -359.1387
MO1O2.889_MO1O3 | Mo | (2000/111)MoO2.889 + O2 = (2000/111)MoO3 | 1410 | 1136.85 | 2.0351e-11 | 2.6778e-14 | -13.5722 | -366.3702
MO1O2.889_MO1O3 | Mo | (2000/111)MoO2.889 + O2 = (2000/111)MoO3 | 1420 | 1146.85 | 1.3746e-11 | 1.8086e-14 | -13.7426 | -373.6015
MO1O2.889_MO1O3 | Mo | (2000/111)MoO2.889 + O2 = (2000/111)MoO3 | 1430 | 1156.85 | 9.3361e-12 | 1.2284e-14 | -13.9106 | -380.8319
MO1O2.889_MO1O3 | Mo | (2000/111)MoO2.889 + O2 = (2000/111)MoO3 | 1440 | 1166.85 | 6.376e-12 | 8.3895e-15 | -14.0763 | -388.0608
MO1O2.889_MO1O3 | Mo | (2000/111)MoO2.889 + O2 = (2000/111)MoO3 | 1450 | 1176.85 | 4.3781e-12 | 5.7607e-15 | -14.2395 | -395.2877
MO1O2.889_MO1O3 | Mo | (2000/111)MoO2.889 + O2 = (2000/111)MoO3 | 1460 | 1186.85 | 3.0225e-12 | 3.977e-15 | -14.4004 | -402.5119
MO1O2.889_MO1O3 | Mo | (2000/111)MoO2.889 + O2 = (2000/111)MoO3 | 1470 | 1196.85 | 2.0977e-12 | 2.7601e-15 | -14.5591 | -409.7329
MO1O2.889_MO1O3 | Mo | (2000/111)MoO2.889 + O2 = (2000/111)MoO3 | 1480 | 1206.85 | 1.4635e-12 | 1.9257e-15 | -14.7154 | -416.95
MO1O2.889_MO1O3 | Mo | (2000/111)MoO2.889 + O2 = (2000/111)MoO3 | 1490 | 1216.85 | 1.0264e-12 | 1.3505e-15 | -14.8695 | -424.1627
MO1O2.889_MO1O3 | Mo | (2000/111)MoO2.889 + O2 = (2000/111)MoO3 | 1500 | 1226.85 | 7.2352e-13 | 9.5201e-16 | -15.0214 | -431.3704
MO1O2.889_MO1O3 | Mo | (2000/111)MoO2.889 + O2 = (2000/111)MoO3 | 1510 | 1236.85 | 5.1262e-13 | 6.745e-16 | -15.171 | -438.5726
MO1O2.889_MO1O3 | Mo | (2000/111)MoO2.889 + O2 = (2000/111)MoO3 | 1520 | 1246.85 | 3.6502e-13 | 4.8029e-16 | -15.3185 | -445.7687
MO1O2.889_MO1O3 | Mo | (2000/111)MoO2.889 + O2 = (2000/111)MoO3 | 1530 | 1256.85 | 2.6121e-13 | 3.437e-16 | -15.4638 | -452.958
MO1O2.889_MO1O3 | Mo | (2000/111)MoO2.889 + O2 = (2000/111)MoO3 | 1530 | 1256.85 | 2.612e-13 | 3.4368e-16 | -15.4638 | -452.9588
MO1O2.889_MO1O3 | Mo | (2000/111)MoO2.889 + O2 = (2000/111)MoO3 | 1540 | 1266.85 | 1.8785e-13 | 2.4717e-16 | -15.607 | -460.1402
MO1O2.889_MO1O3 | Mo | (2000/111)MoO2.889 + O2 = (2000/111)MoO3 | 1550 | 1276.85 | 1.3575e-13 | 1.7861e-16 | -15.7481 | -467.3146
MO1O2.889_MO1O3 | Mo | (2000/111)MoO2.889 + O2 = (2000/111)MoO3 | 1560 | 1286.85 | 9.8567e-14 | 1.2969e-16 | -15.8871 | -474.4808
MO1O2.889_MO1O3 | Mo | (2000/111)MoO2.889 + O2 = (2000/111)MoO3 | 1570 | 1296.85 | 7.1912e-14 | 9.4621e-17 | -16.024 | -481.6381
MO1O2.889_MO1O3 | Mo | (2000/111)MoO2.889 + O2 = (2000/111)MoO3 | 1580 | 1306.85 | 5.2712e-14 | 6.9358e-17 | -16.1589 | -488.7861
MO1O2.889_MO1O3 | Mo | (2000/111)MoO2.889 + O2 = (2000/111)MoO3 | 1590 | 1316.85 | 3.8819e-14 | 5.1077e-17 | -16.2918 | -495.9242
MO1O2.889_MO1O3 | Mo | (2000/111)MoO2.889 + O2 = (2000/111)MoO3 | 1600 | 1326.85 | 2.8719e-14 | 3.7788e-17 | -16.4226 | -503.052
MO1O2.889_MO1O3 | Mo | (2000/111)MoO2.889 + O2 = (2000/111)MoO3 | 1610 | 1336.85 | 2.1344e-14 | 2.8084e-17 | -16.5515 | -510.169
MO1O2.889_MO1O3 | Mo | (2000/111)MoO2.889 + O2 = (2000/111)MoO3 | 1620 | 1346.85 | 1.5935e-14 | 2.0967e-17 | -16.6785 | -517.2745
MO1O2.889_MO1O3 | Mo | (2000/111)MoO2.889 + O2 = (2000/111)MoO3 | 1630 | 1356.85 | 1.1949e-14 | 1.5723e-17 | -16.8035 | -524.3682
MO1O2.889_MO1O3 | Mo | (2000/111)MoO2.889 + O2 = (2000/111)MoO3 | 1640 | 1366.85 | 9.0005e-15 | 1.1843e-17 | -16.9265 | -531.4496
MO1O2.889_MO1O3 | Mo | (2000/111)MoO2.889 + O2 = (2000/111)MoO3 | 1650 | 1376.85 | 6.809e-15 | 8.9593e-18 | -17.0477 | -538.5181
MO1O2.889_MO1O3 | Mo | (2000/111)MoO2.889 + O2 = (2000/111)MoO3 | 1660 | 1386.85 | 5.1735e-15 | 6.8072e-18 | -17.167 | -545.5733
MO1O2.889_MO1O3 | Mo | (2000/111)MoO2.889 + O2 = (2000/111)MoO3 | 1670 | 1396.85 | 3.9477e-15 | 5.1943e-18 | -17.2845 | -552.6147
MO1O2.889_MO1O3 | Mo | (2000/111)MoO2.889 + O2 = (2000/111)MoO3 | 1680 | 1406.85 | 3.0251e-15 | 3.9804e-18 | -17.4001 | -559.6419
MO1O2.889_MO1O3 | Mo | (2000/111)MoO2.889 + O2 = (2000/111)MoO3 | 1690 | 1416.85 | 2.3279e-15 | 3.063e-18 | -17.5139 | -566.6544
MO1O2.889_MO1O3 | Mo | (2000/111)MoO2.889 + O2 = (2000/111)MoO3 | 1700 | 1426.85 | 1.7988e-15 | 2.3669e-18 | -17.6258 | -573.6516
MO1O2.889_MO1O3 | Mo | (2000/111)MoO2.889 + O2 = (2000/111)MoO3 | 1710 | 1436.85 | 1.3957e-15 | 1.8365e-18 | -17.736 | -580.6333
MO1O2.889_MO1O3 | Mo | (2000/111)MoO2.889 + O2 = (2000/111)MoO3 | 1720 | 1446.85 | 1.0874e-15 | 1.4308e-18 | -17.8444 | -587.5988
MO1O2.889_MO1O3 | Mo | (2000/111)MoO2.889 + O2 = (2000/111)MoO3 | 1730 | 1456.85 | 8.506e-16 | 1.1192e-18 | -17.9511 | -594.5478
MO1O2.889_MO1O3 | Mo | (2000/111)MoO2.889 + O2 = (2000/111)MoO3 | 1740 | 1466.85 | 6.6803e-16 | 8.7899e-19 | -18.056 | -601.4799
MO1O2.889_MO1O3 | Mo | (2000/111)MoO2.889 + O2 = (2000/111)MoO3 | 1750 | 1476.85 | 5.2673e-16 | 6.9306e-19 | -18.1592 | -608.3945
MO1O2.889_MO1O3 | Mo | (2000/111)MoO2.889 + O2 = (2000/111)MoO3 | 1760 | 1486.85 | 4.1695e-16 | 5.4861e-19 | -18.2607 | -615.2913
MO1O2.889_MO1O3 | Mo | (2000/111)MoO2.889 + O2 = (2000/111)MoO3 | 1770 | 1496.85 | 3.3133e-16 | 4.3596e-19 | -18.3606 | -622.1697
MO1O2.889_MO1O3 | Mo | (2000/111)MoO2.889 + O2 = (2000/111)MoO3 | 1780 | 1506.85 | 2.6431e-16 | 3.4777e-19 | -18.4587 | -629.0295
MO1O2.889_MO1O3 | Mo | (2000/111)MoO2.889 + O2 = (2000/111)MoO3 | 1790 | 1516.85 | 2.1165e-16 | 2.7849e-19 | -18.5552 | -635.8702
MO1O2.889_MO1O3 | Mo | (2000/111)MoO2.889 + O2 = (2000/111)MoO3 | 1800 | 1526.85 | 1.7012e-16 | 2.2385e-19 | -18.6501 | -642.6913
MO1O2.889_MO1O3 | Mo | (2000/111)MoO2.889 + O2 = (2000/111)MoO3 | 1810 | 1536.85 | 1.3726e-16 | 1.806e-19 | -18.7433 | -649.4924
MO1O2.889_MO1O3 | Mo | (2000/111)MoO2.889 + O2 = (2000/111)MoO3 | 1820 | 1546.85 | 1.1115e-16 | 1.4625e-19 | -18.8349 | -656.2732
MO1O2.889_MO1O3 | Mo | (2000/111)MoO2.889 + O2 = (2000/111)MoO3 | 1830 | 1556.85 | 9.034e-17 | 1.1887e-19 | -18.9249 | -663.0332
MO1O2.889_MO1O3 | Mo | (2000/111)MoO2.889 + O2 = (2000/111)MoO3 | 1840 | 1566.85 | 7.3694e-17 | 9.6966e-20 | -19.0134 | -669.7721
MO1O2.889_MO1O3 | Mo | (2000/111)MoO2.889 + O2 = (2000/111)MoO3 | 1850 | 1576.85 | 6.0332e-17 | 7.9385e-20 | -19.1003 | -676.4893
MO1O2.889_MO1O3 | Mo | (2000/111)MoO2.889 + O2 = (2000/111)MoO3 | 1860 | 1586.85 | 4.957e-17 | 6.5224e-20 | -19.1856 | -683.1846
MO1O2.889_MO1O3 | Mo | (2000/111)MoO2.889 + O2 = (2000/111)MoO3 | 1870 | 1596.85 | 4.0872e-17 | 5.3779e-20 | -19.2694 | -689.8575
MO1O2.889_MO1O3 | Mo | (2000/111)MoO2.889 + O2 = (2000/111)MoO3 | 1880 | 1606.85 | 3.3819e-17 | 4.4498e-20 | -19.3517 | -696.5076
MO1O2.889_MO1O3 | Mo | (2000/111)MoO2.889 + O2 = (2000/111)MoO3 | 1890 | 1616.85 | 2.808e-17 | 3.6947e-20 | -19.4324 | -703.1346
MO1O2.889_MO1O3 | Mo | (2000/111)MoO2.889 + O2 = (2000/111)MoO3 | 1900 | 1626.85 | 2.3396e-17 | 3.0784e-20 | -19.5117 | -709.7381
MO1O2.889_MO1O3 | Mo | (2000/111)MoO2.889 + O2 = (2000/111)MoO3 | 1910 | 1636.85 | 1.9559e-17 | 2.5736e-20 | -19.5895 | -716.3177
MO1O2.889_MO1O3 | Mo | (2000/111)MoO2.889 + O2 = (2000/111)MoO3 | 1920 | 1646.85 | 1.6408e-17 | 2.1589e-20 | -19.6658 | -722.873
MO1O2.889_MO1O3 | Mo | (2000/111)MoO2.889 + O2 = (2000/111)MoO3 | 1930 | 1656.85 | 1.381e-17 | 1.8171e-20 | -19.7406 | -729.4036
MO1O2.889_MO1O3 | Mo | (2000/111)MoO2.889 + O2 = (2000/111)MoO3 | 1940 | 1666.85 | 1.1662e-17 | 1.5345e-20 | -19.814 | -735.9092
MO1O2.889_MO1O3 | Mo | (2000/111)MoO2.889 + O2 = (2000/111)MoO3 | 1950 | 1676.85 | 9.8814e-18 | 1.3002e-20 | -19.886 | -742.3895
MO1O2.889_MO1O3 | Mo | (2000/111)MoO2.889 + O2 = (2000/111)MoO3 | 1960 | 1686.85 | 8.3998e-18 | 1.1052e-20 | -19.9565 | -748.844
MO1O2.889_MO1O3 | Mo | (2000/111)MoO2.889 + O2 = (2000/111)MoO3 | 1970 | 1696.85 | 7.1635e-18 | 9.4256e-21 | -20.0257 | -755.2723
MO1O2.889_MO1O3 | Mo | (2000/111)MoO2.889 + O2 = (2000/111)MoO3 | 1980 | 1706.85 | 6.1288e-18 | 8.0643e-21 | -20.0934 | -761.6742
MO1O2.889_MO1O3 | Mo | (2000/111)MoO2.889 + O2 = (2000/111)MoO3 | 1990 | 1716.85 | 5.2604e-18 | 6.9215e-21 | -20.1598 | -768.0493
MO1O2.889_MO1O3 | Mo | (2000/111)MoO2.889 + O2 = (2000/111)MoO3 | 2010 | 1736.85 | 3.912e-18 | 5.1474e-21 | -20.2884 | -780.7176
MO1O2.889_MO1O3 | Mo | (2000/111)MoO2.889 + O2 = (2000/111)MoO3 | 2020 | 1746.85 | 3.3894e-18 | 4.4598e-21 | -20.3507 | -787.0101
MO1O2.889_MO1O3 | Mo | (2000/111)MoO2.889 + O2 = (2000/111)MoO3 | 2030 | 1756.85 | 2.9457e-18 | 3.8759e-21 | -20.4116 | -793.2744
MO1O2.889_MO1O3 | Mo | (2000/111)MoO2.889 + O2 = (2000/111)MoO3 | 2040 | 1766.85 | 2.5679e-18 | 3.3789e-21 | -20.4712 | -799.5102
MO1O2.889_MO1O3 | Mo | (2000/111)MoO2.889 + O2 = (2000/111)MoO3 | 2050 | 1776.85 | 2.2454e-18 | 2.9545e-21 | -20.5295 | -805.717
MO1O2.889_MO1O3 | Mo | (2000/111)MoO2.889 + O2 = (2000/111)MoO3 | 2060 | 1786.85 | 1.9693e-18 | 2.5912e-21 | -20.5865 | -811.8946
MO1O2.889_MO1O3 | Mo | (2000/111)MoO2.889 + O2 = (2000/111)MoO3 | 2070 | 1796.85 | 1.7323e-18 | 2.2793e-21 | -20.6422 | -818.0427
MO1O2.889_MO1O3 | Mo | (2000/111)MoO2.889 + O2 = (2000/111)MoO3 | 2080 | 1806.85 | 1.5284e-18 | 2.011e-21 | -20.6966 | -824.1609
MO1O2.889_MO1O3 | Mo | (2000/111)MoO2.889 + O2 = (2000/111)MoO3 | 2090 | 1816.85 | 1.3524e-18 | 1.7795e-21 | -20.7497 | -830.2488
MO1O2.889_MO1O3 | Mo | (2000/111)MoO2.889 + O2 = (2000/111)MoO3 | 2100 | 1826.85 | 1.2002e-18 | 1.5792e-21 | -20.8016 | -836.3062
MO1O2.889_MO1O3 | Mo | (2000/111)MoO2.889 + O2 = (2000/111)MoO3 | 2110 | 1836.85 | 1.0682e-18 | 1.4055e-21 | -20.8522 | -842.3328
MO1O2.889_MO1O3 | Mo | (2000/111)MoO2.889 + O2 = (2000/111)MoO3 | 2120 | 1846.85 | 9.5341e-19 | 1.2545e-21 | -20.9015 | -848.3282
MO1O2.889_MO1O3 | Mo | (2000/111)MoO2.889 + O2 = (2000/111)MoO3 | 2130 | 1856.85 | 8.5341e-19 | 1.1229e-21 | -20.9497 | -854.292
MO1O2.889_MO1O3 | Mo | (2000/111)MoO2.889 + O2 = (2000/111)MoO3 | 2140 | 1866.85 | 7.6606e-19 | 1.008e-21 | -20.9965 | -860.224
MO1O2.889_MO1O3 | Mo | (2000/111)MoO2.889 + O2 = (2000/111)MoO3 | 2150 | 1876.85 | 6.8958e-19 | 9.0734e-22 | -21.0422 | -866.124
MO1O2.889_MO1O3 | Mo | (2000/111)MoO2.889 + O2 = (2000/111)MoO3 | 2160 | 1886.85 | 6.2247e-19 | 8.1903e-22 | -21.0867 | -871.9914
MO1O2.889_MO1O3 | Mo | (2000/111)MoO2.889 + O2 = (2000/111)MoO3 | 2170 | 1896.85 | 5.6343e-19 | 7.4136e-22 | -21.13 | -877.8261
MO1O2.889_MO1O3 | Mo | (2000/111)MoO2.889 + O2 = (2000/111)MoO3 | 2180 | 1906.85 | 5.114e-19 | 6.7289e-22 | -21.1721 | -883.6278
MO1O2.889_MO1O3 | Mo | (2000/111)MoO2.889 + O2 = (2000/111)MoO3 | 2190 | 1916.85 | 4.6543e-19 | 6.1241e-22 | -21.213 | -889.396
MO1O2.889_MO1O3 | Mo | (2000/111)MoO2.889 + O2 = (2000/111)MoO3 | 2200 | 1926.85 | 4.2474e-19 | 5.5887e-22 | -21.2527 | -895.1307
MO1O2.889_MO1O3 | Mo | (2000/111)MoO2.889 + O2 = (2000/111)MoO3 | 2210 | 1936.85 | 3.8865e-19 | 5.1138e-22 | -21.2913 | -900.8313
MO1O2.889_MO1O3 | Mo | (2000/111)MoO2.889 + O2 = (2000/111)MoO3 | 2220 | 1946.85 | 3.5657e-19 | 4.6917e-22 | -21.3287 | -906.4977
MO1O2.889_MO1O3 | Mo | (2000/111)MoO2.889 + O2 = (2000/111)MoO3 | 2230 | 1956.85 | 3.28e-19 | 4.3157e-22 | -21.3649 | -912.1295
MO1O2.889_MO1O3 | Mo | (2000/111)MoO2.889 + O2 = (2000/111)MoO3 | 2240 | 1966.85 | 3.0251e-19 | 3.9803e-22 | -21.4001 | -917.7265
MO1O2.889_MO1O3 | Mo | (2000/111)MoO2.889 + O2 = (2000/111)MoO3 | 2250 | 1976.85 | 2.7972e-19 | 3.6806e-22 | -21.4341 | -923.2883
MO1O2.889_MO1O3 | Mo | (2000/111)MoO2.889 + O2 = (2000/111)MoO3 | 2260 | 1986.85 | 2.5932e-19 | 3.4122e-22 | -21.467 | -928.8147
MO1O2.889_MO1O3 | Mo | (2000/111)MoO2.889 + O2 = (2000/111)MoO3 | 2270 | 1996.85 | 2.4103e-19 | 3.1714e-22 | -21.4987 | -934.3053
MO1O2.889_MO1O3 | Mo | (2000/111)MoO2.889 + O2 = (2000/111)MoO3 | 2280 | 2006.85 | 2.2459e-19 | 2.9552e-22 | -21.5294 | -939.76
MO1O2.889_MO1O3 | Mo | (2000/111)MoO2.889 + O2 = (2000/111)MoO3 | 2290 | 2016.85 | 2.0981e-19 | 2.7606e-22 | -21.559 | -945.1783
MO1O2.889_MO1O3 | Mo | (2000/111)MoO2.889 + O2 = (2000/111)MoO3 | 2300 | 2026.85 | 1.9649e-19 | 2.5854e-22 | -21.5875 | -950.5601
MO1O2.889_MO1O3 | Mo | (2000/111)MoO2.889 + O2 = (2000/111)MoO3 | 2310 | 2036.85 | 1.8447e-19 | 2.4273e-22 | -21.6149 | -955.905
MO1O2.889_MO1O3 | Mo | (2000/111)MoO2.889 + O2 = (2000/111)MoO3 | 2320 | 2046.85 | 1.7362e-19 | 2.2845e-22 | -21.6412 | -961.2128
MO1O2.889_MO1O3 | Mo | (2000/111)MoO2.889 + O2 = (2000/111)MoO3 | 2330 | 2056.85 | 1.638e-19 | 2.1553e-22 | -21.6665 | -966.4832
MO1O2.889_MO1O3 | Mo | (2000/111)MoO2.889 + O2 = (2000/111)MoO3 | 2340 | 2066.85 | 1.5492e-19 | 2.0385e-22 | -21.6907 | -971.7158
MO1O2.889_MO1O3 | Mo | (2000/111)MoO2.889 + O2 = (2000/111)MoO3 | 2350 | 2076.85 | 1.4688e-19 | 1.9326e-22 | -21.7139 | -976.9106
MO1O2.889_MO1O3 | Mo | (2000/111)MoO2.889 + O2 = (2000/111)MoO3 | 2360 | 2086.85 | 1.3958e-19 | 1.8366e-22 | -21.736 | -982.067
MO1O2.889_MO1O3 | Mo | (2000/111)MoO2.889 + O2 = (2000/111)MoO3 | 2370 | 2096.85 | 1.3297e-19 | 1.7496e-22 | -21.7571 | -987.185
MO1O2.889_MO1O3 | Mo | (2000/111)MoO2.889 + O2 = (2000/111)MoO3 | 2380 | 2106.85 | 1.2697e-19 | 1.6706e-22 | -21.7771 | -992.2642
MO1O2.889_MO1O3 | Mo | (2000/111)MoO2.889 + O2 = (2000/111)MoO3 | 2390 | 2116.85 | 1.2152e-19 | 1.599e-22 | -21.7962 | -997.3044
MO1O2.889_MO1O3 | Mo | (2000/111)MoO2.889 + O2 = (2000/111)MoO3 | 2400 | 2126.85 | 1.1658e-19 | 1.534e-22 | -21.8142 | -1002.3052
MO1O2.889_MO1O3 | Mo | (2000/111)MoO2.889 + O2 = (2000/111)MoO3 | 2410 | 2136.85 | 1.121e-19 | 1.475e-22 | -21.8312 | -1007.2665
MO1O2.889_MO1O3 | Mo | (2000/111)MoO2.889 + O2 = (2000/111)MoO3 | 2420 | 2146.85 | 1.0805e-19 | 1.4216e-22 | -21.8472 | -1012.188
MO1O2.889_MO1O3 | Mo | (2000/111)MoO2.889 + O2 = (2000/111)MoO3 | 2430 | 2156.85 | 1.0437e-19 | 1.3733e-22 | -21.8622 | -1017.0694
MO1O2.889_MO1O3 | Mo | (2000/111)MoO2.889 + O2 = (2000/111)MoO3 | 2440 | 2166.85 | 1.0105e-19 | 1.3296e-22 | -21.8763 | -1021.9104
MO1O2.889_MO1O3 | Mo | (2000/111)MoO2.889 + O2 = (2000/111)MoO3 | 2450 | 2176.85 | 9.8061e-20 | 1.2903e-22 | -21.8893 | -1026.7109
MO1O2.889_MO1O3 | Mo | (2000/111)MoO2.889 + O2 = (2000/111)MoO3 | 2460 | 2186.85 | 9.5371e-20 | 1.2549e-22 | -21.9014 | -1031.4704
MO1O2.889_MO1O3 | Mo | (2000/111)MoO2.889 + O2 = (2000/111)MoO3 | 2470 | 2196.85 | 9.2962e-20 | 1.2232e-22 | -21.9125 | -1036.1889
MO1O2.889_MO1O3 | Mo | (2000/111)MoO2.889 + O2 = (2000/111)MoO3 | 2480 | 2206.85 | 9.0814e-20 | 1.1949e-22 | -21.9227 | -1040.866
MO1O2.889_MO1O3 | Mo | (2000/111)MoO2.889 + O2 = (2000/111)MoO3 | 2490 | 2216.85 | 8.8911e-20 | 1.1699e-22 | -21.9319 | -1045.5015
MO1O2.889_MO1O3 | Mo | (2000/111)MoO2.889 + O2 = (2000/111)MoO3 | 2500 | 2226.85 | 8.7238e-20 | 1.1479e-22 | -21.9401 | -1050.0951
MO1O2.889_MO1O3 | Mo | (2000/111)MoO2.889 + O2 = (2000/111)MoO3 | 2510 | 2236.85 | 8.5782e-20 | 1.1287e-22 | -21.9474 | -1054.6467
MO1O2.889_MO1O3 | Mo | (2000/111)MoO2.889 + O2 = (2000/111)MoO3 | 2520 | 2246.85 | 8.4533e-20 | 1.1123e-22 | -21.9538 | -1059.1558
MO1O2.889_MO1O3 | Mo | (2000/111)MoO2.889 + O2 = (2000/111)MoO3 | 2530 | 2256.85 | 8.3481e-20 | 1.0984e-22 | -21.9592 | -1063.6224
MO1O2.889_MO1O3 | Mo | (2000/111)MoO2.889 + O2 = (2000/111)MoO3 | 2540 | 2266.85 | 8.2617e-20 | 1.0871e-22 | -21.9637 | -1068.0461
MO1O2.889_MO1O3 | Mo | (2000/111)MoO2.889 + O2 = (2000/111)MoO3 | 2550 | 2276.85 | 8.1935e-20 | 1.0781e-22 | -21.9673 | -1072.4267
MO1O2.889_MO1O3 | Mo | (2000/111)MoO2.889 + O2 = (2000/111)MoO3 | 2560 | 2286.85 | 8.1429e-20 | 1.0714e-22 | -21.97 | -1076.764
MO1O2.889_MO1O3 | Mo | (2000/111)MoO2.889 + O2 = (2000/111)MoO3 | 2570 | 2296.85 | 8.1096e-20 | 1.0671e-22 | -21.9718 | -1081.0578
MO1O2.889_MO1O3 | Mo | (2000/111)MoO2.889 + O2 = (2000/111)MoO3 | 2580 | 2306.85 | 8.0932e-20 | 1.0649e-22 | -21.9727 | -1085.3077
MO1O2.889_MO1O3 | Mo | (2000/111)MoO2.889 + O2 = (2000/111)MoO3 | 2590 | 2316.85 | 8.0935e-20 | 1.0649e-22 | -21.9727 | -1089.5136
MO1O2.889_MO1O3 | Mo | (2000/111)MoO2.889 + O2 = (2000/111)MoO3 | 2600 | 2326.85 | 8.1103e-20 | 1.0671e-22 | -21.9718 | -1093.6752
MO1O2.889_MO1O3 | Mo | (2000/111)MoO2.889 + O2 = (2000/111)MoO3 | 2610 | 2336.85 | 8.1438e-20 | 1.0716e-22 | -21.97 | -1097.7923
MO1O2.889_MO1O3 | Mo | (2000/111)MoO2.889 + O2 = (2000/111)MoO3 | 2620 | 2346.85 | 8.194e-20 | 1.0782e-22 | -21.9673 | -1101.8646
MO1O2.889_MO1O3 | Mo | (2000/111)MoO2.889 + O2 = (2000/111)MoO3 | 2630 | 2356.85 | 8.261e-20 | 1.087e-22 | -21.9638 | -1105.892
MO1O2.889_MO1O3 | Mo | (2000/111)MoO2.889 + O2 = (2000/111)MoO3 | 2640 | 2366.85 | 8.3453e-20 | 1.0981e-22 | -21.9594 | -1109.8742
MO1O2.889_MO1O3 | Mo | (2000/111)MoO2.889 + O2 = (2000/111)MoO3 | 2650 | 2376.85 | 8.4471e-20 | 1.1115e-22 | -21.9541 | -1113.8109
MO1O2.889_MO1O3 | Mo | (2000/111)MoO2.889 + O2 = (2000/111)MoO3 | 2660 | 2386.85 | 8.5671e-20 | 1.1273e-22 | -21.948 | -1117.702
MO1O2.889_MO1O3 | Mo | (2000/111)MoO2.889 + O2 = (2000/111)MoO3 | 2670 | 2396.85 | 8.7059e-20 | 1.1455e-22 | -21.941 | -1121.5472
MO1O2.889_MO1O3 | Mo | (2000/111)MoO2.889 + O2 = (2000/111)MoO3 | 2680 | 2406.85 | 8.8642e-20 | 1.1663e-22 | -21.9332 | -1125.3463
MO1O2.889_MO1O3 | Mo | (2000/111)MoO2.889 + O2 = (2000/111)MoO3 | 2690 | 2416.85 | 9.0429e-20 | 1.1898e-22 | -21.9245 | -1129.099
MO1O2.889_MO1O3 | Mo | (2000/111)MoO2.889 + O2 = (2000/111)MoO3 | 2700 | 2426.85 | 9.2429e-20 | 1.2162e-22 | -21.915 | -1132.8051
MO1O2.889_MO1O3 | Mo | (2000/111)MoO2.889 + O2 = (2000/111)MoO3 | 2710 | 2436.85 | 9.4655e-20 | 1.2455e-22 | -21.9047 | -1136.4645
MO1O2.889_MO1O3 | Mo | (2000/111)MoO2.889 + O2 = (2000/111)MoO3 | 2720 | 2446.85 | 9.7119e-20 | 1.2779e-22 | -21.8935 | -1140.0769
MO1O2.889_MO1O3 | Mo | (2000/111)MoO2.889 + O2 = (2000/111)MoO3 | 2730 | 2456.85 | 9.9836e-20 | 1.3136e-22 | -21.8815 | -1143.6421
MO1O2.889_MO1O3 | Mo | (2000/111)MoO2.889 + O2 = (2000/111)MoO3 | 2740 | 2466.85 | 1.0282e-19 | 1.3529e-22 | -21.8687 | -1147.1598
MO1O2.889_MO1O3 | Mo | (2000/111)MoO2.889 + O2 = (2000/111)MoO3 | 2750 | 2476.85 | 1.061e-19 | 1.396e-22 | -21.8551 | -1150.6298
MO1O2.889_MO1O3 | Mo | (2000/111)MoO2.889 + O2 = (2000/111)MoO3 | 2760 | 2486.85 | 1.0968e-19 | 1.4431e-22 | -21.8407 | -1154.052
MO1O2.889_MO1O3 | Mo | (2000/111)MoO2.889 + O2 = (2000/111)MoO3 | 2770 | 2496.85 | 1.1359e-19 | 1.4946e-22 | -21.8255 | -1157.4261
MO1O2.889_MO1O3 | Mo | (2000/111)MoO2.889 + O2 = (2000/111)MoO3 | 2780 | 2506.85 | 1.1786e-19 | 1.5508e-22 | -21.8094 | -1160.7518
MO1O2.889_MO1O3 | Mo | (2000/111)MoO2.889 + O2 = (2000/111)MoO3 | 2790 | 2516.85 | 1.2251e-19 | 1.612e-22 | -21.7926 | -1164.0291
MO1O2.889_MO1O3 | Mo | (2000/111)MoO2.889 + O2 = (2000/111)MoO3 | 2800 | 2526.85 | 1.2758e-19 | 1.6787e-22 | -21.775 | -1167.2576
MO1O2.889_MO1O3 | Mo | (2000/111)MoO2.889 + O2 = (2000/111)MoO3 | 2810 | 2536.85 | 1.331e-19 | 1.7513e-22 | -21.7566 | -1170.4372
MO1O2.889_MO1O3 | Mo | (2000/111)MoO2.889 + O2 = (2000/111)MoO3 | 2820 | 2546.85 | 1.391e-19 | 1.8303e-22 | -21.7375 | -1173.5676
MO1O2.889_MO1O3 | Mo | (2000/111)MoO2.889 + O2 = (2000/111)MoO3 | 2830 | 2556.85 | 1.4564e-19 | 1.9163e-22 | -21.7175 | -1176.6486
MO1O2.889_MO1O3 | Mo | (2000/111)MoO2.889 + O2 = (2000/111)MoO3 | 2840 | 2566.85 | 1.5275e-19 | 2.0099e-22 | -21.6968 | -1179.6801
MO1O2.889_MO1O3 | Mo | (2000/111)MoO2.889 + O2 = (2000/111)MoO3 | 2850 | 2576.85 | 1.605e-19 | 2.1119e-22 | -21.6753 | -1182.6618
MO1O2.889_MO1O3 | Mo | (2000/111)MoO2.889 + O2 = (2000/111)MoO3 | 2860 | 2586.85 | 1.6894e-19 | 2.2228e-22 | -21.6531 | -1185.5936
MO1O2.889_MO1O3 | Mo | (2000/111)MoO2.889 + O2 = (2000/111)MoO3 | 2870 | 2596.85 | 1.7812e-19 | 2.3437e-22 | -21.6301 | -1188.4751
MO1O2.889_MO1O3 | Mo | (2000/111)MoO2.889 + O2 = (2000/111)MoO3 | 2880 | 2606.85 | 1.8814e-19 | 2.4755e-22 | -21.6063 | -1191.3063
MO1O2.889_MO1O3 | Mo | (2000/111)MoO2.889 + O2 = (2000/111)MoO3 | 2890 | 2616.85 | 1.9906e-19 | 2.6192e-22 | -21.5818 | -1194.0868
MO1O2.889_MO1O3 | Mo | (2000/111)MoO2.889 + O2 = (2000/111)MoO3 | 2900 | 2626.85 | 2.1098e-19 | 2.776e-22 | -21.5566 | -1196.8166
MO1O2.889_MO1O3 | Mo | (2000/111)MoO2.889 + O2 = (2000/111)MoO3 | 2910 | 2636.85 | 2.2399e-19 | 2.9473e-22 | -21.5306 | -1199.4953
MO1O2.889_MO1O3 | Mo | (2000/111)MoO2.889 + O2 = (2000/111)MoO3 | 2920 | 2646.85 | 2.3821e-19 | 3.1344e-22 | -21.5038 | -1202.1229
MO1O2.889_MO1O3 | Mo | (2000/111)MoO2.889 + O2 = (2000/111)MoO3 | 2930 | 2656.85 | 2.5377e-19 | 3.339e-22 | -21.4764 | -1204.699
MO1O2.889_MO1O3 | Mo | (2000/111)MoO2.889 + O2 = (2000/111)MoO3 | 2940 | 2666.85 | 2.7079e-19 | 3.563e-22 | -21.4482 | -1207.2236
MO1O2.889_MO1O3 | Mo | (2000/111)MoO2.889 + O2 = (2000/111)MoO3 | 2950 | 2676.85 | 2.8944e-19 | 3.8084e-22 | -21.4193 | -1209.6964
MO1O2.889_MO1O3 | Mo | (2000/111)MoO2.889 + O2 = (2000/111)MoO3 | 2960 | 2686.85 | 3.0988e-19 | 4.0774e-22 | -21.3896 | -1212.1171
MO1O2.889_MO1O3 | Mo | (2000/111)MoO2.889 + O2 = (2000/111)MoO3 | 2970 | 2696.85 | 3.3232e-19 | 4.3727e-22 | -21.3593 | -1214.4857
MO1O2.889_MO1O3 | Mo | (2000/111)MoO2.889 + O2 = (2000/111)MoO3 | 2980 | 2706.85 | 3.5697e-19 | 4.697e-22 | -21.3282 | -1216.8019
NA2O1 | Na | 4Na + O2 = 2Na2O | 300 | 26.85 | 8.1949e-130 | 1.0783e-132 | -131.9673 | -757.9444
NA2O1 | Na | 4Na + O2 = 2Na2O | 310 | 36.85 | 4.0632e-125 | 5.3464e-128 | -127.2719 | -755.343
NA2O1 | Na | 4Na + O2 = 2Na2O | 320 | 46.85 | 1.0256e-120 | 1.3494e-123 | -122.8698 | -752.7403
NA2O1 | Na | 4Na + O2 = 2Na2O | 330 | 56.85 | 1.4012e-116 | 1.8436e-119 | -118.7343 | -750.1362
NA2O1 | Na | 4Na + O2 = 2Na2O | 340 | 66.85 | 1.0939e-112 | 1.4393e-115 | -114.8419 | -747.5306
NA2O1 | Na | 4Na + O2 = 2Na2O | 350 | 76.85 | 5.1197e-109 | 6.7364e-112 | -111.1716 | -744.9235
NA2O1 | Na | 4Na + O2 = 2Na2O | 360 | 86.85 | 1.4992e-105 | 1.9727e-108 | -107.7049 | -742.3146
NA2O1 | Na | 4Na + O2 = 2Na2O | 370 | 96.85 | 2.8535e-102 | 3.7546e-105 | -104.4254 | -739.7039
NA2O1 | Na | 4Na + O2 = 2Na2O | 370.8 | 97.65 | 5.1299e-102 | 6.7499e-105 | -104.1707 | -739.4949
NA2O1 | Na | 4Na + O2 = 2Na2O | 370.8 | 97.65 | 5.1299e-102 | 6.7499e-105 | -104.1707 | -739.4949
NA2O1 | Na | 4Na + O2 = 2Na2O | 380 | 106.85 | 3.9629e-99 | 5.2143e-102 | -101.2828 | -736.8332
NA2O1 | Na | 4Na + O2 = 2Na2O | 390 | 116.85 | 3.8261e-96 | 5.0344e-99 | -98.2981 | -733.938
NA2O1 | Na | 4Na + O2 = 2Na2O | 400 | 126.85 | 2.6211e-93 | 3.4488e-96 | -95.4623 | -731.0413
NA2O1 | Na | 4Na + O2 = 2Na2O | 410 | 136.85 | 1.3062e-90 | 1.7187e-93 | -92.7648 | -728.1434
NA2O1 | Na | 4Na + O2 = 2Na2O | 420 | 146.85 | 4.8441e-88 | 6.3738e-91 | -90.1956 | -725.2447
NA2O1 | Na | 4Na + O2 = 2Na2O | 430 | 156.85 | 1.3644e-85 | 1.7953e-88 | -87.7459 | -722.3456
NA2O1 | Na | 4Na + O2 = 2Na2O | 440 | 166.85 | 2.974e-83 | 3.9131e-86 | -85.4075 | -719.4464
NA2O1 | Na | 4Na + O2 = 2Na2O | 450 | 176.85 | 5.1023e-81 | 6.7135e-84 | -83.1731 | -716.5476
NA2O1 | Na | 4Na + O2 = 2Na2O | 460 | 186.85 | 6.998e-79 | 9.2079e-82 | -81.0358 | -713.6493
NA2O1 | Na | 4Na + O2 = 2Na2O | 470 | 196.85 | 7.7829e-77 | 1.0241e-79 | -78.9897 | -710.7519
NA2O1 | Na | 4Na + O2 = 2Na2O | 480 | 206.85 | 7.111e-75 | 9.3565e-78 | -77.0289 | -707.8557
NA2O1 | Na | 4Na + O2 = 2Na2O | 490 | 216.85 | 5.4017e-73 | 7.1075e-76 | -75.1483 | -704.9609
NA2O1 | Na | 4Na + O2 = 2Na2O | 500 | 226.85 | 3.4494e-71 | 4.5387e-74 | -73.3431 | -702.0677
NA2O1 | Na | 4Na + O2 = 2Na2O | 510 | 236.85 | 1.8706e-69 | 2.4613e-72 | -71.6088 | -699.1763
NA2O1 | Na | 4Na + O2 = 2Na2O | 520 | 246.85 | 8.6955e-68 | 1.1441e-70 | -69.9415 | -696.287
NA2O1 | Na | 4Na + O2 = 2Na2O | 530 | 256.85 | 3.4952e-66 | 4.599e-69 | -68.3373 | -693.3999
NA2O1 | Na | 4Na + O2 = 2Na2O | 540 | 266.85 | 1.2246e-64 | 1.6114e-67 | -66.7928 | -690.5153
NA2O1 | Na | 4Na + O2 = 2Na2O | 550 | 276.85 | 3.7682e-63 | 4.9582e-66 | -65.3047 | -687.6332
NA2O1 | Na | 4Na + O2 = 2Na2O | 560 | 286.85 | 1.0253e-61 | 1.3491e-64 | -63.87 | -684.7538
NA2O1 | Na | 4Na + O2 = 2Na2O | 570 | 296.85 | 2.4831e-60 | 3.2672e-63 | -62.4858 | -681.8773
NA2O1 | Na | 4Na + O2 = 2Na2O | 580 | 306.85 | 5.3841e-59 | 7.0844e-62 | -61.1497 | -679.0038
NA2O1 | Na | 4Na + O2 = 2Na2O | 590 | 316.85 | 1.0512e-57 | 1.3831e-60 | -59.8591 | -676.1333
NA2O1 | Na | 4Na + O2 = 2Na2O | 600 | 326.85 | 1.8576e-56 | 2.4442e-59 | -58.6119 | -673.266
NA2O1 | Na | 4Na + O2 = 2Na2O | 610 | 336.85 | 2.9856e-55 | 3.9285e-58 | -57.4058 | -670.402
NA2O1 | Na | 4Na + O2 = 2Na2O | 620 | 346.85 | 4.3847e-54 | 5.7693e-57 | -56.2389 | -667.5414
NA2O1 | Na | 4Na + O2 = 2Na2O | 630 | 356.85 | 5.909e-53 | 7.775e-56 | -55.1093 | -664.6842
NA2O1 | Na | 4Na + O2 = 2Na2O | 640 | 366.85 | 7.3366e-52 | 9.6535e-55 | -54.0153 | -661.8305
NA2O1 | Na | 4Na + O2 = 2Na2O | 650 | 376.85 | 8.4243e-51 | 1.1085e-53 | -52.9553 | -658.9804
NA2O1 | Na | 4Na + O2 = 2Na2O | 660 | 386.85 | 8.9776e-50 | 1.1813e-52 | -51.9277 | -656.134
NA2O1 | Na | 4Na + O2 = 2Na2O | 670 | 396.85 | 8.9088e-49 | 1.1722e-51 | -50.931 | -653.2913
NA2O1 | Na | 4Na + O2 = 2Na2O | 680 | 406.85 | 8.258e-48 | 1.0866e-50 | -49.9639 | -650.4523
NA2O1 | Na | 4Na + O2 = 2Na2O | 690 | 416.85 | 7.1715e-47 | 9.4362e-50 | -49.0252 | -647.6172
NA2O1 | Na | 4Na + O2 = 2Na2O | 700 | 426.85 | 5.8511e-46 | 7.6989e-49 | -48.1136 | -644.7859
NA2O1 | Na | 4Na + O2 = 2Na2O | 710 | 436.85 | 4.4968e-45 | 5.9168e-48 | -47.2279 | -641.9585
NA2O1 | Na | 4Na + O2 = 2Na2O | 720 | 446.85 | 3.2634e-44 | 4.294e-47 | -46.3671 | -639.1351
NA2O1 | Na | 4Na + O2 = 2Na2O | 730 | 456.85 | 2.2417e-43 | 2.9496e-46 | -45.5302 | -636.3156
NA2O1 | Na | 4Na + O2 = 2Na2O | 740 | 466.85 | 1.4608e-42 | 1.9221e-45 | -44.7162 | -633.5001
NA2O1 | Na | 4Na + O2 = 2Na2O | 750 | 476.85 | 9.0492e-42 | 1.1907e-44 | -43.9242 | -630.6887
NA2O1 | Na | 4Na + O2 = 2Na2O | 760 | 486.85 | 5.3396e-41 | 7.0258e-44 | -43.1533 | -627.8813
NA2O1 | Na | 4Na + O2 = 2Na2O | 770 | 496.85 | 3.0068e-40 | 3.9563e-43 | -42.4027 | -625.0779
NA2O1 | Na | 4Na + O2 = 2Na2O | 780 | 506.85 | 1.6188e-39 | 2.13e-42 | -41.6716 | -622.2787
NA2O1 | Na | 4Na + O2 = 2Na2O | 790 | 516.85 | 8.3462e-39 | 1.0982e-41 | -40.9593 | -619.4835
NA2O1 | Na | 4Na + O2 = 2Na2O | 800 | 526.85 | 4.1277e-38 | 5.4312e-41 | -40.2651 | -616.6925
NA2O1 | Na | 4Na + O2 = 2Na2O | 810 | 536.85 | 1.9612e-37 | 2.5806e-40 | -39.5883 | -613.9055
NA2O1 | Na | 4Na + O2 = 2Na2O | 820 | 546.85 | 8.9656e-37 | 1.1797e-39 | -38.9282 | -611.1227
NA2O1 | Na | 4Na + O2 = 2Na2O | 830 | 556.85 | 3.9488e-36 | 5.1958e-39 | -38.2844 | -608.344
NA2O1 | Na | 4Na + O2 = 2Na2O | 840 | 566.85 | 1.6779e-35 | 2.2077e-38 | -37.6561 | -605.5695
NA2O1 | Na | 4Na + O2 = 2Na2O | 850 | 576.85 | 6.8868e-35 | 9.0615e-38 | -37.0428 | -602.7991
NA2O1 | Na | 4Na + O2 = 2Na2O | 860 | 586.85 | 2.7338e-34 | 3.5971e-37 | -36.4441 | -600.0328
NA2O1 | Na | 4Na + O2 = 2Na2O | 870 | 596.85 | 1.0507e-33 | 1.3825e-36 | -35.8593 | -597.2707
NA2O1 | Na | 4Na + O2 = 2Na2O | 880 | 606.85 | 3.9146e-33 | 5.1508e-36 | -35.2881 | -594.5127
NA2O1 | Na | 4Na + O2 = 2Na2O | 890 | 616.85 | 1.4152e-32 | 1.8621e-35 | -34.73 | -591.7588
NA2O1 | Na | 4Na + O2 = 2Na2O | 900 | 626.85 | 4.9692e-32 | 6.5384e-35 | -34.1845 | -589.009
NA2O1 | Na | 4Na + O2 = 2Na2O | 910 | 636.85 | 1.6964e-31 | 2.2322e-34 | -33.6513 | -586.2634
NA2O1 | Na | 4Na + O2 = 2Na2O | 920 | 646.85 | 5.636e-31 | 7.4157e-34 | -33.1298 | -583.5218
NA2O1 | Na | 4Na + O2 = 2Na2O | 930 | 656.85 | 1.8237e-30 | 2.3996e-33 | -32.6199 | -580.7844
NA2O1 | Na | 4Na + O2 = 2Na2O | 940 | 666.85 | 5.7525e-30 | 7.5691e-33 | -32.121 | -578.051
NA2O1 | Na | 4Na + O2 = 2Na2O | 950 | 676.85 | 1.7703e-29 | 2.3293e-32 | -31.6328 | -575.3217
NA2O1 | Na | 4Na + O2 = 2Na2O | 960 | 686.85 | 5.319e-29 | 6.9986e-32 | -31.155 | -572.5965
NA2O1 | Na | 4Na + O2 = 2Na2O | 970 | 696.85 | 1.5615e-28 | 2.0546e-31 | -30.6873 | -569.8753
NA2O1 | Na | 4Na + O2 = 2Na2O | 980 | 706.85 | 4.4824e-28 | 5.8978e-31 | -30.2293 | -567.1581
NA2O1 | Na | 4Na + O2 = 2Na2O | 990 | 716.85 | 1.2589e-27 | 1.6565e-30 | -29.7808 | -564.445
NA2O1 | Na | 4Na + O2 = 2Na2O | 1000 | 726.85 | 3.4619e-27 | 4.5552e-30 | -29.3415 | -561.7358
NA2O1 | Na | 4Na + O2 = 2Na2O | 1010 | 736.85 | 9.3268e-27 | 1.2272e-29 | -28.9111 | -559.0306
NA2O1 | Na | 4Na + O2 = 2Na2O | 1020 | 746.85 | 2.4632e-26 | 3.2411e-29 | -28.4893 | -556.3294
NA2O1 | Na | 4Na + O2 = 2Na2O | 1023.2 | 750.05 | 3.3472e-26 | 4.4043e-29 | -28.3561 | -555.4658
NA2O1 | Na | 4Na + O2 = 2Na2O | 1023.2 | 750.05 | 3.3472e-26 | 4.4043e-29 | -28.3561 | -555.4658
NA2O1 | Na | 4Na + O2 = 2Na2O | 1030 | 756.85 | 6.3636e-26 | 8.3731e-29 | -28.0771 | -553.6554
NA2O1 | Na | 4Na + O2 = 2Na2O | 1040 | 766.85 | 1.6115e-25 | 2.1204e-28 | -27.6736 | -550.9964
NA2O1 | Na | 4Na + O2 = 2Na2O | 1050 | 776.85 | 4.0074e-25 | 5.2729e-28 | -27.2779 | -548.3412
NA2O1 | Na | 4Na + O2 = 2Na2O | 1060 | 786.85 | 9.7916e-25 | 1.2884e-27 | -26.89 | -545.6899
NA2O1 | Na | 4Na + O2 = 2Na2O | 1070 | 796.85 | 2.3518e-24 | 3.0945e-27 | -26.5094 | -543.0424
NA2O1 | Na | 4Na + O2 = 2Na2O | 1080 | 806.85 | 5.5555e-24 | 7.3098e-27 | -26.1361 | -540.3987
NA2O1 | Na | 4Na + O2 = 2Na2O | 1090 | 816.85 | 1.2912e-23 | 1.699e-26 | -25.7698 | -537.7588
NA2O1 | Na | 4Na + O2 = 2Na2O | 1100 | 826.85 | 2.9543e-23 | 3.8873e-26 | -25.4104 | -535.1226
NA2O1 | Na | 4Na + O2 = 2Na2O | 1110 | 836.85 | 6.6567e-23 | 8.7588e-26 | -25.0576 | -532.4901
NA2O1 | Na | 4Na + O2 = 2Na2O | 1120 | 846.85 | 1.4777e-22 | 1.9443e-25 | -24.7112 | -529.8614
NA2O1 | Na | 4Na + O2 = 2Na2O | 1130 | 856.85 | 3.233e-22 | 4.254e-25 | -24.3712 | -527.2363
NA2O1 | Na | 4Na + O2 = 2Na2O | 1140 | 866.85 | 6.9744e-22 | 9.1768e-25 | -24.0373 | -524.6148
NA2O1 | Na | 4Na + O2 = 2Na2O | 1150 | 876.85 | 1.484e-21 | 1.9526e-24 | -23.7094 | -521.997
NA2O1 | Na | 4Na + O2 = 2Na2O | 1160 | 886.85 | 3.1156e-21 | 4.0994e-24 | -23.3873 | -519.3828
NA2O1 | Na | 4Na + O2 = 2Na2O | 1170 | 896.85 | 6.4562e-21 | 8.495e-24 | -23.0708 | -516.7721
NA2O1 | Na | 4Na + O2 = 2Na2O | 1180 | 906.85 | 1.321e-20 | 1.7382e-23 | -22.7599 | -514.1649
NA2O1 | Na | 4Na + O2 = 2Na2O | 1190 | 916.85 | 2.6696e-20 | 3.5126e-23 | -22.4544 | -511.5613
NA2O1 | Na | 4Na + O2 = 2Na2O | 1200 | 926.85 | 5.3302e-20 | 7.0135e-23 | -22.1541 | -508.9611
NA2O1 | Na | 4Na + O2 = 2Na2O | 1210 | 936.85 | 1.0518e-19 | 1.3839e-22 | -21.8589 | -506.3644
NA2O1 | Na | 4Na + O2 = 2Na2O | 1220 | 946.85 | 2.0518e-19 | 2.6997e-22 | -21.5687 | -503.7711
NA2O1 | Na | 4Na + O2 = 2Na2O | 1230 | 956.85 | 3.958e-19 | 5.2079e-22 | -21.2833 | -501.1812
NA2O1 | Na | 4Na + O2 = 2Na2O | 1240 | 966.85 | 7.5521e-19 | 9.937e-22 | -21.0027 | -498.5946
NA2O1 | Na | 4Na + O2 = 2Na2O | 1243.2 | 970.05 | 9.2657e-19 | 1.2192e-21 | -20.9139 | -497.7676
NA2O1 | Na | 4Na + O2 = 2Na2O | 1243.2 | 970.05 | 9.2657e-19 | 1.2192e-21 | -20.9139 | -497.7676
NA2O1 | Na | 4Na + O2 = 2Na2O | 1250 | 976.85 | 1.4079e-18 | 1.8526e-21 | -20.7322 | -496.1419
NA2O1 | Na | 4Na + O2 = 2Na2O | 1260 | 986.85 | 2.583e-18 | 3.3987e-21 | -20.4687 | -493.7538
NA2O1 | Na | 4Na + O2 = 2Na2O | 1270 | 996.85 | 4.6922e-18 | 6.174e-21 | -20.2094 | -491.369
NA2O1 | Na | 4Na + O2 = 2Na2O | 1280 | 1006.85 | 8.4421e-18 | 1.1108e-20 | -19.9544 | -488.9874
NA2O1 | Na | 4Na + O2 = 2Na2O | 1290 | 1016.85 | 1.5047e-17 | 1.9798e-20 | -19.7034 | -486.6091
NA2O1 | Na | 4Na + O2 = 2Na2O | 1300 | 1026.85 | 2.6573e-17 | 3.4964e-20 | -19.4564 | -484.2339
NA2O1 | Na | 4Na + O2 = 2Na2O | 1310 | 1036.85 | 4.6509e-17 | 6.1196e-20 | -19.2133 | -481.862
NA2O1 | Na | 4Na + O2 = 2Na2O | 1320 | 1046.85 | 8.0692e-17 | 1.0617e-19 | -18.974 | -479.4931
NA2O1 | Na | 4Na + O2 = 2Na2O | 1330 | 1056.85 | 1.388e-16 | 1.8264e-19 | -18.7384 | -477.1273
NA2O1 | Na | 4Na + O2 = 2Na2O | 1340 | 1066.85 | 2.3678e-16 | 3.1155e-19 | -18.5065 | -474.7646
NA2O1 | Na | 4Na + O2 = 2Na2O | 1350 | 1076.85 | 4.0061e-16 | 5.2712e-19 | -18.2781 | -472.405
NA2O1 | Na | 4Na + O2 = 2Na2O | 1360 | 1086.85 | 6.7241e-16 | 8.8475e-19 | -18.0532 | -470.0483
NA2O1 | Na | 4Na + O2 = 2Na2O | 1370 | 1096.85 | 1.1198e-15 | 1.4734e-18 | -17.8317 | -467.6947
NA2O1 | Na | 4Na + O2 = 2Na2O | 1380 | 1106.85 | 1.8507e-15 | 2.4351e-18 | -17.6135 | -465.3439
NA2O1 | Na | 4Na + O2 = 2Na2O | 1390 | 1116.85 | 3.0358e-15 | 3.9945e-18 | -17.3985 | -462.9961
NA2O1 | Na | 4Na + O2 = 2Na2O | 1400 | 1126.85 | 4.9436e-15 | 6.5047e-18 | -17.1868 | -460.6512
NA2O1 | Na | 4Na + O2 = 2Na2O | 1405.2 | 1132.05 | 6.3522e-15 | 8.3582e-18 | -17.0779 | -459.433
NA2O1 | Na | 4Na + O2 = 2Na2O | 1405.2 | 1132.05 | 6.3522e-15 | 8.3582e-18 | -17.0779 | -459.433
NA2O1 | Na | 4Na + O2 = 2Na2O | 1410 | 1136.85 | 7.7736e-15 | 1.0228e-17 | -16.9902 | -458.6351
NA2O1 | Na | 4Na + O2 = 2Na2O | 1420 | 1146.85 | 1.1785e-14 | 1.5506e-17 | -16.8095 | -456.9753
NA2O1 | Na | 4Na + O2 = 2Na2O | 1430 | 1156.85 | 1.7757e-14 | 2.3365e-17 | -16.6314 | -455.319
NA2O1 | Na | 4Na + O2 = 2Na2O | 1440 | 1166.85 | 2.6597e-14 | 3.4996e-17 | -16.456 | -453.6661
NA2O1 | Na | 4Na + O2 = 2Na2O | 1450 | 1176.85 | 3.9604e-14 | 5.2111e-17 | -16.2831 | -452.0165
NA2O1 | Na | 4Na + O2 = 2Na2O | 1460 | 1186.85 | 5.8637e-14 | 7.7154e-17 | -16.1126 | -450.3701
NA2O1 | Na | 4Na + O2 = 2Na2O | 1470 | 1196.85 | 8.6331e-14 | 1.1359e-16 | -15.9446 | -448.727
NA2O1 | Na | 4Na + O2 = 2Na2O | 1480 | 1206.85 | 1.2641e-13 | 1.6633e-16 | -15.779 | -447.087
NA2O1 | Na | 4Na + O2 = 2Na2O | 1490 | 1216.85 | 1.841e-13 | 2.4224e-16 | -15.6158 | -445.4501
NA2O1 | Na | 4Na + O2 = 2Na2O | 1500 | 1226.85 | 2.6672e-13 | 3.5095e-16 | -15.4548 | -443.8163
NA2O1 | Na | 4Na + O2 = 2Na2O | 1510 | 1236.85 | 3.8443e-13 | 5.0583e-16 | -15.296 | -442.1855
NA2O1 | Na | 4Na + O2 = 2Na2O | 1520 | 1246.85 | 5.5131e-13 | 7.254e-16 | -15.1394 | -440.5576
NA2O1 | Na | 4Na + O2 = 2Na2O | 1530 | 1256.85 | 7.8672e-13 | 1.0352e-15 | -14.985 | -438.9326
NA2O1 | Na | 4Na + O2 = 2Na2O | 1540 | 1266.85 | 1.1172e-12 | 1.47e-15 | -14.8327 | -437.3105
NA2O1 | Na | 4Na + O2 = 2Na2O | 1550 | 1276.85 | 1.5791e-12 | 2.0778e-15 | -14.6824 | -435.6912
NA2O1 | Na | 4Na + O2 = 2Na2O | 1560 | 1286.85 | 2.2215e-12 | 2.9231e-15 | -14.5342 | -434.0746
NA2O1 | Na | 4Na + O2 = 2Na2O | 1570 | 1296.85 | 3.1111e-12 | 4.0936e-15 | -14.3879 | -432.4608
NA2O1 | Na | 4Na + O2 = 2Na2O | 1580 | 1306.85 | 4.3376e-12 | 5.7074e-15 | -14.2436 | -430.8496
NA2O1 | Na | 4Na + O2 = 2Na2O | 1590 | 1316.85 | 6.0211e-12 | 7.9225e-15 | -14.1011 | -429.2409
NA2O1 | Na | 4Na + O2 = 2Na2O | 1600 | 1326.85 | 8.3223e-12 | 1.095e-14 | -13.9606 | -427.6348
NA2O1 | Na | 4Na + O2 = 2Na2O | 1610 | 1336.85 | 1.1455e-11 | 1.5072e-14 | -13.8218 | -426.0312
NA2O1 | Na | 4Na + O2 = 2Na2O | 1620 | 1346.85 | 1.5701e-11 | 2.0659e-14 | -13.6849 | -424.4301
NA2O1 | Na | 4Na + O2 = 2Na2O | 1630 | 1356.85 | 2.1434e-11 | 2.8203e-14 | -13.5497 | -422.8313
NA2O1 | Na | 4Na + O2 = 2Na2O | 1640 | 1366.85 | 2.9146e-11 | 3.835e-14 | -13.4162 | -421.2349
NA2O1 | Na | 4Na + O2 = 2Na2O | 1650 | 1376.85 | 3.9478e-11 | 5.1945e-14 | -13.2845 | -419.6408
NA2O1 | Na | 4Na + O2 = 2Na2O | 1660 | 1386.85 | 5.3269e-11 | 7.009e-14 | -13.1543 | -418.0489
NA2O1 | Na | 4Na + O2 = 2Na2O | 1670 | 1396.85 | 7.1608e-11 | 9.4221e-14 | -13.0259 | -416.4592
NA2O1 | Na | 4Na + O2 = 2Na2O | 1680 | 1406.85 | 9.5908e-11 | 1.2619e-13 | -12.899 | -414.8717
NA2O1 | Na | 4Na + O2 = 2Na2O | 1690 | 1416.85 | 1.2799e-10 | 1.6841e-13 | -12.7736 | -413.2862
NA2O1 | Na | 4Na + O2 = 2Na2O | 1700 | 1426.85 | 1.7021e-10 | 2.2395e-13 | -12.6498 | -411.7028
NA2O1 | Na | 4Na + O2 = 2Na2O | 1700 | 1426.85 | 1.702e-10 | 2.2395e-13 | -12.6499 | -411.7033
NA2O1 | Na | 4Na + O2 = 2Na2O | 1710 | 1436.85 | 2.2556e-10 | 2.9678e-13 | -12.5276 | -410.1214
NA2O1 | Na | 4Na + O2 = 2Na2O | 1720 | 1446.85 | 2.9789e-10 | 3.9196e-13 | -12.4068 | -408.542
NA2O1 | Na | 4Na + O2 = 2Na2O | 1730 | 1456.85 | 3.921e-10 | 5.1593e-13 | -12.2874 | -406.9644
NA2O1 | Na | 4Na + O2 = 2Na2O | 1740 | 1466.85 | 5.1442e-10 | 6.7687e-13 | -12.1695 | -405.3887
NA2O1 | Na | 4Na + O2 = 2Na2O | 1750 | 1476.85 | 6.7273e-10 | 8.8517e-13 | -12.053 | -403.8148
NA2O1 | Na | 4Na + O2 = 2Na2O | 1760 | 1486.85 | 8.7696e-10 | 1.1539e-12 | -11.9378 | -402.2426
NA2O1 | Na | 4Na + O2 = 2Na2O | 1770 | 1496.85 | 1.1396e-09 | 1.4995e-12 | -11.824 | -400.6721
NA2O1 | Na | 4Na + O2 = 2Na2O | 1780 | 1506.85 | 1.4765e-09 | 1.9428e-12 | -11.7116 | -399.1033
NA2O1 | Na | 4Na + O2 = 2Na2O | 1790 | 1516.85 | 1.9072e-09 | 2.5095e-12 | -11.6004 | -397.5361
NA2O1 | Na | 4Na + O2 = 2Na2O | 1800 | 1526.85 | 2.4563e-09 | 3.2319e-12 | -11.4905 | -395.9704
NA2O1 | Na | 4Na + O2 = 2Na2O | 1810 | 1536.85 | 3.1543e-09 | 4.1503e-12 | -11.3819 | -394.4063
NA2O1 | Na | 4Na + O2 = 2Na2O | 1820 | 1546.85 | 4.0391e-09 | 5.3146e-12 | -11.2745 | -392.8436
NA2O1 | Na | 4Na + O2 = 2Na2O | 1830 | 1556.85 | 5.1577e-09 | 6.7865e-12 | -11.1684 | -391.2823
NA2O1 | Na | 4Na + O2 = 2Na2O | 1840 | 1566.85 | 6.5681e-09 | 8.6422e-12 | -11.0634 | -389.7224
NA2O1 | Na | 4Na + O2 = 2Na2O | 1850 | 1576.85 | 8.3415e-09 | 1.0976e-11 | -10.9596 | -388.1638
NA2O1 | Na | 4Na + O2 = 2Na2O | 1860 | 1586.85 | 1.0566e-08 | 1.3902e-11 | -10.8569 | -386.6065
NA2O1 | Na | 4Na + O2 = 2Na2O | 1870 | 1596.85 | 1.3348e-08 | 1.7564e-11 | -10.7554 | -385.0503
NA2O1 | Na | 4Na + O2 = 2Na2O | 1880 | 1606.85 | 1.682e-08 | 2.2132e-11 | -10.655 | -383.4954
NA2O1 | Na | 4Na + O2 = 2Na2O | 1890 | 1616.85 | 2.1143e-08 | 2.7819e-11 | -10.5557 | -381.9416
NA2O1 | Na | 4Na + O2 = 2Na2O | 1900 | 1626.85 | 2.6509e-08 | 3.4881e-11 | -10.4574 | -380.3888
NA2O1 | Na | 4Na + O2 = 2Na2O | 1910 | 1636.85 | 3.3158e-08 | 4.3629e-11 | -10.3602 | -378.8371
NA2O1 | Na | 4Na + O2 = 2Na2O | 1920 | 1646.85 | 4.1375e-08 | 5.444e-11 | -10.2641 | -377.2864
NA2O1 | Na | 4Na + O2 = 2Na2O | 1930 | 1656.85 | 5.1506e-08 | 6.7771e-11 | -10.169 | -375.7366
NA2O1 | Na | 4Na + O2 = 2Na2O | 1940 | 1666.85 | 6.3971e-08 | 8.4172e-11 | -10.0748 | -374.1876
NA2O1 | Na | 4Na + O2 = 2Na2O | 1950 | 1676.85 | 7.9271e-08 | 1.043e-10 | -9.9817 | -372.6395
NA2O1 | Na | 4Na + O2 = 2Na2O | 1960 | 1686.85 | 9.8012e-08 | 1.2896e-10 | -9.8895 | -371.0922
NA2O1 | Na | 4Na + O2 = 2Na2O | 1970 | 1696.85 | 1.2092e-07 | 1.591e-10 | -9.7983 | -369.5457
NA2O1 | Na | 4Na + O2 = 2Na2O | 1980 | 1706.85 | 1.4885e-07 | 1.9586e-10 | -9.7081 | -367.9998
NA2O1 | Na | 4Na + O2 = 2Na2O | 1990 | 1716.85 | 1.8285e-07 | 2.4059e-10 | -9.6187 | -366.4546
NA2O1 | Na | 4Na + O2 = 2Na2O | 2010 | 1736.85 | 2.742e-07 | 3.6079e-10 | -9.4427 | -363.366
NA2O1 | Na | 4Na + O2 = 2Na2O | 2020 | 1746.85 | 3.3475e-07 | 4.4047e-10 | -9.3561 | -361.8224
NA2O1 | Na | 4Na + O2 = 2Na2O | 2030 | 1756.85 | 4.0787e-07 | 5.3667e-10 | -9.2703 | -360.2794
NA2O1 | Na | 4Na + O2 = 2Na2O | 2040 | 1766.85 | 4.9598e-07 | 6.526e-10 | -9.1854 | -358.7367
NA2O1 | Na | 4Na + O2 = 2Na2O | 2050 | 1776.85 | 6.0196e-07 | 7.9205e-10 | -9.1012 | -357.1944
NA2O1 | Na | 4Na + O2 = 2Na2O | 2060 | 1786.85 | 7.292e-07 | 9.5947e-10 | -9.018 | -355.6524
NA2O1 | Na | 4Na + O2 = 2Na2O | 2070 | 1796.85 | 8.8168e-07 | 1.1601e-09 | -8.9355 | -354.1107
NA2O1 | Na | 4Na + O2 = 2Na2O | 2080 | 1806.85 | 1.0641e-06 | 1.4001e-09 | -8.8538 | -352.5693
NA2O1 | Na | 4Na + O2 = 2Na2O | 2090 | 1816.85 | 1.2819e-06 | 1.6868e-09 | -8.7729 | -351.028
NA2O1 | Na | 4Na + O2 = 2Na2O | 2100 | 1826.85 | 1.5416e-06 | 2.0284e-09 | -8.6928 | -349.4868
NA2O1 | Na | 4Na + O2 = 2Na2O | 2110 | 1836.85 | 1.8506e-06 | 2.4351e-09 | -8.6135 | -347.9458
NA2O1 | Na | 4Na + O2 = 2Na2O | 2120 | 1846.85 | 2.2178e-06 | 2.9181e-09 | -8.5349 | -346.4047
NA2O1 | Na | 4Na + O2 = 2Na2O | 2130 | 1856.85 | 2.6533e-06 | 3.4911e-09 | -8.457 | -344.8637
NA2O1 | Na | 4Na + O2 = 2Na2O | 2140 | 1866.85 | 3.1689e-06 | 4.1697e-09 | -8.3799 | -343.3226
NA2O1 | Na | 4Na + O2 = 2Na2O | 2150 | 1876.85 | 3.7786e-06 | 4.9719e-09 | -8.3035 | -341.7815
NA2O1 | Na | 4Na + O2 = 2Na2O | 2160 | 1886.85 | 4.4983e-06 | 5.9188e-09 | -8.2278 | -340.2402
NA2O1 | Na | 4Na + O2 = 2Na2O | 2170 | 1896.85 | 5.3465e-06 | 7.0348e-09 | -8.1527 | -338.6987
NA2O1 | Na | 4Na + O2 = 2Na2O | 2180 | 1906.85 | 6.3446e-06 | 8.3482e-09 | -8.0784 | -337.1569
NA2O1 | Na | 4Na + O2 = 2Na2O | 2190 | 1916.85 | 7.5175e-06 | 9.8914e-09 | -8.0047 | -335.6149
NA2O1 | Na | 4Na + O2 = 2Na2O | 2200 | 1926.85 | 8.8936e-06 | 1.1702e-08 | -7.9317 | -334.0726
NA2O1 | Na | 4Na + O2 = 2Na2O | 2210 | 1936.85 | 1.0506e-05 | 1.3823e-08 | -7.8594 | -332.5299
NA2O1 | Na | 4Na + O2 = 2Na2O | 2220 | 1946.85 | 1.2392e-05 | 1.6305e-08 | -7.7877 | -330.9867
NA2O1 | Na | 4Na + O2 = 2Na2O | 2230 | 1956.85 | 1.4595e-05 | 1.9205e-08 | -7.7166 | -329.4431
NA2O1 | Na | 4Na + O2 = 2Na2O | 2240 | 1966.85 | 1.7166e-05 | 2.2587e-08 | -7.6461 | -327.899
NA2O1 | Na | 4Na + O2 = 2Na2O | 2250 | 1976.85 | 2.0161e-05 | 2.6528e-08 | -7.5763 | -326.3544
NA2O1 | Na | 4Na + O2 = 2Na2O | 2260 | 1986.85 | 2.3646e-05 | 3.1113e-08 | -7.5071 | -324.8091
NA2O1 | Na | 4Na + O2 = 2Na2O | 2270 | 1996.85 | 2.7695e-05 | 3.644e-08 | -7.4384 | -323.2632
NA2O1 | Na | 4Na + O2 = 2Na2O | 2280 | 2006.85 | 3.2393e-05 | 4.2622e-08 | -7.3704 | -321.7166
NA2O1 | Na | 4Na + O2 = 2Na2O | 2290 | 2016.85 | 3.7838e-05 | 4.9787e-08 | -7.3029 | -320.1693
NA2O1 | Na | 4Na + O2 = 2Na2O | 2300 | 2026.85 | 4.4141e-05 | 5.808e-08 | -7.236 | -318.6212
NA2O1 | Na | 4Na + O2 = 2Na2O | 2310 | 2036.85 | 5.1427e-05 | 6.7667e-08 | -7.1696 | -317.0722
NA2O1 | Na | 4Na + O2 = 2Na2O | 2320 | 2046.85 | 5.9839e-05 | 7.8736e-08 | -7.1038 | -315.5224
NA2O1 | Na | 4Na + O2 = 2Na2O | 2330 | 2056.85 | 6.9541e-05 | 9.1501e-08 | -7.0386 | -313.9717
NA2O1 | Na | 4Na + O2 = 2Na2O | 2340 | 2066.85 | 8.0715e-05 | 1.062e-07 | -6.9739 | -312.42
NA2O1 | Na | 4Na + O2 = 2Na2O | 2350 | 2076.85 | 9.3572e-05 | 1.2312e-07 | -6.9097 | -310.8673
NA2O1 | Na | 4Na + O2 = 2Na2O | 2360 | 2086.85 | 0.00010835 | 1.4256e-07 | -6.846 | -309.3135
NA2O1 | Na | 4Na + O2 = 2Na2O | 2370 | 2096.85 | 0.0001253 | 1.6487e-07 | -6.7828 | -307.7586
NA2O1 | Na | 4Na + O2 = 2Na2O | 2380 | 2106.85 | 0.00014475 | 1.9046e-07 | -6.7202 | -306.2026
NA2O1 | Na | 4Na + O2 = 2Na2O | 2390 | 2116.85 | 0.00016702 | 2.1976e-07 | -6.658 | -304.6454
NA2O1 | Na | 4Na + O2 = 2Na2O | 2400 | 2126.85 | 0.0001925 | 2.5329e-07 | -6.5964 | -303.087
NA2O1 | Na | 4Na + O2 = 2Na2O | 2410 | 2136.85 | 0.00022162 | 2.916e-07 | -6.5352 | -301.5272
NA2O1 | Na | 4Na + O2 = 2Na2O | 2420 | 2146.85 | 0.00025486 | 3.3534e-07 | -6.4745 | -299.9662
NA2O1 | Na | 4Na + O2 = 2Na2O | 2430 | 2156.85 | 0.00029277 | 3.8523e-07 | -6.4143 | -298.4038
NA2O1 | Na | 4Na + O2 = 2Na2O | 2440 | 2166.85 | 0.00033597 | 4.4206e-07 | -6.3545 | -296.8399
NA2O1 | Na | 4Na + O2 = 2Na2O | 2450 | 2176.85 | 0.00038513 | 5.0675e-07 | -6.2952 | -295.2747
NA2O1 | Na | 4Na + O2 = 2Na2O | 2460 | 2186.85 | 0.00044102 | 5.8029e-07 | -6.2364 | -293.7079
NA2O1 | Na | 4Na + O2 = 2Na2O | 2470 | 2196.85 | 0.00050452 | 6.6384e-07 | -6.1779 | -292.1395
NA2O1 | Na | 4Na + O2 = 2Na2O | 2480 | 2206.85 | 0.00057657 | 7.5865e-07 | -6.12 | -290.5696
NA2O1 | Na | 4Na + O2 = 2Na2O | 2490 | 2216.85 | 0.00065826 | 8.6614e-07 | -6.0624 | -288.998
NA2O1 | Na | 4Na + O2 = 2Na2O | 2500 | 2226.85 | 0.00075079 | 9.8789e-07 | -6.0053 | -287.4247
NA2O1 | Na | 4Na + O2 = 2Na2O | 2510 | 2236.85 | 0.0008555 | 1.1257e-06 | -5.9486 | -285.8497
NA2O1 | Na | 4Na + O2 = 2Na2O | 2520 | 2246.85 | 0.00097389 | 1.2814e-06 | -5.8923 | -284.2729
NA2O1 | Na | 4Na + O2 = 2Na2O | 2530 | 2256.85 | 0.0011076 | 1.4574e-06 | -5.8364 | -282.6943
NA2O1 | Na | 4Na + O2 = 2Na2O | 2540 | 2266.85 | 0.0012586 | 1.656e-06 | -5.7809 | -281.1139
NA2O1 | Na | 4Na + O2 = 2Na2O | 2550 | 2276.85 | 0.0014287 | 1.8799e-06 | -5.7259 | -279.5315
NA2O1 | Na | 4Na + O2 = 2Na2O | 2560 | 2286.85 | 0.0016205 | 2.1322e-06 | -5.6712 | -277.9472
NA2O1 | Na | 4Na + O2 = 2Na2O | 2570 | 2296.85 | 0.0018363 | 2.4162e-06 | -5.6169 | -276.3609
NA2O1 | Na | 4Na + O2 = 2Na2O | 2580 | 2306.85 | 0.0020791 | 2.7357e-06 | -5.5629 | -274.7725
NA2O1 | Na | 4Na + O2 = 2Na2O | 2590 | 2316.85 | 0.002352 | 3.0947e-06 | -5.5094 | -273.1821
NA2O1 | Na | 4Na + O2 = 2Na2O | 2600 | 2326.85 | 0.0026584 | 3.4979e-06 | -5.4562 | -271.5895
NA2O1 | Na | 4Na + O2 = 2Na2O | 2610 | 2336.85 | 0.0030022 | 3.9503e-06 | -5.4034 | -269.9947
NA2O1 | Na | 4Na + O2 = 2Na2O | 2620 | 2346.85 | 0.0033877 | 4.4575e-06 | -5.3509 | -268.3978
NA2O1 | Na | 4Na + O2 = 2Na2O | 2630 | 2356.85 | 0.0038195 | 5.0257e-06 | -5.2988 | -266.7985
NA2O1 | Na | 4Na + O2 = 2Na2O | 2640 | 2366.85 | 0.004303 | 5.6618e-06 | -5.247 | -265.197
NA2O1 | Na | 4Na + O2 = 2Na2O | 2650 | 2376.85 | 0.0048438 | 6.3734e-06 | -5.1956 | -263.5931
NA2O1 | Na | 4Na + O2 = 2Na2O | 2660 | 2386.85 | 0.0054483 | 7.1688e-06 | -5.1446 | -261.9868
NA2O1 | Na | 4Na + O2 = 2Na2O | 2670 | 2396.85 | 0.0061235 | 8.0572e-06 | -5.0938 | -260.378
NA2O1 | Na | 4Na + O2 = 2Na2O | 2680 | 2406.85 | 0.0068771 | 9.0489e-06 | -5.0434 | -258.7668
NA2O1 | Na | 4Na + O2 = 2Na2O | 2690 | 2416.85 | 0.0077178 | 1.0155e-05 | -4.9933 | -257.1531
NA2O1 | Na | 4Na + O2 = 2Na2O | 2700 | 2426.85 | 0.0086547 | 1.1388e-05 | -4.9436 | -255.5368
NA2O1 | Na | 4Na + O2 = 2Na2O | 2710 | 2436.85 | 0.0096984 | 1.2761e-05 | -4.8941 | -253.9178
NA2O1 | Na | 4Na + O2 = 2Na2O | 2720 | 2446.85 | 0.01086 | 1.429e-05 | -4.845 | -252.2962
NA2O1 | Na | 4Na + O2 = 2Na2O | 2730 | 2456.85 | 0.012152 | 1.599e-05 | -4.7962 | -250.6719
NA2O1 | Na | 4Na + O2 = 2Na2O | 2740 | 2466.85 | 0.013589 | 1.788e-05 | -4.7476 | -249.0448
NA2O1 | Na | 4Na + O2 = 2Na2O | 2750 | 2476.85 | 0.015185 | 1.998e-05 | -4.6994 | -247.415
NA2O1 | Na | 4Na + O2 = 2Na2O | 2760 | 2486.85 | 0.016956 | 2.2311e-05 | -4.6515 | -245.7823
NA2O1 | Na | 4Na + O2 = 2Na2O | 2770 | 2496.85 | 0.018922 | 2.4897e-05 | -4.6039 | -244.1467
NA2O1 | Na | 4Na + O2 = 2Na2O | 2780 | 2506.85 | 0.021101 | 2.7765e-05 | -4.5565 | -242.5082
NA2O1 | Na | 4Na + O2 = 2Na2O | 2790 | 2516.85 | 0.023516 | 3.0943e-05 | -4.5094 | -240.8667
NA2O1 | Na | 4Na + O2 = 2Na2O | 2800 | 2526.85 | 0.026191 | 3.4462e-05 | -4.4627 | -239.2222
NA2O1 | Na | 4Na + O2 = 2Na2O | 2810 | 2536.85 | 0.029152 | 3.8357e-05 | -4.4162 | -237.5747
NA2O1 | Na | 4Na + O2 = 2Na2O | 2820 | 2546.85 | 0.032426 | 4.2666e-05 | -4.3699 | -235.924
NA2O1 | Na | 4Na + O2 = 2Na2O | 2830 | 2556.85 | 0.036046 | 4.7429e-05 | -4.324 | -234.2702
NA2O1 | Na | 4Na + O2 = 2Na2O | 2840 | 2566.85 | 0.040046 | 5.2693e-05 | -4.2783 | -232.6133
NA2O1 | Na | 4Na + O2 = 2Na2O | 2850 | 2576.85 | 0.044463 | 5.8504e-05 | -4.2328 | -230.953
NA2O1 | Na | 4Na + O2 = 2Na2O | 2860 | 2586.85 | 0.049338 | 6.4919e-05 | -4.1876 | -229.2895
NA2O1 | Na | 4Na + O2 = 2Na2O | 2870 | 2596.85 | 0.054715 | 7.1994e-05 | -4.1427 | -227.6227
NA2O1 | Na | 4Na + O2 = 2Na2O | 2880 | 2606.85 | 0.060644 | 7.9794e-05 | -4.098 | -225.9525
NA2O1 | Na | 4Na + O2 = 2Na2O | 2890 | 2616.85 | 0.067176 | 8.839e-05 | -4.0536 | -224.279
NA2O1 | Na | 4Na + O2 = 2Na2O | 2900 | 2626.85 | 0.07437 | 9.7855e-05 | -4.0094 | -222.6019
NA2O1 | Na | 4Na + O2 = 2Na2O | 2910 | 2636.85 | 0.082289 | 0.00010827 | -3.9655 | -220.9214
NA2O1 | Na | 4Na + O2 = 2Na2O | 2920 | 2646.85 | 0.091001 | 0.00011974 | -3.9218 | -219.2373
NA2O1 | Na | 4Na + O2 = 2Na2O | 2930 | 2656.85 | 0.10058 | 0.00013234 | -3.8783 | -217.5496
NA2O1 | Na | 4Na + O2 = 2Na2O | 2940 | 2666.85 | 0.11111 | 0.0001462 | -3.8351 | -215.8583
NA2O1 | Na | 4Na + O2 = 2Na2O | 2950 | 2676.85 | 0.12268 | 0.00016142 | -3.792 | -214.1634
NA2O1 | Na | 4Na + O2 = 2Na2O | 2960 | 2686.85 | 0.13538 | 0.00017813 | -3.7493 | -212.4647
NA2O1 | Na | 4Na + O2 = 2Na2O | 2970 | 2696.85 | 0.14932 | 0.00019648 | -3.7067 | -210.7623
NA2O1 | Na | 4Na + O2 = 2Na2O | 2980 | 2706.85 | 0.16461 | 0.0002166 | -3.6643 | -209.056
NA2O1 | Na | 4Na + O2 = 2Na2O | 2990 | 2716.85 | 0.18138 | 0.00023866 | -3.6222 | -207.3459
NA2O1 | Na | 4Na + O2 = 2Na2O | 3000 | 2726.85 | 0.19976 | 0.00026284 | -3.5803 | -205.632
NA2O1_NA2O2 | Na | 2Na2O + O2 = 2Na2O2 | 300 | 26.85 | 2.2869e-22 | 3.0091e-25 | -24.5216 | -140.8378
NA2O1_NA2O2 | Na | 2Na2O + O2 = 2Na2O2 | 310 | 36.85 | 2.6823e-21 | 3.5294e-24 | -23.4523 | -139.1865
NA2O1_NA2O2 | Na | 2Na2O + O2 = 2Na2O2 | 320 | 46.85 | 2.6936e-20 | 3.5442e-23 | -22.4505 | -137.5389
NA2O1_NA2O2 | Na | 2Na2O + O2 = 2Na2O2 | 330 | 56.85 | 2.3487e-19 | 3.0903e-22 | -21.51 | -135.8952
NA2O1_NA2O2 | Na | 2Na2O + O2 = 2Na2O2 | 340 | 66.85 | 1.8005e-18 | 2.3691e-21 | -20.6254 | -134.2553
NA2O1_NA2O2 | Na | 2Na2O + O2 = 2Na2O2 | 350 | 76.85 | 1.2271e-17 | 1.6145e-20 | -19.7919 | -132.6192
NA2O1_NA2O2 | Na | 2Na2O + O2 = 2Na2O2 | 360 | 86.85 | 7.5071e-17 | 9.8778e-20 | -19.0053 | -130.9869
NA2O1_NA2O2 | Na | 2Na2O + O2 = 2Na2O2 | 370 | 96.85 | 4.1594e-16 | 5.473e-19 | -18.2618 | -129.3584
NA2O1_NA2O2 | Na | 2Na2O + O2 = 2Na2O2 | 380 | 106.85 | 2.1036e-15 | 2.7678e-18 | -17.5579 | -127.7336
NA2O1_NA2O2 | Na | 2Na2O + O2 = 2Na2O2 | 390 | 116.85 | 9.779e-15 | 1.2867e-17 | -16.8905 | -126.1123
NA2O1_NA2O2 | Na | 2Na2O + O2 = 2Na2O2 | 400 | 126.85 | 4.2054e-14 | 5.5334e-17 | -16.257 | -124.4946
NA2O1_NA2O2 | Na | 2Na2O + O2 = 2Na2O2 | 410 | 136.85 | 1.6826e-13 | 2.2139e-16 | -15.6548 | -122.8803
NA2O1_NA2O2 | Na | 2Na2O + O2 = 2Na2O2 | 420 | 146.85 | 6.2957e-13 | 8.2839e-16 | -15.0818 | -121.2694
NA2O1_NA2O2 | Na | 2Na2O + O2 = 2Na2O2 | 430 | 156.85 | 2.2134e-12 | 2.9124e-15 | -14.5357 | -119.6618
NA2O1_NA2O2 | Na | 2Na2O + O2 = 2Na2O2 | 440 | 166.85 | 7.3432e-12 | 9.6622e-15 | -14.0149 | -118.0574
NA2O1_NA2O2 | Na | 2Na2O + O2 = 2Na2O2 | 450 | 176.85 | 2.3078e-11 | 3.0366e-14 | -13.5176 | -116.4562
NA2O1_NA2O2 | Na | 2Na2O + O2 = 2Na2O2 | 460 | 186.85 | 6.8952e-11 | 9.0726e-14 | -13.0423 | -114.8579
NA2O1_NA2O2 | Na | 2Na2O + O2 = 2Na2O2 | 470 | 196.85 | 1.9649e-10 | 2.5853e-13 | -12.5875 | -113.2626
NA2O1_NA2O2 | Na | 2Na2O + O2 = 2Na2O2 | 480 | 206.85 | 5.3562e-10 | 7.0476e-13 | -12.152 | -111.6702
NA2O1_NA2O2 | Na | 2Na2O + O2 = 2Na2O2 | 490 | 216.85 | 1.4006e-09 | 1.8429e-12 | -11.7345 | -110.0806
NA2O1_NA2O2 | Na | 2Na2O + O2 = 2Na2O2 | 500 | 226.85 | 3.5218e-09 | 4.634e-12 | -11.334 | -108.4938
NA2O1_NA2O2 | Na | 2Na2O + O2 = 2Na2O2 | 510 | 236.85 | 8.536e-09 | 1.1232e-11 | -10.9496 | -106.9096
NA2O1_NA2O2 | Na | 2Na2O + O2 = 2Na2O2 | 520 | 246.85 | 1.9984e-08 | 2.6295e-11 | -10.5801 | -105.328
NA2O1_NA2O2 | Na | 2Na2O + O2 = 2Na2O2 | 530 | 256.85 | 4.5283e-08 | 5.9583e-11 | -10.2249 | -103.749
NA2O1_NA2O2 | Na | 2Na2O + O2 = 2Na2O2 | 540 | 266.85 | 9.9489e-08 | 1.3091e-10 | -9.883 | -102.1725
NA2O1_NA2O2 | Na | 2Na2O + O2 = 2Na2O2 | 550 | 276.85 | 2.123e-07 | 2.7934e-10 | -9.5539 | -100.5985
NA2O1_NA2O2 | Na | 2Na2O + O2 = 2Na2O2 | 560 | 286.85 | 4.4071e-07 | 5.7988e-10 | -9.2367 | -99.0268
NA2O1_NA2O2 | Na | 2Na2O + O2 = 2Na2O2 | 570 | 296.85 | 8.9126e-07 | 1.1727e-09 | -8.9308 | -97.4576
NA2O1_NA2O2 | Na | 2Na2O + O2 = 2Na2O2 | 580 | 306.85 | 1.7583e-06 | 2.3136e-09 | -8.6357 | -95.8906
NA2O1_NA2O2 | Na | 2Na2O + O2 = 2Na2O2 | 590 | 316.85 | 3.3883e-06 | 4.4583e-09 | -8.3508 | -94.326
NA2O1_NA2O2 | Na | 2Na2O + O2 = 2Na2O2 | 600 | 326.85 | 6.3853e-06 | 8.4017e-09 | -8.0756 | -92.7636
NA2O1_NA2O2 | Na | 2Na2O + O2 = 2Na2O2 | 610 | 336.85 | 1.178e-05 | 1.5501e-08 | -7.8097 | -91.2035
NA2O1_NA2O2 | Na | 2Na2O + O2 = 2Na2O2 | 620 | 346.85 | 2.13e-05 | 2.8026e-08 | -7.5524 | -89.6456
NA2O1_NA2O2 | Na | 2Na2O + O2 = 2Na2O2 | 630 | 356.85 | 3.7778e-05 | 4.9708e-08 | -7.3036 | -88.0898
NA2O1_NA2O2 | Na | 2Na2O + O2 = 2Na2O2 | 640 | 366.85 | 6.579e-05 | 8.6565e-08 | -7.0627 | -86.5362
NA2O1_NA2O2 | Na | 2Na2O + O2 = 2Na2O2 | 650 | 376.85 | 0.00011259 | 1.4814e-07 | -6.8293 | -84.9847
NA2O1_NA2O2 | Na | 2Na2O + O2 = 2Na2O2 | 660 | 386.85 | 0.00018949 | 2.4933e-07 | -6.6032 | -83.4354
NA2O1_NA2O2 | Na | 2Na2O + O2 = 2Na2O2 | 670 | 396.85 | 0.00031388 | 4.13e-07 | -6.384 | -81.8881
NA2O1_NA2O2 | Na | 2Na2O + O2 = 2Na2O2 | 680 | 406.85 | 0.00051209 | 6.738e-07 | -6.1715 | -80.3428
NA2O1_NA2O2 | Na | 2Na2O + O2 = 2Na2O2 | 690 | 416.85 | 0.0008234 | 1.0834e-06 | -5.9652 | -78.7996
NA2O1_NA2O2 | Na | 2Na2O + O2 = 2Na2O2 | 700 | 426.85 | 0.0013057 | 1.718e-06 | -5.765 | -77.2584
NA2O1_NA2O2 | Na | 2Na2O + O2 = 2Na2O2 | 710 | 436.85 | 0.002043 | 2.6881e-06 | -5.5706 | -75.7192
NA2O1_NA2O2 | Na | 2Na2O + O2 = 2Na2O2 | 720 | 446.85 | 0.0031561 | 4.1528e-06 | -5.3817 | -74.182
NA2O1_NA2O2 | Na | 2Na2O + O2 = 2Na2O2 | 730 | 456.85 | 0.0048164 | 6.3374e-06 | -5.1981 | -72.6468
NA2O1_NA2O2 | Na | 2Na2O + O2 = 2Na2O2 | 740 | 466.85 | 0.0072644 | 9.5585e-06 | -5.0196 | -71.1134
NA2O1_NA2O2 | Na | 2Na2O + O2 = 2Na2O2 | 750 | 476.85 | 0.010834 | 1.4255e-05 | -4.846 | -69.582
NA2O1_NA2O2 | Na | 2Na2O + O2 = 2Na2O2 | 760 | 486.85 | 0.015983 | 2.1031e-05 | -4.6771 | -68.0525
NA2O1_NA2O2 | Na | 2Na2O + O2 = 2Na2O2 | 770 | 496.85 | 0.023337 | 3.0706e-05 | -4.5128 | -66.5249
NA2O1_NA2O2 | Na | 2Na2O + O2 = 2Na2O2 | 780 | 506.85 | 0.033734 | 4.4387e-05 | -4.3527 | -64.9991
NA2O1_NA2O2 | Na | 2Na2O + O2 = 2Na2O2 | 785 | 511.85 | 0.040412 | 5.3174e-05 | -4.2743 | -64.237
NA2O1_NA2O2 | Na | 2Na2O + O2 = 2Na2O2 | 785 | 511.85 | 0.040412 | 5.3174e-05 | -4.2743 | -64.237
NA2O1_NA2O2 | Na | 2Na2O + O2 = 2Na2O2 | 790 | 516.85 | 0.047764 | 6.2847e-05 | -4.2017 | -63.5482
NA2O1_NA2O2 | Na | 2Na2O + O2 = 2Na2O2 | 800 | 526.85 | 0.066297 | 8.7233e-05 | -4.0593 | -62.1718
NA2O1_NA2O2 | Na | 2Na2O + O2 = 2Na2O2 | 810 | 536.85 | 0.09126 | 0.00012008 | -3.9205 | -60.7967
NA2O1_NA2O2 | Na | 2Na2O + O2 = 2Na2O2 | 820 | 546.85 | 0.12462 | 0.00016398 | -3.7852 | -59.4229
NA2O1_NA2O2 | Na | 2Na2O + O2 = 2Na2O2 | 830 | 556.85 | 0.16888 | 0.00022221 | -3.6532 | -58.0503
NA2O1_NA2O2 | Na | 2Na2O + O2 = 2Na2O2 | 840 | 566.85 | 0.22717 | 0.00029891 | -3.5245 | -56.6789
NA2O1_NA2O2 | Na | 2Na2O + O2 = 2Na2O2 | 850 | 576.85 | 0.30341 | 0.00039923 | -3.3988 | -55.3085
NA2O1_NA2O2 | Na | 2Na2O + O2 = 2Na2O2 | 860 | 586.85 | 0.40246 | 0.00052956 | -3.2761 | -53.9391
NA2O1_NA2O2 | Na | 2Na2O + O2 = 2Na2O2 | 870 | 596.85 | 0.53032 | 0.00069779 | -3.1563 | -52.5707
NA2O1_NA2O2 | Na | 2Na2O + O2 = 2Na2O2 | 880 | 606.85 | 0.69436 | 0.00091363 | -3.0392 | -51.2031
NA2O1_NA2O2 | Na | 2Na2O + O2 = 2Na2O2 | 890 | 616.85 | 0.90354 | 0.0011889 | -2.9249 | -49.8363
NA2O1_NA2O2 | Na | 2Na2O + O2 = 2Na2O2 | 900 | 626.85 | 1.1688 | 0.0015378 | -2.8131 | -48.4703
NA2O1_NA2O2 | Na | 2Na2O + O2 = 2Na2O2 | 910 | 636.85 | 1.5032 | 0.0019778 | -2.7038 | -47.105
NA2O1_NA2O2 | Na | 2Na2O + O2 = 2Na2O2 | 920 | 646.85 | 1.9225 | 0.0025297 | -2.5969 | -45.7403
NA2O1_NA2O2 | Na | 2Na2O + O2 = 2Na2O2 | 930 | 656.85 | 2.4457 | 0.0032181 | -2.4924 | -44.3763
NA2O1_NA2O2 | Na | 2Na2O + O2 = 2Na2O2 | 940 | 666.85 | 3.0952 | 0.0040727 | -2.3901 | -43.0128
NA2O1_NA2O2 | Na | 2Na2O + O2 = 2Na2O2 | 948 | 674.85 | 3.7235 | 0.0048993 | -2.3099 | -41.9223
NA2O1_NA2O2 | Na | 2Na2O + O2 = 2Na2O2 | 948 | 674.85 | 3.7235 | 0.0048993 | -2.3099 | -41.9223
NA2O1_NA2O2 | Na | 2Na2O + O2 = 2Na2O2 | 950 | 676.85 | 3.8469 | 0.0050617 | -2.2957 | -41.7532
NA2O1_NA2O2 | Na | 2Na2O + O2 = 2Na2O2 | 960 | 686.85 | 4.5184 | 0.0059453 | -2.2258 | -40.9084
NA2O1_NA2O2 | Na | 2Na2O + O2 = 2Na2O2 | 970 | 696.85 | 5.2889 | 0.006959 | -2.1575 | -40.0648
NA2O1_NA2O2 | Na | 2Na2O + O2 = 2Na2O2 | 980 | 706.85 | 6.17 | 0.0081184 | -2.0905 | -39.2222
NA2O1_NA2O2 | Na | 2Na2O + O2 = 2Na2O2 | 990 | 716.85 | 7.1746 | 0.0094403 | -2.025 | -38.3807
NA2O1_NA2O2 | Na | 2Na2O + O2 = 2Na2O2 | 1000 | 726.85 | 8.3167 | 0.010943 | -1.9609 | -37.5402
NA2O1_NA2O2 | Na | 2Na2O + O2 = 2Na2O2 | 1010 | 736.85 | 9.6113 | 0.012646 | -1.898 | -36.7007
NA2O1_NA2O2 | Na | 2Na2O + O2 = 2Na2O2 | 1020 | 746.85 | 11.0748 | 0.014572 | -1.8365 | -35.8621
NA2O1_NA2O2 | Na | 2Na2O + O2 = 2Na2O2 | 1023.2 | 750.05 | 11.5816 | 0.015239 | -1.817 | -35.5939
NA2O1_NA2O2 | Na | 2Na2O + O2 = 2Na2O2 | 1023.2 | 750.05 | 11.5816 | 0.015239 | -1.817 | -35.5939
NA2O1_NA2O2 | Na | 2Na2O + O2 = 2Na2O2 | 1030 | 756.85 | 12.7595 | 0.016789 | -1.775 | -35.001
NA2O1_NA2O2 | Na | 2Na2O + O2 = 2Na2O2 | 1040 | 766.85 | 14.6777 | 0.019313 | -1.7142 | -34.1298
NA2O1_NA2O2 | Na | 2Na2O + O2 = 2Na2O2 | 1050 | 776.85 | 16.8378 | 0.022155 | -1.6545 | -33.2593
NA2O1_NA2O2 | Na | 2Na2O + O2 = 2Na2O2 | 1060 | 786.85 | 19.2641 | 0.025347 | -1.5961 | -32.3897
NA2O1_NA2O2 | Na | 2Na2O + O2 = 2Na2O2 | 1070 | 796.85 | 21.9827 | 0.028925 | -1.5387 | -31.5208
NA2O1_NA2O2 | Na | 2Na2O + O2 = 2Na2O2 | 1080 | 806.85 | 25.0219 | 0.032924 | -1.4825 | -30.6525
NA2O1_NA2O2 | Na | 2Na2O + O2 = 2Na2O2 | 1090 | 816.85 | 28.4115 | 0.037384 | -1.4273 | -29.785
NA2O1_NA2O2 | Na | 2Na2O + O2 = 2Na2O2 | 1100 | 826.85 | 32.1836 | 0.042347 | -1.3732 | -28.9181
NA2O1_NA2O2 | Na | 2Na2O + O2 = 2Na2O2 | 1110 | 836.85 | 36.3723 | 0.047858 | -1.32 | -28.0518
NA2O1_NA2O2 | Na | 2Na2O + O2 = 2Na2O2 | 1120 | 846.85 | 41.0139 | 0.053966 | -1.2679 | -27.1861
NA2O1_NA2O2 | Na | 2Na2O + O2 = 2Na2O2 | 1130 | 856.85 | 46.147 | 0.06072 | -1.2167 | -26.3209
NA2O1_NA2O2 | Na | 2Na2O + O2 = 2Na2O2 | 1140 | 866.85 | 51.8123 | 0.068174 | -1.1664 | -25.4563
NA2O1_NA2O2 | Na | 2Na2O + O2 = 2Na2O2 | 1150 | 876.85 | 58.0532 | 0.076386 | -1.117 | -24.5921
NA2O1_NA2O2 | Na | 2Na2O + O2 = 2Na2O2 | 1160 | 886.85 | 64.9154 | 0.085415 | -1.0685 | -23.7284
NA2O1_NA2O2 | Na | 2Na2O + O2 = 2Na2O2 | 1170 | 896.85 | 72.4469 | 0.095325 | -1.0208 | -22.8651
NA2O1_NA2O2 | Na | 2Na2O + O2 = 2Na2O2 | 1180 | 906.85 | 80.6988 | 0.10618 | -0.97395 | -22.0022
NA2O1_NA2O2 | Na | 2Na2O + O2 = 2Na2O2 | 1190 | 916.85 | 89.7242 | 0.11806 | -0.9279 | -21.1397
NA2O1_NA2O2 | Na | 2Na2O + O2 = 2Na2O2 | 1200 | 926.85 | 99.5796 | 0.13103 | -0.88264 | -20.2776
NA2O1_NA2O2 | Na | 2Na2O + O2 = 2Na2O2 | 1210 | 936.85 | 110.3237 | 0.14516 | -0.83814 | -19.4158
NA2O1_NA2O2 | Na | 2Na2O + O2 = 2Na2O2 | 1220 | 946.85 | 122.0184 | 0.16055 | -0.79439 | -18.5542
NA2O1_NA2O2 | Na | 2Na2O + O2 = 2Na2O2 | 1230 | 956.85 | 134.7283 | 0.17727 | -0.75135 | -17.6929
NA2O1_NA2O2 | Na | 2Na2O + O2 = 2Na2O2 | 1240 | 966.85 | 148.521 | 0.19542 | -0.70903 | -16.8319
NA2O1_NA2O2 | Na | 2Na2O + O2 = 2Na2O2 | 1243.2 | 970.05 | 153.1748 | 0.20155 | -0.69563 | -16.5564
NA2O1_NA2O2 | Na | 2Na2O + O2 = 2Na2O2 | 1243.2 | 970.05 | 153.1748 | 0.20155 | -0.69563 | -16.5564
NA2O1_NA2O2 | Na | 2Na2O + O2 = 2Na2O2 | 1250 | 976.85 | 165.5318 | 0.21781 | -0.66193 | -15.8407
NA2O1_NA2O2 | Na | 2Na2O + O2 = 2Na2O2 | 1260 | 986.85 | 185.2526 | 0.24375 | -0.61305 | -14.7882
NA2O1_NA2O2 | Na | 2Na2O + O2 = 2Na2O2 | 1270 | 996.85 | 206.9523 | 0.27231 | -0.56494 | -13.7359
NA2O1_NA2O2 | Na | 2Na2O + O2 = 2Na2O2 | 1280 | 1006.85 | 230.7907 | 0.30367 | -0.5176 | -12.6838
NA2O1_NA2O2 | Na | 2Na2O + O2 = 2Na2O2 | 1290 | 1016.85 | 256.9374 | 0.33808 | -0.47099 | -11.6318
NA2O1_NA2O2 | Na | 2Na2O + O2 = 2Na2O2 | 1300 | 1026.85 | 285.5716 | 0.37575 | -0.4251 | -10.5799
NA2O1_NA2O2 | Na | 2Na2O + O2 = 2Na2O2 | 1310 | 1036.85 | 316.883 | 0.41695 | -0.37991 | -9.5281
NA2O1_NA2O2 | Na | 2Na2O + O2 = 2Na2O2 | 1320 | 1046.85 | 351.0718 | 0.46194 | -0.33542 | -8.4764
NA2O1_NA2O2 | Na | 2Na2O + O2 = 2Na2O2 | 1330 | 1056.85 | 388.3491 | 0.51099 | -0.29159 | -7.4247
NA2O1_NA2O2 | Na | 2Na2O + O2 = 2Na2O2 | 1340 | 1066.85 | 428.9374 | 0.56439 | -0.24842 | -6.373
NA2O1_NA2O2 | Na | 2Na2O + O2 = 2Na2O2 | 1350 | 1076.85 | 473.0707 | 0.62246 | -0.20589 | -5.3213
NA2O1_NA2O2 | Na | 2Na2O + O2 = 2Na2O2 | 1360 | 1086.85 | 520.9952 | 0.68552 | -0.16398 | -4.2695
NA2O1_NA2O2 | Na | 2Na2O + O2 = 2Na2O2 | 1370 | 1096.85 | 572.9691 | 0.75391 | -0.12268 | -3.2178
NA2O1_NA2O2 | Na | 2Na2O + O2 = 2Na2O2 | 1380 | 1106.85 | 629.2637 | 0.82798 | -0.081981 | -2.1659
NA2O1_NA2O2 | Na | 2Na2O + O2 = 2Na2O2 | 1390 | 1116.85 | 690.1629 | 0.90811 | -0.041862 | -1.114
NA2O1_NA2O2 | Na | 2Na2O + O2 = 2Na2O2 | 1400 | 1126.85 | 755.9644 | 0.99469 | -0.0023123 | -0.061975
NA2O1_NA2O2 | Na | 2Na2O + O2 = 2Na2O2 | 1405.2 | 1132.05 | 792.2212 | 1.0424 | 0.018033 | 0.48512
NA2O1_NA2O2 | Na | 2Na2O + O2 = 2Na2O2 | 1405.2 | 1132.05 | 792.2212 | 1.0424 | 0.018033 | 0.48512
NA2O1_NA2O2 | Na | 2Na2O + O2 = 2Na2O2 | 1410 | 1136.85 | 850.2933 | 1.1188 | 0.048755 | 1.3161
NA2O1_NA2O2 | Na | 2Na2O + O2 = 2Na2O2 | 1420 | 1146.85 | 983.8483 | 1.2945 | 0.11211 | 3.0479
NA2O1_NA2O2 | Na | 2Na2O + O2 = 2Na2O2 | 1430 | 1156.85 | 1136.1361 | 1.4949 | 0.17462 | 4.7805
NA2O1_NA2O2 | Na | 2Na2O + O2 = 2Na2O2 | 1440 | 1166.85 | 1309.4625 | 1.723 | 0.23628 | 6.5139
NA2O1_NA2O2 | Na | 2Na2O + O2 = 2Na2O2 | 1450 | 1176.85 | 1506.3765 | 1.9821 | 0.29712 | 8.248
NA2O1_NA2O2 | Na | 2Na2O + O2 = 2Na2O2 | 1460 | 1186.85 | 1729.6909 | 2.2759 | 0.35715 | 9.983
NA2O1_NA2O2 | Na | 2Na2O + O2 = 2Na2O2 | 1470 | 1196.85 | 1982.5052 | 2.6086 | 0.4164 | 11.7187
NA2O1_NA2O2 | Na | 2Na2O + O2 = 2Na2O2 | 1480 | 1206.85 | 2268.2289 | 2.9845 | 0.47487 | 13.4552
NA2O1_NA2O2 | Na | 2Na2O + O2 = 2Na2O2 | 1490 | 1216.85 | 2590.6073 | 3.4087 | 0.53259 | 15.1924
NA2O1_NA2O2 | Na | 2Na2O + O2 = 2Na2O2 | 1500 | 1226.85 | 2953.7484 | 3.8865 | 0.58956 | 16.9305
NA2O1_NA2O2 | Na | 2Na2O + O2 = 2Na2O2 | 1510 | 1236.85 | 3362.1512 | 4.4239 | 0.6458 | 18.6693
NA2O1_NA2O2 | Na | 2Na2O + O2 = 2Na2O2 | 1520 | 1246.85 | 3820.7365 | 5.0273 | 0.70133 | 20.4088
NA2O1_NA2O2 | Na | 2Na2O + O2 = 2Na2O2 | 1530 | 1256.85 | 4334.8784 | 5.7038 | 0.75616 | 22.1491
NA2O1_NA2O2 | Na | 2Na2O + O2 = 2Na2O2 | 1540 | 1266.85 | 4910.4384 | 6.4611 | 0.81031 | 23.8902
NA2O1_NA2O2 | Na | 2Na2O + O2 = 2Na2O2 | 1550 | 1276.85 | 5553.8008 | 7.3076 | 0.86378 | 25.632
NA2O1_NA2O2 | Na | 2Na2O + O2 = 2Na2O2 | 1560 | 1286.85 | 6271.9106 | 8.2525 | 0.91659 | 27.3746
NA2O1_NA2O2 | Na | 2Na2O + O2 = 2Na2O2 | 1570 | 1296.85 | 7072.313 | 9.3057 | 0.96875 | 29.1179
NA2O1_NA2O2 | Na | 2Na2O + O2 = 2Na2O2 | 1580 | 1306.85 | 7963.1945 | 10.4779 | 1.0203 | 30.862
NA2O1_NA2O2 | Na | 2Na2O + O2 = 2Na2O2 | 1590 | 1316.85 | 8953.4274 | 11.7808 | 1.0712 | 32.6068
NA2O1_NA2O2 | Na | 2Na2O + O2 = 2Na2O2 | 1600 | 1326.85 | 10052.615 | 13.2271 | 1.1215 | 34.3523
NA2O1_NA2O2 | Na | 2Na2O + O2 = 2Na2O2 | 1610 | 1336.85 | 11271.1395 | 14.8304 | 1.1712 | 36.0986
NA2O1_NA2O2 | Na | 2Na2O + O2 = 2Na2O2 | 1620 | 1346.85 | 12620.213 | 16.6055 | 1.2203 | 37.8455
NA2O1_NA2O2 | Na | 2Na2O + O2 = 2Na2O2 | 1630 | 1356.85 | 14111.929 | 18.5683 | 1.2688 | 39.5933
NA2O1_NA2O2 | Na | 2Na2O + O2 = 2Na2O2 | 1640 | 1366.85 | 15759.3182 | 20.7359 | 1.3167 | 41.3417
NA2O1_NA2O2 | Na | 2Na2O + O2 = 2Na2O2 | 1650 | 1376.85 | 17576.4051 | 23.1268 | 1.3641 | 43.0909
NA2O1_NA2O2 | Na | 2Na2O + O2 = 2Na2O2 | 1660 | 1386.85 | 19578.2684 | 25.7609 | 1.411 | 44.8408
NA2O1_NA2O2 | Na | 2Na2O + O2 = 2Na2O2 | 1670 | 1396.85 | 21781.1022 | 28.6593 | 1.4573 | 46.5913
NA2O1_NA2O2 | Na | 2Na2O + O2 = 2Na2O2 | 1680 | 1406.85 | 24202.2819 | 31.8451 | 1.503 | 48.3427
NA2O1_NA2O2 | Na | 2Na2O + O2 = 2Na2O2 | 1690 | 1416.85 | 26860.4304 | 35.3427 | 1.5483 | 50.0947
NA2O1_NA2O2 | Na | 2Na2O + O2 = 2Na2O2 | 1700 | 1426.85 | 29775.4888 | 39.1783 | 1.593 | 51.8474
NA2O1_NA2O2 | Na | 2Na2O + O2 = 2Na2O2 | 1700 | 1426.85 | 29780 | 39.1842 | 1.5931 | 51.8495
NA2O1_NA2O2 | Na | 2Na2O + O2 = 2Na2O2 | 1710 | 1436.85 | 32968.7885 | 43.38 | 1.6373 | 53.6008
NA2O1_NA2O2 | Na | 2Na2O + O2 = 2Na2O2 | 1720 | 1446.85 | 36463.1265 | 47.9778 | 1.681 | 55.3549
NA2O1_NA2O2 | Na | 2Na2O + O2 = 2Na2O2 | 1730 | 1456.85 | 40282.8436 | 53.0037 | 1.7243 | 57.1098
NA2O1_NA2O2 | Na | 2Na2O + O2 = 2Na2O2 | 1740 | 1466.85 | 44453.9044 | 58.492 | 1.7671 | 58.8653
NA2O1_NA2O2 | Na | 2Na2O + O2 = 2Na2O2 | 1750 | 1476.85 | 49003.9816 | 64.4789 | 1.8094 | 60.6215
NA2O1_NA2O2 | Na | 2Na2O + O2 = 2Na2O2 | 1760 | 1486.85 | 53962.5415 | 71.0033 | 1.8513 | 62.3784
NA2O1_NA2O2 | Na | 2Na2O + O2 = 2Na2O2 | 1770 | 1496.85 | 59360.9337 | 78.1065 | 1.8927 | 64.136
NA2O1_NA2O2 | Na | 2Na2O + O2 = 2Na2O2 | 1780 | 1506.85 | 65232.4825 | 85.8322 | 1.9337 | 65.8943
NA2O1_NA2O2 | Na | 2Na2O + O2 = 2Na2O2 | 1790 | 1516.85 | 71612.5817 | 94.2271 | 1.9742 | 67.6533
NA2O1_NA2O2 | Na | 2Na2O + O2 = 2Na2O2 | 1800 | 1526.85 | 78538.7927 | 103.3405 | 2.0143 | 69.4129
NA2O1_NA2O2 | Na | 2Na2O + O2 = 2Na2O2 | 1810 | 1536.85 | 86050.9446 | 113.2249 | 2.0539 | 71.1732
NA2O1_NA2O2 | Na | 2Na2O + O2 = 2Na2O2 | 1820 | 1546.85 | 94191.2377 | 123.9358 | 2.0932 | 72.9342
NA2O1_NA2O2 | Na | 2Na2O + O2 = 2Na2O2 | 1830 | 1556.85 | 103004.3501 | 135.532 | 2.132 | 74.6959
NA2O1_NA2O2 | Na | 2Na2O + O2 = 2Na2O2 | 1840 | 1566.85 | 112537.5468 | 148.0757 | 2.1705 | 76.4582
NA2O1_NA2O2 | Na | 2Na2O + O2 = 2Na2O2 | 1850 | 1576.85 | 122840.7917 | 161.6326 | 2.2085 | 78.2212
NA2O1_NA2O2 | Na | 2Na2O + O2 = 2Na2O2 | 1860 | 1586.85 | 133966.8632 | 176.2722 | 2.2462 | 79.9849
NA2O1_NA2O2 | Na | 2Na2O + O2 = 2Na2O2 | 1870 | 1596.85 | 145971.472 | 192.0677 | 2.2835 | 81.7493
NA2O1_NA2O2 | Na | 2Na2O + O2 = 2Na2O2 | 1880 | 1606.85 | 158913.3818 | 209.0966 | 2.3203 | 83.5143
NA2O1_NA2O2 | Na | 2Na2O + O2 = 2Na2O2 | 1890 | 1616.85 | 172854.5337 | 227.4402 | 2.3569 | 85.2799
NA2O1_NA2O2 | Na | 2Na2O + O2 = 2Na2O2 | 1900 | 1626.85 | 187860.1728 | 247.1844 | 2.393 | 87.0462
NA2O1_NA2O2 | Na | 2Na2O + O2 = 2Na2O2 | 1910 | 1636.85 | 203998.9777 | 268.4197 | 2.4288 | 88.8132
NA2O1_NA2O2 | Na | 2Na2O + O2 = 2Na2O2 | 1920 | 1646.85 | 221343.1932 | 291.241 | 2.4643 | 90.5808
NA2O1_NA2O2 | Na | 2Na2O + O2 = 2Na2O2 | 1930 | 1656.85 | 239968.7657 | 315.7484 | 2.4993 | 92.3491
NA2O1_NA2O2 | Na | 2Na2O + O2 = 2Na2O2 | 1940 | 1666.85 | 259955.4818 | 342.0467 | 2.5341 | 94.118
NA2O1_NA2O2 | Na | 2Na2O + O2 = 2Na2O2 | 1950 | 1676.85 | 281387.1088 | 370.2462 | 2.5685 | 95.8876
NA2O1_NA2O2 | Na | 2Na2O + O2 = 2Na2O2 | 1960 | 1686.85 | 304351.5391 | 400.4626 | 2.6026 | 97.6578
NA2O1_NA2O2 | Na | 2Na2O + O2 = 2Na2O2 | 1970 | 1696.85 | 328940.9365 | 432.817 | 2.6363 | 99.4287
NA2O1_NA2O2 | Na | 2Na2O + O2 = 2Na2O2 | 1980 | 1706.85 | 355251.8862 | 467.4367 | 2.6697 | 101.2002
NA2O1_NA2O2 | Na | 2Na2O + O2 = 2Na2O2 | 1990 | 1716.85 | 383385.5461 | 504.4547 | 2.7028 | 102.9723
NA2O1_NA2O2 | Na | 2Na2O + O2 = 2Na2O2 | 2010 | 1736.85 | 445549.4265 | 586.2492 | 2.7681 | 106.5185
NA2O1_NA2O2 | Na | 2Na2O + O2 = 2Na2O2 | 2020 | 1746.85 | 479806.2357 | 631.324 | 2.8003 | 108.2925
NA2O1_NA2O2 | Na | 2Na2O + O2 = 2Na2O2 | 2030 | 1756.85 | 516339.2552 | 679.3938 | 2.8321 | 110.0672
NA2O1_NA2O2 | Na | 2Na2O + O2 = 2Na2O2 | 2040 | 1766.85 | 555274.8838 | 730.6248 | 2.8637 | 111.8425
NA2O1_NA2O2 | Na | 2Na2O + O2 = 2Na2O2 | 2050 | 1776.85 | 596745.0611 | 785.1909 | 2.895 | 113.6184
NA2O1_NA2O2 | Na | 2Na2O + O2 = 2Na2O2 | 2060 | 1786.85 | 640887.4381 | 843.2729 | 2.926 | 115.3949
NA2O1_NA2O2 | Na | 2Na2O + O2 = 2Na2O2 | 2070 | 1796.85 | 687845.5495 | 905.0599 | 2.9567 | 117.1721
NA2O1_NA2O2 | Na | 2Na2O + O2 = 2Na2O2 | 2080 | 1806.85 | 737768.9887 | 970.7487 | 2.9871 | 118.9499
NA2O1_NA2O2 | Na | 2Na2O + O2 = 2Na2O2 | 2090 | 1816.85 | 790813.5846 | 1040.5442 | 3.0173 | 120.7283
NA2O1_NA2O2 | Na | 2Na2O + O2 = 2Na2O2 | 2100 | 1826.85 | 847141.5815 | 1114.66 | 3.0471 | 122.5073
NA2O1_NA2O2 | Na | 2Na2O + O2 = 2Na2O2 | 2110 | 1836.85 | 906921.8205 | 1193.3182 | 3.0768 | 124.2869
NA2O1_NA2O2 | Na | 2Na2O + O2 = 2Na2O2 | 2120 | 1846.85 | 970329.9234 | 1276.7499 | 3.1061 | 126.0672
NA2O1_NA2O2 | Na | 2Na2O + O2 = 2Na2O2 | 2130 | 1856.85 | 1037548.4782 | 1365.1954 | 3.1352 | 127.848
NA2O1_NA2O2 | Na | 2Na2O + O2 = 2Na2O2 | 2140 | 1866.85 | 1108767.2274 | 1458.9042 | 3.164 | 129.6295
NA2O1_NA2O2 | Na | 2Na2O + O2 = 2Na2O2 | 2150 | 1876.85 | 1184183.2576 | 1558.1359 | 3.1926 | 131.4116
NA2O1_NA2O2 | Na | 2Na2O + O2 = 2Na2O2 | 2160 | 1886.85 | 1264001.1916 | 1663.1595 | 3.2209 | 133.1942
NA2O1_NA2O2 | Na | 2Na2O + O2 = 2Na2O2 | 2170 | 1896.85 | 1348433.3814 | 1774.2544 | 3.249 | 134.9775
NA2O1_NA2O2 | Na | 2Na2O + O2 = 2Na2O2 | 2180 | 1906.85 | 1437700.1042 | 1891.7107 | 3.2769 | 136.7614
NA2O1_NA2O2 | Na | 2Na2O + O2 = 2Na2O2 | 2190 | 1916.85 | 1532029.7593 | 2015.8286 | 3.3045 | 138.5459
NA2O1_NA2O2 | Na | 2Na2O + O2 = 2Na2O2 | 2200 | 1926.85 | 1631659.067 | 2146.9198 | 3.3318 | 140.331
NA2O1_NA2O2 | Na | 2Na2O + O2 = 2Na2O2 | 2210 | 1936.85 | 1736833.2687 | 2285.3069 | 3.3589 | 142.1167
NA2O1_NA2O2 | Na | 2Na2O + O2 = 2Na2O2 | 2220 | 1946.85 | 1847806.3291 | 2431.3241 | 3.3858 | 143.9029
NA2O1_NA2O2 | Na | 2Na2O + O2 = 2Na2O2 | 2230 | 1956.85 | 1964841.1399 | 2585.3173 | 3.4125 | 145.6898
NA2O1_NA2O2 | Na | 2Na2O + O2 = 2Na2O2 | 2240 | 1966.85 | 2088209.7237 | 2747.6444 | 3.439 | 147.4773
NA2O1_NA2O2 | Na | 2Na2O + O2 = 2Na2O2 | 2250 | 1976.85 | 2218193.4412 | 2918.6756 | 3.4652 | 149.2653
NA2O1_NA2O2 | Na | 2Na2O + O2 = 2Na2O2 | 2260 | 1986.85 | 2355083.1978 | 3098.7937 | 3.4912 | 151.054
NA2O1_NA2O2 | Na | 2Na2O + O2 = 2Na2O2 | 2270 | 1996.85 | 2499179.6528 | 3288.3943 | 3.517 | 152.8432
NA2O1_NA2O2 | Na | 2Na2O + O2 = 2Na2O2 | 2280 | 2006.85 | 2650793.4287 | 3487.8861 | 3.5426 | 154.633
NA2O1_NA2O2 | Na | 2Na2O + O2 = 2Na2O2 | 2290 | 2016.85 | 2810245.3221 | 3697.6912 | 3.5679 | 156.4234
NA2O1_NA2O2 | Na | 2Na2O + O2 = 2Na2O2 | 2300 | 2026.85 | 2977866.5033 | 3918.2454 | 3.5931 | 158.2144
NA2O1_NA2O2 | Na | 2Na2O + O2 = 2Na2O2 | 2310 | 2036.85 | 3153998.7775 | 4149.9984 | 3.618 | 160.006
NA2O1_NA2O2 | Na | 2Na2O + O2 = 2Na2O2 | 2320 | 2046.85 | 3338994.7224 | 4393.4141 | 3.6428 | 161.7981
NA2O1_NA2O2 | Na | 2Na2O + O2 = 2Na2O2 | 2330 | 2056.85 | 3533217.9525 | 4648.971 | 3.6674 | 163.5908
NA2O1_NA2O2 | Na | 2Na2O + O2 = 2Na2O2 | 2340 | 2066.85 | 3737043.3223 | 4917.1623 | 3.6917 | 165.3841
NA2O1_NA2O2 | Na | 2Na2O + O2 = 2Na2O2 | 2350 | 2076.85 | 3950857.1424 | 5198.4962 | 3.7159 | 167.178
NA2O1_NA2O2 | Na | 2Na2O + O2 = 2Na2O2 | 2360 | 2086.85 | 4175057.3947 | 5493.4966 | 3.7398 | 168.9725
NA2O1_NA2O2 | Na | 2Na2O + O2 = 2Na2O2 | 2370 | 2096.85 | 4410053.9499 | 5802.7026 | 3.7636 | 170.7675
NA2O1_NA2O2 | Na | 2Na2O + O2 = 2Na2O2 | 2380 | 2106.85 | 4656268.7839 | 6126.6695 | 3.7872 | 172.5631
NA2O1_NA2O2 | Na | 2Na2O + O2 = 2Na2O2 | 2390 | 2116.85 | 4914136.1953 | 6465.9687 | 3.8106 | 174.3592
NA2O1_NA2O2 | Na | 2Na2O + O2 = 2Na2O2 | 2400 | 2126.85 | 5184103.0231 | 6821.1882 | 3.8339 | 176.156
NA2O1_NA2O2 | Na | 2Na2O + O2 = 2Na2O2 | 2410 | 2136.85 | 5466628.8644 | 7192.9327 | 3.8569 | 177.9533
NA2O1_NA2O2 | Na | 2Na2O + O2 = 2Na2O2 | 2420 | 2146.85 | 5762186.2924 | 7581.8241 | 3.8798 | 179.7511
NA2O1_NA2O2 | Na | 2Na2O + O2 = 2Na2O2 | 2430 | 2156.85 | 6071261.0746 | 7988.5014 | 3.9025 | 181.5496
NA2O1_NA2O2 | Na | 2Na2O + O2 = 2Na2O2 | 2440 | 2166.85 | 6394352.3909 | 8413.6216 | 3.925 | 183.3485
NA2O1_NA2O2 | Na | 2Na2O + O2 = 2Na2O2 | 2450 | 2176.85 | 6731973.0511 | 8857.8593 | 3.9473 | 185.1481
NA2O1_NA2O2 | Na | 2Na2O + O2 = 2Na2O2 | 2460 | 2186.85 | 7084649.7136 | 9321.9075 | 3.9695 | 186.9482
NA2O1_NA2O2 | Na | 2Na2O + O2 = 2Na2O2 | 2470 | 2196.85 | 7452923.1023 | 9806.4778 | 3.9915 | 188.7489
NA2O1_NA2O2 | Na | 2Na2O + O2 = 2Na2O2 | 2480 | 2206.85 | 7837348.2247 | 10312.3003 | 4.0134 | 190.5501
NA2O1_NA2O2 | Na | 2Na2O + O2 = 2Na2O2 | 2490 | 2216.85 | 8238494.5884 | 10840.1245 | 4.035 | 192.3519
NA2O1_NA2O2 | Na | 2Na2O + O2 = 2Na2O2 | 2500 | 2226.85 | 8656946.4184 | 11390.719 | 4.0566 | 194.1542
NA2O1_NA2O2 | Na | 2Na2O + O2 = 2Na2O2 | 2510 | 2236.85 | 9093302.8731 | 11964.8722 | 4.0779 | 195.9571
NA2O1_NA2O2 | Na | 2Na2O + O2 = 2Na2O2 | 2520 | 2246.85 | 9548178.2599 | 12563.3924 | 4.0991 | 197.7606
NA2O1_NA2O2 | Na | 2Na2O + O2 = 2Na2O2 | 2530 | 2256.85 | 10022202.251 | 13187.1082 | 4.1201 | 199.5645
NA2O1_NA2O2 | Na | 2Na2O + O2 = 2Na2O2 | 2540 | 2266.85 | 10516020.097 | 13836.8685 | 4.141 | 201.3691
NA2O1_NA2O2 | Na | 2Na2O + O2 = 2Na2O2 | 2550 | 2276.85 | 11030292.842 | 14513.5432 | 4.1618 | 203.1742
NA2O1_NA2O2 | Na | 2Na2O + O2 = 2Na2O2 | 2560 | 2286.85 | 11565697.535 | 15218.0231 | 4.1824 | 204.9798
NA2O1_NA2O2 | Na | 2Na2O + O2 = 2Na2O2 | 2570 | 2296.85 | 12122927.446 | 15951.2203 | 4.2028 | 206.786
NA2O1_NA2O2 | Na | 2Na2O + O2 = 2Na2O2 | 2580 | 2306.85 | 12702692.271 | 16714.0688 | 4.2231 | 208.5927
NA2O1_NA2O2 | Na | 2Na2O + O2 = 2Na2O2 | 2590 | 2316.85 | 13305718.349 | 17507.5241 | 4.2432 | 210.4
NA2O1_NA2O2 | Na | 2Na2O + O2 = 2Na2O2 | 2600 | 2326.85 | 13932748.868 | 18332.5643 | 4.2632 | 212.2078
NA2O1_NA2O2 | Na | 2Na2O + O2 = 2Na2O2 | 2610 | 2336.85 | 14584544.074 | 19190.1896 | 4.2831 | 214.0161
NA2O1_NA2O2 | Na | 2Na2O + O2 = 2Na2O2 | 2620 | 2346.85 | 15261881.48 | 20081.423 | 4.3028 | 215.825
NA2O1_NA2O2 | Na | 2Na2O + O2 = 2Na2O2 | 2630 | 2356.85 | 15965556.07 | 21007.3106 | 4.3224 | 217.6344
NA2O1_NA2O2 | Na | 2Na2O + O2 = 2Na2O2 | 2640 | 2366.85 | 16696380.506 | 21968.9217 | 4.3418 | 219.4444
NA2O1_NA2O2 | Na | 2Na2O + O2 = 2Na2O2 | 2650 | 2376.85 | 17455185.33 | 22967.3491 | 4.3611 | 221.2549
NA2O1_NA2O2 | Na | 2Na2O + O2 = 2Na2O2 | 2660 | 2386.85 | 18242819.169 | 24003.7094 | 4.3803 | 223.0659
NA2O1_NA2O2 | Na | 2Na2O + O2 = 2Na2O2 | 2670 | 2396.85 | 19060148.933 | 25079.1433 | 4.3993 | 224.8775
NA2O1_NA2O2 | Na | 2Na2O + O2 = 2Na2O2 | 2680 | 2406.85 | 19908060.02 | 26194.8158 | 4.4182 | 226.6896
NA2O1_NA2O2 | Na | 2Na2O + O2 = 2Na2O2 | 2690 | 2416.85 | 20787456.508 | 27351.9165 | 4.437 | 228.5022
NA2O1_NA2O2 | Na | 2Na2O + O2 = 2Na2O2 | 2700 | 2426.85 | 21699261.357 | 28551.6597 | 4.4556 | 230.3154
NA2O1_NA2O2 | Na | 2Na2O + O2 = 2Na2O2 | 2710 | 2436.85 | 22644416.601 | 29795.285 | 4.4741 | 232.129
NA2O1_NA2O2 | Na | 2Na2O + O2 = 2Na2O2 | 2720 | 2446.85 | 23623883.546 | 31084.0573 | 4.4925 | 233.9432
NA2O1_NA2O2 | Na | 2Na2O + O2 = 2Na2O2 | 2730 | 2456.85 | 24638642.958 | 32419.267 | 4.5108 | 235.758
NA2O1_NA2O2 | Na | 2Na2O + O2 = 2Na2O2 | 2740 | 2466.85 | 25689695.255 | 33802.2306 | 4.5289 | 237.5732
NA2O1_NA2O2 | Na | 2Na2O + O2 = 2Na2O2 | 2750 | 2476.85 | 26778060.699 | 35234.2904 | 4.547 | 239.389
NA2O1_NA2O2 | Na | 2Na2O + O2 = 2Na2O2 | 2760 | 2486.85 | 27904779.576 | 36716.8152 | 4.5649 | 241.2053
NA2O1_NA2O2 | Na | 2Na2O + O2 = 2Na2O2 | 2770 | 2496.85 | 29070912.391 | 38251.2005 | 4.5826 | 243.0222
NA2O1_NA2O2 | Na | 2Na2O + O2 = 2Na2O2 | 2780 | 2506.85 | 30277540.043 | 39838.8685 | 4.6003 | 244.8395
NA2O1_NA2O2 | Na | 2Na2O + O2 = 2Na2O2 | 2790 | 2516.85 | 31525764.014 | 41481.2684 | 4.6179 | 246.6574
NA2O1_NA2O2 | Na | 2Na2O + O2 = 2Na2O2 | 2800 | 2526.85 | 32816706.543 | 43179.877 | 4.6353 | 248.4757
NA2O1_NA2O2 | Na | 2Na2O + O2 = 2Na2O2 | 2810 | 2536.85 | 34151510.807 | 44936.1984 | 4.6526 | 250.2947
NA2O1_NA2O2 | Na | 2Na2O + O2 = 2Na2O2 | 2820 | 2546.85 | 35531341.098 | 46751.7646 | 4.6698 | 252.1141
NA2O1_NA2O2 | Na | 2Na2O + O2 = 2Na2O2 | 2830 | 2556.85 | 36957382.996 | 48628.1355 | 4.6869 | 253.934
NA2O1_NA2O2 | Na | 2Na2O + O2 = 2Na2O2 | 2840 | 2566.85 | 38430843.54 | 50566.8994 | 4.7039 | 255.7544
NA2O1_NA2O2 | Na | 2Na2O + O2 = 2Na2O2 | 2850 | 2576.85 | 39952951.402 | 52569.6729 | 4.7207 | 257.5754
NA2O1_NA2O2 | Na | 2Na2O + O2 = 2Na2O2 | 2860 | 2586.85 | 41524957.05 | 54638.1014 | 4.7375 | 259.3969
NA2O1_NA2O2 | Na | 2Na2O + O2 = 2Na2O2 | 2870 | 2596.85 | 43148132.918 | 56773.8591 | 4.7541 | 261.2188
NA2O1_NA2O2 | Na | 2Na2O + O2 = 2Na2O2 | 2880 | 2606.85 | 44823773.571 | 58978.6494 | 4.7707 | 263.0413
NA2O1_NA2O2 | Na | 2Na2O + O2 = 2Na2O2 | 2890 | 2616.85 | 46553195.861 | 61254.2051 | 4.7871 | 264.8643
NA2O1_NA2O2 | Na | 2Na2O + O2 = 2Na2O2 | 2900 | 2626.85 | 48337739.095 | 63602.2883 | 4.8035 | 266.6878
NA2O1_NA2O2 | Na | 2Na2O + O2 = 2Na2O2 | 2910 | 2636.85 | 50178765.183 | 66024.691 | 4.8197 | 268.5118
NA2O1_NA2O2 | Na | 2Na2O + O2 = 2Na2O2 | 2920 | 2646.85 | 52077658.804 | 68523.2353 | 4.8358 | 270.3364
NA2O1_NA2O2 | Na | 2Na2O + O2 = 2Na2O2 | 2930 | 2656.85 | 54035827.55 | 71099.7731 | 4.8519 | 272.1614
NA2O1_NA2O2 | Na | 2Na2O + O2 = 2Na2O2 | 2940 | 2666.85 | 56054702.082 | 73756.187 | 4.8678 | 273.9869
NA2O1_NA2O2 | Na | 2Na2O + O2 = 2Na2O2 | 2950 | 2676.85 | 58135736.28 | 76494.3898 | 4.8836 | 275.8129
NA2O1_NA2O2 | Na | 2Na2O + O2 = 2Na2O2 | 2960 | 2686.85 | 60280407.384 | 79316.3255 | 4.8994 | 277.6394
NA2O1_NA2O2 | Na | 2Na2O + O2 = 2Na2O2 | 2970 | 2696.85 | 62490216.143 | 82223.9686 | 4.915 | 279.4665
NA2O1_NA2O2 | Na | 2Na2O + O2 = 2Na2O2 | 2980 | 2706.85 | 64766686.955 | 85219.3249 | 4.9305 | 281.294
NA2O1_NA2O2 | Na | 2Na2O + O2 = 2Na2O2 | 2990 | 2716.85 | 67111368.008 | 88304.4316 | 4.946 | 283.122
NA2O1_NA2O2 | Na | 2Na2O + O2 = 2Na2O2 | 3000 | 2726.85 | 69525831.416 | 91481.3571 | 4.9613 | 284.9505
NB1O1 | Nb | 2Nb + O2 = 2NbO | 300 | 26.85 | 2.7082e-134 | 3.5634e-137 | -136.4481 | -783.6799
NB1O1 | Nb | 2Nb + O2 = 2NbO | 310 | 36.85 | 1.4012e-129 | 1.8437e-132 | -131.7343 | -781.8267
NB1O1 | Nb | 2Nb + O2 = 2NbO | 320 | 46.85 | 3.6768e-125 | 4.8378e-128 | -127.3153 | -779.9749
NB1O1 | Nb | 2Nb + O2 = 2NbO | 330 | 56.85 | 5.2045e-121 | 6.848e-124 | -123.1644 | -778.1246
NB1O1 | Nb | 2Nb + O2 = 2NbO | 340 | 66.85 | 4.1964e-117 | 5.5215e-120 | -119.2579 | -776.2759
NB1O1 | Nb | 2Nb + O2 = 2NbO | 350 | 76.85 | 2.0225e-113 | 2.6612e-116 | -115.5749 | -774.4288
NB1O1 | Nb | 2Nb + O2 = 2NbO | 360 | 86.85 | 6.0823e-110 | 8.0031e-113 | -112.0967 | -772.5834
NB1O1 | Nb | 2Nb + O2 = 2NbO | 370 | 96.85 | 1.1858e-106 | 1.5602e-109 | -108.8068 | -770.7397
NB1O1 | Nb | 2Nb + O2 = 2NbO | 380 | 106.85 | 1.5507e-103 | 2.0404e-106 | -105.6903 | -768.8977
NB1O1 | Nb | 2Nb + O2 = 2NbO | 390 | 116.85 | 1.4028e-100 | 1.8458e-103 | -102.7338 | -767.0574
NB1O1 | Nb | 2Nb + O2 = 2NbO | 400 | 126.85 | 9.0248e-98 | 1.1875e-100 | -99.9254 | -765.2188
NB1O1 | Nb | 2Nb + O2 = 2NbO | 410 | 136.85 | 4.233e-95 | 5.5697e-98 | -97.2542 | -763.3821
NB1O1 | Nb | 2Nb + O2 = 2NbO | 420 | 146.85 | 1.4806e-92 | 1.9482e-95 | -94.7104 | -761.547
NB1O1 | Nb | 2Nb + O2 = 2NbO | 430 | 156.85 | 3.9418e-90 | 5.1866e-93 | -92.2851 | -759.7138
NB1O1 | Nb | 2Nb + O2 = 2NbO | 440 | 166.85 | 8.1379e-88 | 1.0708e-90 | -89.9703 | -757.8822
NB1O1 | Nb | 2Nb + O2 = 2NbO | 450 | 176.85 | 1.3251e-85 | 1.7435e-88 | -87.7586 | -756.0524
NB1O1 | Nb | 2Nb + O2 = 2NbO | 460 | 186.85 | 1.7283e-83 | 2.2741e-86 | -85.6432 | -754.2244
NB1O1 | Nb | 2Nb + O2 = 2NbO | 470 | 196.85 | 1.8314e-81 | 2.4097e-84 | -83.618 | -752.3981
NB1O1 | Nb | 2Nb + O2 = 2NbO | 480 | 206.85 | 1.5973e-79 | 2.1016e-82 | -81.6774 | -750.5735
NB1O1 | Nb | 2Nb + O2 = 2NbO | 490 | 216.85 | 1.1603e-77 | 1.5267e-80 | -79.8162 | -748.7506
NB1O1 | Nb | 2Nb + O2 = 2NbO | 500 | 226.85 | 7.0983e-76 | 9.3398e-79 | -78.0297 | -746.9295
NB1O1 | Nb | 2Nb + O2 = 2NbO | 510 | 236.85 | 3.694e-74 | 4.8605e-77 | -76.3133 | -745.11
NB1O1 | Nb | 2Nb + O2 = 2NbO | 520 | 246.85 | 1.6507e-72 | 2.1719e-75 | -74.6632 | -743.2922
NB1O1 | Nb | 2Nb + O2 = 2NbO | 530 | 256.85 | 6.3882e-71 | 8.4056e-74 | -73.0754 | -741.4761
NB1O1 | Nb | 2Nb + O2 = 2NbO | 540 | 266.85 | 2.1584e-69 | 2.8401e-72 | -71.5467 | -739.6616
NB1O1 | Nb | 2Nb + O2 = 2NbO | 550 | 276.85 | 6.4144e-68 | 8.44e-71 | -70.0737 | -737.8488
NB1O1 | Nb | 2Nb + O2 = 2NbO | 560 | 286.85 | 1.6881e-66 | 2.2212e-69 | -68.6534 | -736.0376
NB1O1 | Nb | 2Nb + O2 = 2NbO | 570 | 296.85 | 3.9599e-65 | 5.2103e-68 | -67.2831 | -734.228
NB1O1 | Nb | 2Nb + O2 = 2NbO | 580 | 306.85 | 8.3283e-64 | 1.0958e-66 | -65.9603 | -732.42
NB1O1 | Nb | 2Nb + O2 = 2NbO | 590 | 316.85 | 1.5792e-62 | 2.078e-65 | -64.6824 | -730.6136
NB1O1 | Nb | 2Nb + O2 = 2NbO | 600 | 326.85 | 2.714e-61 | 3.571e-64 | -63.4472 | -728.8088
NB1O1 | Nb | 2Nb + O2 = 2NbO | 610 | 336.85 | 4.2475e-60 | 5.5888e-63 | -62.2527 | -727.0056
NB1O1 | Nb | 2Nb + O2 = 2NbO | 620 | 346.85 | 6.0814e-59 | 8.0018e-62 | -61.0968 | -725.2039
NB1O1 | Nb | 2Nb + O2 = 2NbO | 630 | 356.85 | 7.9991e-58 | 1.0525e-60 | -59.9778 | -723.4037
NB1O1 | Nb | 2Nb + O2 = 2NbO | 640 | 366.85 | 9.7049e-57 | 1.277e-59 | -58.8938 | -721.6051
NB1O1 | Nb | 2Nb + O2 = 2NbO | 650 | 376.85 | 1.0901e-55 | 1.4343e-58 | -57.8433 | -719.808
NB1O1 | Nb | 2Nb + O2 = 2NbO | 660 | 386.85 | 1.1376e-54 | 1.4968e-57 | -56.8248 | -718.0124
NB1O1 | Nb | 2Nb + O2 = 2NbO | 670 | 396.85 | 1.1066e-53 | 1.4561e-56 | -55.8368 | -716.2182
NB1O1 | Nb | 2Nb + O2 = 2NbO | 680 | 406.85 | 1.0065e-52 | 1.3244e-55 | -54.878 | -714.4256
NB1O1 | Nb | 2Nb + O2 = 2NbO | 690 | 416.85 | 8.5852e-52 | 1.1296e-54 | -53.9471 | -712.6344
NB1O1 | Nb | 2Nb + O2 = 2NbO | 700 | 426.85 | 6.886e-51 | 9.0606e-54 | -53.0428 | -710.8447
NB1O1 | Nb | 2Nb + O2 = 2NbO | 710 | 436.85 | 5.2073e-50 | 6.8517e-53 | -52.1642 | -709.0564
NB1O1 | Nb | 2Nb + O2 = 2NbO | 720 | 446.85 | 3.7217e-49 | 4.897e-52 | -51.3101 | -707.2695
NB1O1 | Nb | 2Nb + O2 = 2NbO | 730 | 456.85 | 2.5199e-48 | 3.3156e-51 | -50.4794 | -705.4841
NB1O1 | Nb | 2Nb + O2 = 2NbO | 740 | 466.85 | 1.6198e-47 | 2.1313e-50 | -49.6714 | -703.7001
NB1O1 | Nb | 2Nb + O2 = 2NbO | 750 | 476.85 | 9.9058e-47 | 1.3034e-49 | -48.8849 | -701.9175
NB1O1 | Nb | 2Nb + O2 = 2NbO | 760 | 486.85 | 5.7747e-46 | 7.5983e-49 | -48.1193 | -700.1363
NB1O1 | Nb | 2Nb + O2 = 2NbO | 770 | 496.85 | 3.2151e-45 | 4.2304e-48 | -47.3736 | -698.3565
NB1O1 | Nb | 2Nb + O2 = 2NbO | 780 | 506.85 | 1.7126e-44 | 2.2534e-47 | -46.6472 | -696.578
NB1O1 | Nb | 2Nb + O2 = 2NbO | 790 | 516.85 | 8.742e-44 | 1.1503e-46 | -45.9392 | -694.801
NB1O1 | Nb | 2Nb + O2 = 2NbO | 800 | 526.85 | 4.2834e-43 | 5.6361e-46 | -45.249 | -693.0252
NB1O1 | Nb | 2Nb + O2 = 2NbO | 810 | 536.85 | 2.0176e-42 | 2.6548e-45 | -44.576 | -691.2509
NB1O1 | Nb | 2Nb + O2 = 2NbO | 820 | 546.85 | 9.1495e-42 | 1.2039e-44 | -43.9194 | -689.4778
NB1O1 | Nb | 2Nb + O2 = 2NbO | 830 | 556.85 | 3.9998e-41 | 5.2629e-44 | -43.2788 | -687.7061
NB1O1 | Nb | 2Nb + O2 = 2NbO | 840 | 566.85 | 1.6879e-40 | 2.221e-43 | -42.6535 | -685.9357
NB1O1 | Nb | 2Nb + O2 = 2NbO | 850 | 576.85 | 6.8844e-40 | 9.0585e-43 | -42.0429 | -684.1667
NB1O1 | Nb | 2Nb + O2 = 2NbO | 860 | 586.85 | 2.7171e-39 | 3.5751e-42 | -41.4467 | -682.3989
NB1O1 | Nb | 2Nb + O2 = 2NbO | 870 | 596.85 | 1.0389e-38 | 1.3669e-41 | -40.8643 | -680.6325
NB1O1 | Nb | 2Nb + O2 = 2NbO | 880 | 606.85 | 3.8521e-38 | 5.0686e-41 | -40.2951 | -678.8673
NB1O1 | Nb | 2Nb + O2 = 2NbO | 890 | 616.85 | 1.3867e-37 | 1.8246e-40 | -39.7388 | -677.1035
NB1O1 | Nb | 2Nb + O2 = 2NbO | 900 | 626.85 | 4.8508e-37 | 6.3826e-40 | -39.195 | -675.3409
NB1O1 | Nb | 2Nb + O2 = 2NbO | 910 | 636.85 | 1.6505e-36 | 2.1718e-39 | -38.6632 | -673.5796
NB1O1 | Nb | 2Nb + O2 = 2NbO | 920 | 646.85 | 5.4677e-36 | 7.1944e-39 | -38.143 | -671.8195
NB1O1 | Nb | 2Nb + O2 = 2NbO | 930 | 656.85 | 1.7649e-35 | 2.3223e-38 | -37.6341 | -670.0607
NB1O1 | Nb | 2Nb + O2 = 2NbO | 940 | 666.85 | 5.5559e-35 | 7.3104e-38 | -37.1361 | -668.3032
NB1O1 | Nb | 2Nb + O2 = 2NbO | 950 | 676.85 | 1.707e-34 | 2.246e-37 | -36.6486 | -666.5469
NB1O1 | Nb | 2Nb + O2 = 2NbO | 960 | 686.85 | 5.1224e-34 | 6.74e-37 | -36.1713 | -664.7918
NB1O1 | Nb | 2Nb + O2 = 2NbO | 970 | 696.85 | 1.5025e-33 | 1.977e-36 | -35.704 | -663.038
NB1O1 | Nb | 2Nb + O2 = 2NbO | 980 | 706.85 | 4.3108e-33 | 5.6721e-36 | -35.2463 | -661.2854
NB1O1 | Nb | 2Nb + O2 = 2NbO | 990 | 716.85 | 1.2106e-32 | 1.5928e-35 | -34.7978 | -659.534
NB1O1 | Nb | 2Nb + O2 = 2NbO | 1000 | 726.85 | 3.3295e-32 | 4.3809e-35 | -34.3584 | -657.7839
NB1O1 | Nb | 2Nb + O2 = 2NbO | 1010 | 736.85 | 8.9745e-32 | 1.1809e-34 | -33.9278 | -656.0349
NB1O1 | Nb | 2Nb + O2 = 2NbO | 1020 | 746.85 | 2.3721e-31 | 3.1212e-34 | -33.5057 | -654.2872
NB1O1 | Nb | 2Nb + O2 = 2NbO | 1030 | 756.85 | 6.1519e-31 | 8.0946e-34 | -33.0918 | -652.5406
NB1O1 | Nb | 2Nb + O2 = 2NbO | 1040 | 766.85 | 1.5662e-30 | 2.0608e-33 | -32.686 | -650.7953
NB1O1 | Nb | 2Nb + O2 = 2NbO | 1050 | 776.85 | 3.9167e-30 | 5.1535e-33 | -32.2879 | -649.0511
NB1O1 | Nb | 2Nb + O2 = 2NbO | 1060 | 786.85 | 9.6252e-30 | 1.2665e-32 | -31.8974 | -647.3081
NB1O1 | Nb | 2Nb + O2 = 2NbO | 1070 | 796.85 | 2.3257e-29 | 3.0601e-32 | -31.5143 | -645.5663
NB1O1 | Nb | 2Nb + O2 = 2NbO | 1080 | 806.85 | 5.5275e-29 | 7.2731e-32 | -31.1383 | -643.8257
NB1O1 | Nb | 2Nb + O2 = 2NbO | 1090 | 816.85 | 1.2929e-28 | 1.7012e-31 | -30.7693 | -642.0862
NB1O1 | Nb | 2Nb + O2 = 2NbO | 1100 | 826.85 | 2.9773e-28 | 3.9175e-31 | -30.407 | -640.3479
NB1O1 | Nb | 2Nb + O2 = 2NbO | 1110 | 836.85 | 6.7532e-28 | 8.8858e-31 | -30.0513 | -638.6107
NB1O1 | Nb | 2Nb + O2 = 2NbO | 1120 | 846.85 | 1.5093e-27 | 1.986e-30 | -29.702 | -636.8747
NB1O1 | Nb | 2Nb + O2 = 2NbO | 1130 | 856.85 | 3.3253e-27 | 4.3754e-30 | -29.359 | -635.1398
NB1O1 | Nb | 2Nb + O2 = 2NbO | 1140 | 866.85 | 7.2244e-27 | 9.5058e-30 | -29.022 | -633.4061
NB1O1 | Nb | 2Nb + O2 = 2NbO | 1150 | 876.85 | 1.548e-26 | 2.0368e-29 | -28.691 | -631.6755
NB1O1 | Nb | 2Nb + O2 = 2NbO | 1150 | 876.85 | 1.5483e-26 | 2.0373e-29 | -28.691 | -631.6735
NB1O1 | Nb | 2Nb + O2 = 2NbO | 1160 | 886.85 | 3.2746e-26 | 4.3087e-29 | -28.3657 | -629.9421
NB1O1 | Nb | 2Nb + O2 = 2NbO | 1170 | 896.85 | 6.8368e-26 | 8.9958e-29 | -28.046 | -628.2117
NB1O1 | Nb | 2Nb + O2 = 2NbO | 1180 | 906.85 | 1.4095e-25 | 1.8547e-28 | -27.7317 | -626.4825
NB1O1 | Nb | 2Nb + O2 = 2NbO | 1190 | 916.85 | 2.8706e-25 | 3.7771e-28 | -27.4228 | -624.7544
NB1O1 | Nb | 2Nb + O2 = 2NbO | 1200 | 926.85 | 5.7765e-25 | 7.6007e-28 | -27.1191 | -623.0274
NB1O1 | Nb | 2Nb + O2 = 2NbO | 1210 | 936.85 | 1.1489e-24 | 1.5117e-27 | -26.8205 | -621.3016
NB1O1 | Nb | 2Nb + O2 = 2NbO | 1220 | 946.85 | 2.2593e-24 | 2.9728e-27 | -26.5268 | -619.5768
NB1O1 | Nb | 2Nb + O2 = 2NbO | 1230 | 956.85 | 4.3938e-24 | 5.7813e-27 | -26.238 | -617.8531
NB1O1 | Nb | 2Nb + O2 = 2NbO | 1240 | 966.85 | 8.4528e-24 | 1.1122e-26 | -25.9538 | -616.1305
NB1O1 | Nb | 2Nb + O2 = 2NbO | 1250 | 976.85 | 1.609e-23 | 2.1172e-26 | -25.6742 | -614.409
NB1O1 | Nb | 2Nb + O2 = 2NbO | 1260 | 986.85 | 3.0315e-23 | 3.9888e-26 | -25.3992 | -612.6886
NB1O1 | Nb | 2Nb + O2 = 2NbO | 1270 | 996.85 | 5.654e-23 | 7.4395e-26 | -25.1285 | -610.9693
NB1O1 | Nb | 2Nb + O2 = 2NbO | 1280 | 1006.85 | 1.0442e-22 | 1.374e-25 | -24.862 | -609.251
NB1O1 | Nb | 2Nb + O2 = 2NbO | 1290 | 1016.85 | 1.9101e-22 | 2.5133e-25 | -24.5998 | -607.5338
NB1O1 | Nb | 2Nb + O2 = 2NbO | 1300 | 1026.85 | 3.4613e-22 | 4.5543e-25 | -24.3416 | -605.8177
NB1O1 | Nb | 2Nb + O2 = 2NbO | 1310 | 1036.85 | 6.2149e-22 | 8.1775e-25 | -24.0874 | -604.1027
NB1O1 | Nb | 2Nb + O2 = 2NbO | 1320 | 1046.85 | 1.106e-21 | 1.4552e-24 | -23.8371 | -602.3887
NB1O1 | Nb | 2Nb + O2 = 2NbO | 1330 | 1056.85 | 1.9509e-21 | 2.567e-24 | -23.5906 | -600.6757
NB1O1 | Nb | 2Nb + O2 = 2NbO | 1340 | 1066.85 | 3.4121e-21 | 4.4895e-24 | -23.3478 | -598.9638
NB1O1 | Nb | 2Nb + O2 = 2NbO | 1350 | 1076.85 | 5.9178e-21 | 7.7865e-24 | -23.1087 | -597.253
NB1O1 | Nb | 2Nb + O2 = 2NbO | 1360 | 1086.85 | 1.018e-20 | 1.3395e-23 | -22.8731 | -595.5432
NB1O1 | Nb | 2Nb + O2 = 2NbO | 1370 | 1096.85 | 1.7372e-20 | 2.2858e-23 | -22.641 | -593.8344
NB1O1 | Nb | 2Nb + O2 = 2NbO | 1380 | 1106.85 | 2.9414e-20 | 3.8703e-23 | -22.4123 | -592.1266
NB1O1 | Nb | 2Nb + O2 = 2NbO | 1390 | 1116.85 | 4.9423e-20 | 6.503e-23 | -22.1869 | -590.4199
NB1O1 | Nb | 2Nb + O2 = 2NbO | 1400 | 1126.85 | 8.2422e-20 | 1.0845e-22 | -21.9648 | -588.7142
NB1O1 | Nb | 2Nb + O2 = 2NbO | 1410 | 1136.85 | 1.3645e-19 | 1.7954e-22 | -21.7458 | -587.0096
NB1O1 | Nb | 2Nb + O2 = 2NbO | 1420 | 1146.85 | 2.2427e-19 | 2.951e-22 | -21.53 | -585.3059
NB1O1 | Nb | 2Nb + O2 = 2NbO | 1430 | 1156.85 | 3.6604e-19 | 4.8164e-22 | -21.3173 | -583.6033
NB1O1 | Nb | 2Nb + O2 = 2NbO | 1440 | 1166.85 | 5.9333e-19 | 7.8069e-22 | -21.1075 | -581.9016
NB1O1 | Nb | 2Nb + O2 = 2NbO | 1450 | 1176.85 | 9.5527e-19 | 1.2569e-21 | -20.9007 | -580.201
NB1O1 | Nb | 2Nb + O2 = 2NbO | 1460 | 1186.85 | 1.5279e-18 | 2.0104e-21 | -20.6967 | -578.5014
NB1O1 | Nb | 2Nb + O2 = 2NbO | 1470 | 1196.85 | 2.4279e-18 | 3.1947e-21 | -20.4956 | -576.8027
NB1O1 | Nb | 2Nb + O2 = 2NbO | 1480 | 1206.85 | 3.8339e-18 | 5.0446e-21 | -20.2972 | -575.1051
NB1O1 | Nb | 2Nb + O2 = 2NbO | 1490 | 1216.85 | 6.0164e-18 | 7.9164e-21 | -20.1015 | -573.4084
NB1O1 | Nb | 2Nb + O2 = 2NbO | 1500 | 1226.85 | 9.3842e-18 | 1.2348e-20 | -19.9084 | -571.7127
NB1O1 | Nb | 2Nb + O2 = 2NbO | 1510 | 1236.85 | 1.455e-17 | 1.9145e-20 | -19.7179 | -570.018
NB1O1 | Nb | 2Nb + O2 = 2NbO | 1520 | 1246.85 | 2.2428e-17 | 2.9511e-20 | -19.53 | -568.3243
NB1O1 | Nb | 2Nb + O2 = 2NbO | 1530 | 1256.85 | 3.4374e-17 | 4.5229e-20 | -19.3446 | -566.6315
NB1O1 | Nb | 2Nb + O2 = 2NbO | 1540 | 1266.85 | 5.2387e-17 | 6.8931e-20 | -19.1616 | -564.9397
NB1O1 | Nb | 2Nb + O2 = 2NbO | 1550 | 1276.85 | 7.9401e-17 | 1.0448e-19 | -18.981 | -563.2489
NB1O1 | Nb | 2Nb + O2 = 2NbO | 1560 | 1286.85 | 1.197e-16 | 1.575e-19 | -18.8027 | -561.559
NB1O1 | Nb | 2Nb + O2 = 2NbO | 1570 | 1296.85 | 1.7949e-16 | 2.3617e-19 | -18.6268 | -559.87
NB1O1 | Nb | 2Nb + O2 = 2NbO | 1580 | 1306.85 | 2.6775e-16 | 3.523e-19 | -18.4531 | -558.1821
NB1O1 | Nb | 2Nb + O2 = 2NbO | 1590 | 1316.85 | 3.9738e-16 | 5.2287e-19 | -18.2816 | -556.495
NB1O1 | Nb | 2Nb + O2 = 2NbO | 1600 | 1326.85 | 5.8683e-16 | 7.7215e-19 | -18.1123 | -554.8089
NB1O1 | Nb | 2Nb + O2 = 2NbO | 1610 | 1336.85 | 8.6235e-16 | 1.1347e-18 | -17.9451 | -553.1238
NB1O1 | Nb | 2Nb + O2 = 2NbO | 1620 | 1346.85 | 1.2611e-15 | 1.6594e-18 | -17.7801 | -551.4395
NB1O1 | Nb | 2Nb + O2 = 2NbO | 1630 | 1356.85 | 1.8356e-15 | 2.4153e-18 | -17.617 | -549.7562
NB1O1 | Nb | 2Nb + O2 = 2NbO | 1640 | 1366.85 | 2.6594e-15 | 3.4992e-18 | -17.456 | -548.0739
NB1O1 | Nb | 2Nb + O2 = 2NbO | 1650 | 1376.85 | 3.8354e-15 | 5.0466e-18 | -17.297 | -546.3924
NB1O1 | Nb | 2Nb + O2 = 2NbO | 1660 | 1386.85 | 5.5067e-15 | 7.2456e-18 | -17.1399 | -544.7119
NB1O1 | Nb | 2Nb + O2 = 2NbO | 1670 | 1396.85 | 7.8715e-15 | 1.0357e-17 | -16.9848 | -543.0323
NB1O1 | Nb | 2Nb + O2 = 2NbO | 1680 | 1406.85 | 1.1203e-14 | 1.4741e-17 | -16.8315 | -541.3535
NB1O1 | Nb | 2Nb + O2 = 2NbO | 1690 | 1416.85 | 1.5878e-14 | 2.0892e-17 | -16.68 | -539.6757
NB1O1 | Nb | 2Nb + O2 = 2NbO | 1700 | 1426.85 | 2.241e-14 | 2.9487e-17 | -16.5304 | -537.9988
NB1O1 | Nb | 2Nb + O2 = 2NbO | 1710 | 1436.85 | 3.15e-14 | 4.1447e-17 | -16.3825 | -536.3228
NB1O1 | Nb | 2Nb + O2 = 2NbO | 1720 | 1446.85 | 4.4099e-14 | 5.8025e-17 | -16.2364 | -534.6476
NB1O1 | Nb | 2Nb + O2 = 2NbO | 1730 | 1456.85 | 6.1494e-14 | 8.0913e-17 | -16.092 | -532.9734
NB1O1 | Nb | 2Nb + O2 = 2NbO | 1740 | 1466.85 | 8.5417e-14 | 1.1239e-16 | -15.9493 | -531.3
NB1O1 | Nb | 2Nb + O2 = 2NbO | 1750 | 1476.85 | 1.182e-13 | 1.5552e-16 | -15.8082 | -529.6276
NB1O1 | Nb | 2Nb + O2 = 2NbO | 1760 | 1486.85 | 1.6294e-13 | 2.144e-16 | -15.6688 | -527.956
NB1O1 | Nb | 2Nb + O2 = 2NbO | 1770 | 1496.85 | 2.238e-13 | 2.9448e-16 | -15.531 | -526.2852
NB1O1 | Nb | 2Nb + O2 = 2NbO | 1780 | 1506.85 | 3.0628e-13 | 4.03e-16 | -15.3947 | -524.6154
NB1O1 | Nb | 2Nb + O2 = 2NbO | 1790 | 1516.85 | 4.1766e-13 | 5.4955e-16 | -15.26 | -522.9463
NB1O1 | Nb | 2Nb + O2 = 2NbO | 1800 | 1526.85 | 5.6756e-13 | 7.4679e-16 | -15.1268 | -521.2782
NB1O1 | Nb | 2Nb + O2 = 2NbO | 1810 | 1536.85 | 7.686e-13 | 1.0113e-15 | -14.9951 | -519.6109
NB1O1 | Nb | 2Nb + O2 = 2NbO | 1820 | 1546.85 | 1.0373e-12 | 1.3649e-15 | -14.8649 | -517.9445
NB1O1 | Nb | 2Nb + O2 = 2NbO | 1830 | 1556.85 | 1.3954e-12 | 1.836e-15 | -14.7361 | -516.2789
NB1O1 | Nb | 2Nb + O2 = 2NbO | 1840 | 1566.85 | 1.8708e-12 | 2.4616e-15 | -14.6088 | -514.6141
NB1O1 | Nb | 2Nb + O2 = 2NbO | 1850 | 1576.85 | 2.5002e-12 | 3.2898e-15 | -14.4828 | -512.9502
NB1O1 | Nb | 2Nb + O2 = 2NbO | 1860 | 1586.85 | 3.3308e-12 | 4.3826e-15 | -14.3583 | -511.2871
NB1O1 | Nb | 2Nb + O2 = 2NbO | 1870 | 1596.85 | 4.4234e-12 | 5.8203e-15 | -14.2351 | -509.6249
NB1O1 | Nb | 2Nb + O2 = 2NbO | 1880 | 1606.85 | 5.8565e-12 | 7.7059e-15 | -14.1132 | -507.9634
NB1O1 | Nb | 2Nb + O2 = 2NbO | 1890 | 1616.85 | 7.7305e-12 | 1.0172e-14 | -13.9926 | -506.3028
NB1O1 | Nb | 2Nb + O2 = 2NbO | 1900 | 1626.85 | 1.0174e-11 | 1.3386e-14 | -13.8733 | -504.643
NB1O1 | Nb | 2Nb + O2 = 2NbO | 1910 | 1636.85 | 1.335e-11 | 1.7566e-14 | -13.7553 | -502.9841
NB1O1 | Nb | 2Nb + O2 = 2NbO | 1920 | 1646.85 | 1.7468e-11 | 2.2984e-14 | -13.6386 | -501.3259
NB1O1 | Nb | 2Nb + O2 = 2NbO | 1930 | 1656.85 | 2.2791e-11 | 2.9988e-14 | -13.5231 | -499.6685
NB1O1 | Nb | 2Nb + O2 = 2NbO | 1940 | 1666.85 | 2.9653e-11 | 3.9017e-14 | -13.4087 | -498.012
NB1O1 | Nb | 2Nb + O2 = 2NbO | 1950 | 1676.85 | 3.8475e-11 | 5.0625e-14 | -13.2956 | -496.3562
NB1O1 | Nb | 2Nb + O2 = 2NbO | 1960 | 1686.85 | 4.9788e-11 | 6.551e-14 | -13.1837 | -494.7013
NB1O1 | Nb | 2Nb + O2 = 2NbO | 1970 | 1696.85 | 6.4254e-11 | 8.4545e-14 | -13.0729 | -493.0471
NB1O1 | Nb | 2Nb + O2 = 2NbO | 1980 | 1706.85 | 8.2708e-11 | 1.0883e-13 | -12.9633 | -491.3937
NB1O1 | Nb | 2Nb + O2 = 2NbO | 1990 | 1716.85 | 1.0619e-10 | 1.3972e-13 | -12.8547 | -489.7411
NB1O1 | Nb | 2Nb + O2 = 2NbO | 2010 | 1736.85 | 1.737e-10 | 2.2856e-13 | -12.641 | -486.4382
NB1O1 | Nb | 2Nb + O2 = 2NbO | 2020 | 1746.85 | 2.2134e-10 | 2.9124e-13 | -12.5358 | -484.7879
NB1O1 | Nb | 2Nb + O2 = 2NbO | 2030 | 1756.85 | 2.8135e-10 | 3.702e-13 | -12.4316 | -483.1383
NB1O1 | Nb | 2Nb + O2 = 2NbO | 2040 | 1766.85 | 3.5679e-10 | 4.6946e-13 | -12.3284 | -481.4896
NB1O1 | Nb | 2Nb + O2 = 2NbO | 2050 | 1776.85 | 4.5138e-10 | 5.9392e-13 | -12.2263 | -479.8416
NB1O1 | Nb | 2Nb + O2 = 2NbO | 2060 | 1786.85 | 5.6972e-10 | 7.4963e-13 | -12.1252 | -478.1943
NB1O1 | Nb | 2Nb + O2 = 2NbO | 2070 | 1796.85 | 7.1743e-10 | 9.4399e-13 | -12.025 | -476.5478
NB1O1 | Nb | 2Nb + O2 = 2NbO | 2080 | 1806.85 | 9.0141e-10 | 1.1861e-12 | -11.9259 | -474.902
NB1O1 | Nb | 2Nb + O2 = 2NbO | 2090 | 1816.85 | 1.1301e-09 | 1.4869e-12 | -11.8277 | -473.257
NB1O1 | Nb | 2Nb + O2 = 2NbO | 2100 | 1826.85 | 1.4136e-09 | 1.86e-12 | -11.7305 | -471.6127
NB1O1 | Nb | 2Nb + O2 = 2NbO | 2110 | 1836.85 | 1.7644e-09 | 2.3216e-12 | -11.6342 | -469.9691
NB1O1 | Nb | 2Nb + O2 = 2NbO | 2120 | 1846.85 | 2.1976e-09 | 2.8916e-12 | -11.5389 | -468.3263
NB1O1 | Nb | 2Nb + O2 = 2NbO | 2130 | 1856.85 | 2.7315e-09 | 3.5941e-12 | -11.4444 | -466.6842
NB1O1 | Nb | 2Nb + O2 = 2NbO | 2140 | 1866.85 | 3.388e-09 | 4.4579e-12 | -11.3509 | -465.0428
NB1O1 | Nb | 2Nb + O2 = 2NbO | 2150 | 1876.85 | 4.1937e-09 | 5.518e-12 | -11.2582 | -463.4021
NB1O1 | Nb | 2Nb + O2 = 2NbO | 2160 | 1886.85 | 5.1805e-09 | 6.8165e-12 | -11.1664 | -461.7621
NB1O1 | Nb | 2Nb + O2 = 2NbO | 2170 | 1896.85 | 6.3869e-09 | 8.4039e-12 | -11.0755 | -460.1228
NB1O1 | Nb | 2Nb + O2 = 2NbO | 2180 | 1906.85 | 7.8588e-09 | 1.0341e-11 | -10.9855 | -458.4843
NB1O1 | Nb | 2Nb + O2 = 2NbO | 2190 | 1916.85 | 9.6513e-09 | 1.2699e-11 | -10.8962 | -456.8464
NB1O1 | Nb | 2Nb + O2 = 2NbO | 2200 | 1926.85 | 1.183e-08 | 1.5566e-11 | -10.8078 | -455.2092
NB1O1 | Nb | 2Nb + O2 = 2NbO | 2210 | 1936.85 | 1.4473e-08 | 1.9044e-11 | -10.7202 | -453.5728
NB1O1 | Nb | 2Nb + O2 = 2NbO | 2210 | 1936.85 | 1.4473e-08 | 1.9044e-11 | -10.7202 | -453.5728
NB1O1 | Nb | 2Nb + O2 = 2NbO | 2210 | 1936.85 | 1.4473e-08 | 1.9044e-11 | -10.7202 | -453.5728
NB1O1 | Nb | 2Nb + O2 = 2NbO | 2220 | 1946.85 | 1.695e-08 | 2.2303e-11 | -10.6516 | -452.7094
NB1O1 | Nb | 2Nb + O2 = 2NbO | 2230 | 1956.85 | 1.9822e-08 | 2.6081e-11 | -10.5837 | -451.8467
NB1O1 | Nb | 2Nb + O2 = 2NbO | 2240 | 1966.85 | 2.3147e-08 | 3.0456e-11 | -10.5163 | -450.9848
NB1O1 | Nb | 2Nb + O2 = 2NbO | 2250 | 1976.85 | 2.6991e-08 | 3.5515e-11 | -10.4496 | -450.1235
NB1O1 | Nb | 2Nb + O2 = 2NbO | 2260 | 1986.85 | 3.1431e-08 | 4.1356e-11 | -10.3835 | -449.2628
NB1O1 | Nb | 2Nb + O2 = 2NbO | 2270 | 1996.85 | 3.655e-08 | 4.8092e-11 | -10.3179 | -448.4028
NB1O1 | Nb | 2Nb + O2 = 2NbO | 2280 | 2006.85 | 4.2445e-08 | 5.5848e-11 | -10.253 | -447.5435
NB1O1 | Nb | 2Nb + O2 = 2NbO | 2290 | 2016.85 | 4.9225e-08 | 6.477e-11 | -10.1886 | -446.6847
NB1O1 | Nb | 2Nb + O2 = 2NbO | 2300 | 2026.85 | 5.7013e-08 | 7.5017e-11 | -10.1248 | -445.8266
NB1O1 | Nb | 2Nb + O2 = 2NbO | 2310 | 2036.85 | 6.5947e-08 | 8.6772e-11 | -10.0616 | -444.9691
NB1O1 | Nb | 2Nb + O2 = 2NbO | 2320 | 2046.85 | 7.6182e-08 | 1.0024e-10 | -9.999 | -444.1121
NB1O1 | Nb | 2Nb + O2 = 2NbO | 2330 | 2056.85 | 8.7895e-08 | 1.1565e-10 | -9.9368 | -443.2558
NB1O1 | Nb | 2Nb + O2 = 2NbO | 2340 | 2066.85 | 1.0128e-07 | 1.3327e-10 | -9.8753 | -442.4
NB1O1 | Nb | 2Nb + O2 = 2NbO | 2350 | 2076.85 | 1.1656e-07 | 1.5337e-10 | -9.8142 | -441.5448
NB1O1 | Nb | 2Nb + O2 = 2NbO | 2360 | 2086.85 | 1.3399e-07 | 1.763e-10 | -9.7537 | -440.6901
NB1O1 | Nb | 2Nb + O2 = 2NbO | 2370 | 2096.85 | 1.5383e-07 | 2.0241e-10 | -9.6938 | -439.8359
NB1O1 | Nb | 2Nb + O2 = 2NbO | 2380 | 2106.85 | 1.7641e-07 | 2.3211e-10 | -9.6343 | -438.9823
NB1O1 | Nb | 2Nb + O2 = 2NbO | 2390 | 2116.85 | 2.0206e-07 | 2.6586e-10 | -9.5753 | -438.1291
NB1O1 | Nb | 2Nb + O2 = 2NbO | 2400 | 2126.85 | 2.3117e-07 | 3.0417e-10 | -9.5169 | -437.2765
NB1O1 | Nb | 2Nb + O2 = 2NbO | 2410 | 2136.85 | 2.6417e-07 | 3.4759e-10 | -9.4589 | -436.4244
NB1O1 | Nb | 2Nb + O2 = 2NbO | 2420 | 2146.85 | 3.0154e-07 | 3.9677e-10 | -9.4015 | -435.5727
NB1O1 | Nb | 2Nb + O2 = 2NbO | 2430 | 2156.85 | 3.4383e-07 | 4.524e-10 | -9.3445 | -434.7215
NB1O1 | Nb | 2Nb + O2 = 2NbO | 2440 | 2166.85 | 3.916e-07 | 5.1527e-10 | -9.288 | -433.8707
NB1O1 | Nb | 2Nb + O2 = 2NbO | 2450 | 2176.85 | 4.4554e-07 | 5.8624e-10 | -9.2319 | -433.0204
NB1O1 | Nb | 2Nb + O2 = 2NbO | 2460 | 2186.85 | 5.0636e-07 | 6.6626e-10 | -9.1764 | -432.1705
NB1O1 | Nb | 2Nb + O2 = 2NbO | 2470 | 2196.85 | 5.7488e-07 | 7.5642e-10 | -9.1212 | -431.3211
NB1O1 | Nb | 2Nb + O2 = 2NbO | 2480 | 2206.85 | 6.5198e-07 | 8.5787e-10 | -9.0666 | -430.4721
NB1O1 | Nb | 2Nb + O2 = 2NbO | 2490 | 2216.85 | 7.3867e-07 | 9.7193e-10 | -9.0124 | -429.6234
NB1O1 | Nb | 2Nb + O2 = 2NbO | 2500 | 2226.85 | 8.3603e-07 | 1.1e-09 | -8.9586 | -428.7752
NB1O1 | Nb | 2Nb + O2 = 2NbO | 2510 | 2236.85 | 9.4527e-07 | 1.2438e-09 | -8.9053 | -427.9273
NB1O1 | Nb | 2Nb + O2 = 2NbO | 2520 | 2246.85 | 1.0677e-06 | 1.4049e-09 | -8.8524 | -427.0798
NB1O1 | Nb | 2Nb + O2 = 2NbO | 2530 | 2256.85 | 1.2049e-06 | 1.5854e-09 | -8.7999 | -426.2326
NB1O1 | Nb | 2Nb + O2 = 2NbO | 2540 | 2266.85 | 1.3583e-06 | 1.7873e-09 | -8.7478 | -425.3858
NB1O1 | Nb | 2Nb + O2 = 2NbO | 2550 | 2276.85 | 1.5298e-06 | 2.0129e-09 | -8.6962 | -424.5394
NB1O1 | Nb | 2Nb + O2 = 2NbO | 2560 | 2286.85 | 1.7214e-06 | 2.265e-09 | -8.6449 | -423.6933
NB1O1 | Nb | 2Nb + O2 = 2NbO | 2570 | 2296.85 | 1.9351e-06 | 2.5462e-09 | -8.5941 | -422.8474
NB1O1 | Nb | 2Nb + O2 = 2NbO | 2580 | 2306.85 | 2.1734e-06 | 2.8597e-09 | -8.5437 | -422.0019
NB1O1 | Nb | 2Nb + O2 = 2NbO | 2590 | 2316.85 | 2.4388e-06 | 3.2089e-09 | -8.4936 | -421.1567
NB1O1 | Nb | 2Nb + O2 = 2NbO | 2600 | 2326.85 | 2.7341e-06 | 3.5975e-09 | -8.444 | -420.3118
NB1O1 | Nb | 2Nb + O2 = 2NbO | 2610 | 2336.85 | 3.0624e-06 | 4.0295e-09 | -8.3947 | -419.4672
NB1O1 | Nb | 2Nb + O2 = 2NbO | 2620 | 2346.85 | 3.4272e-06 | 4.5095e-09 | -8.3459 | -418.6228
NB1O1 | Nb | 2Nb + O2 = 2NbO | 2630 | 2356.85 | 3.8321e-06 | 5.0423e-09 | -8.2974 | -417.7787
NB1O1 | Nb | 2Nb + O2 = 2NbO | 2640 | 2366.85 | 4.2812e-06 | 5.6332e-09 | -8.2492 | -416.9348
NB1O1 | Nb | 2Nb + O2 = 2NbO | 2650 | 2376.85 | 4.7789e-06 | 6.288e-09 | -8.2015 | -416.0912
NB1O1 | Nb | 2Nb + O2 = 2NbO | 2660 | 2386.85 | 5.3299e-06 | 7.013e-09 | -8.1541 | -415.2477
NB1O1 | Nb | 2Nb + O2 = 2NbO | 2670 | 2396.85 | 5.9396e-06 | 7.8152e-09 | -8.1071 | -414.4046
NB1O1 | Nb | 2Nb + O2 = 2NbO | 2680 | 2406.85 | 6.6135e-06 | 8.702e-09 | -8.0604 | -413.5616
NB1O1 | Nb | 2Nb + O2 = 2NbO | 2690 | 2416.85 | 7.3581e-06 | 9.6816e-09 | -8.0141 | -412.7188
NB1O1 | Nb | 2Nb + O2 = 2NbO | 2700 | 2426.85 | 8.1798e-06 | 1.0763e-08 | -7.9681 | -411.8762
NB1O1 | Nb | 2Nb + O2 = 2NbO | 2710 | 2436.85 | 9.0863e-06 | 1.1956e-08 | -7.9224 | -411.0338
NB1O1 | Nb | 2Nb + O2 = 2NbO | 2720 | 2446.85 | 1.0085e-05 | 1.327e-08 | -7.8771 | -410.1915
NB1O1 | Nb | 2Nb + O2 = 2NbO | 2730 | 2456.85 | 1.1185e-05 | 1.4718e-08 | -7.8322 | -409.3494
NB1O1 | Nb | 2Nb + O2 = 2NbO | 2740 | 2466.85 | 1.2396e-05 | 1.6311e-08 | -7.7875 | -408.5075
NB1O1 | Nb | 2Nb + O2 = 2NbO | 2750 | 2476.85 | 1.3728e-05 | 1.8063e-08 | -7.7432 | -407.6657
NB1O1 | Nb | 2Nb + O2 = 2NbO | 2750 | 2476.85 | 1.3728e-05 | 1.8063e-08 | -7.7432 | -407.6657
NB1O1 | Nb | 2Nb + O2 = 2NbO | 2760 | 2486.85 | 1.5336e-05 | 2.0179e-08 | -7.6951 | -406.6058
NB1O1 | Nb | 2Nb + O2 = 2NbO | 2770 | 2496.85 | 1.7119e-05 | 2.2525e-08 | -7.6473 | -405.5461
NB1O1 | Nb | 2Nb + O2 = 2NbO | 2780 | 2506.85 | 1.9094e-05 | 2.5123e-08 | -7.5999 | -404.4864
NB1O1 | Nb | 2Nb + O2 = 2NbO | 2790 | 2516.85 | 2.128e-05 | 2.8e-08 | -7.5528 | -403.4268
NB1O1 | Nb | 2Nb + O2 = 2NbO | 2800 | 2526.85 | 2.3698e-05 | 3.1181e-08 | -7.5061 | -402.3673
NB1O1 | Nb | 2Nb + O2 = 2NbO | 2810 | 2536.85 | 2.637e-05 | 3.4698e-08 | -7.4597 | -401.3078
NB1O1 | Nb | 2Nb + O2 = 2NbO | 2820 | 2546.85 | 2.9322e-05 | 3.8581e-08 | -7.4136 | -400.2485
NB1O1 | Nb | 2Nb + O2 = 2NbO | 2830 | 2556.85 | 3.2579e-05 | 4.2867e-08 | -7.3679 | -399.1893
NB1O1 | Nb | 2Nb + O2 = 2NbO | 2840 | 2566.85 | 3.6171e-05 | 4.7593e-08 | -7.3225 | -398.1301
NB1O1 | Nb | 2Nb + O2 = 2NbO | 2850 | 2576.85 | 4.0129e-05 | 5.2802e-08 | -7.2774 | -397.071
NB1O1 | Nb | 2Nb + O2 = 2NbO | 2860 | 2586.85 | 4.4488e-05 | 5.8537e-08 | -7.2326 | -396.012
NB1O1 | Nb | 2Nb + O2 = 2NbO | 2870 | 2596.85 | 4.9286e-05 | 6.485e-08 | -7.1881 | -394.953
NB1O1 | Nb | 2Nb + O2 = 2NbO | 2880 | 2606.85 | 5.4561e-05 | 7.1791e-08 | -7.1439 | -393.8942
NB1O1 | Nb | 2Nb + O2 = 2NbO | 2890 | 2616.85 | 6.0359e-05 | 7.9419e-08 | -7.1001 | -392.8354
NB1O1 | Nb | 2Nb + O2 = 2NbO | 2900 | 2626.85 | 6.6725e-05 | 8.7796e-08 | -7.0565 | -391.7767
NB1O1 | Nb | 2Nb + O2 = 2NbO | 2910 | 2636.85 | 7.3713e-05 | 9.699e-08 | -7.0133 | -390.7181
NB1O1 | Nb | 2Nb + O2 = 2NbO | 2920 | 2646.85 | 8.1376e-05 | 1.0707e-07 | -6.9703 | -389.6596
NB1O1 | Nb | 2Nb + O2 = 2NbO | 2930 | 2656.85 | 8.9775e-05 | 1.1812e-07 | -6.9277 | -388.6011
NB1O1 | Nb | 2Nb + O2 = 2NbO | 2940 | 2666.85 | 9.8974e-05 | 1.3023e-07 | -6.8853 | -387.5427
NB1O1 | Nb | 2Nb + O2 = 2NbO | 2950 | 2676.85 | 0.00010904 | 1.4348e-07 | -6.8432 | -386.4844
NB1O1 | Nb | 2Nb + O2 = 2NbO | 2960 | 2686.85 | 0.00012006 | 1.5797e-07 | -6.8014 | -385.4261
NB1O1 | Nb | 2Nb + O2 = 2NbO | 2970 | 2696.85 | 0.0001321 | 1.7382e-07 | -6.7599 | -384.3679
NB1O1 | Nb | 2Nb + O2 = 2NbO | 2980 | 2706.85 | 0.00014526 | 1.9113e-07 | -6.7187 | -383.3098
NB1O1 | Nb | 2Nb + O2 = 2NbO | 2990 | 2716.85 | 0.00015962 | 2.1003e-07 | -6.6777 | -382.2517
NB1O1 | Nb | 2Nb + O2 = 2NbO | 3000 | 2726.85 | 0.0001753 | 2.3065e-07 | -6.637 | -381.1938
NB1O1_NB1O2 | Nb | 2NbO + O2 = 2NbO2 | 300 | 26.85 | 1.0218e-118 | 1.3444e-121 | -120.8715 | -694.2164
NB1O1_NB1O2 | Nb | 2NbO + O2 = 2NbO2 | 310 | 36.85 | 1.6788e-114 | 2.209e-117 | -116.6558 | -692.3376
NB1O1_NB1O2 | Nb | 2NbO + O2 = 2NbO2 | 320 | 46.85 | 1.503e-110 | 1.9777e-113 | -112.7038 | -690.4601
NB1O1_NB1O2 | Nb | 2NbO + O2 = 2NbO2 | 330 | 56.85 | 7.7481e-107 | 1.0195e-109 | -108.9916 | -688.584
NB1O1_NB1O2 | Nb | 2NbO + O2 = 2NbO2 | 340 | 66.85 | 2.4144e-103 | 3.1768e-106 | -105.498 | -686.7095
NB1O1_NB1O2 | Nb | 2NbO + O2 = 2NbO2 | 350 | 76.85 | 4.7483e-100 | 6.2478e-103 | -102.2043 | -684.8366
NB1O1_NB1O2 | Nb | 2NbO + O2 = 2NbO2 | 360 | 86.85 | 6.1239e-97 | 8.0577e-100 | -99.0938 | -682.9656
NB1O1_NB1O2 | Nb | 2NbO + O2 = 2NbO2 | 370 | 96.85 | 5.3594e-94 | 7.0519e-97 | -96.1517 | -681.0963
NB1O1_NB1O2 | Nb | 2NbO + O2 = 2NbO2 | 380 | 106.85 | 3.2817e-91 | 4.318e-94 | -93.3647 | -679.2291
NB1O1_NB1O2 | Nb | 2NbO + O2 = 2NbO2 | 390 | 116.85 | 1.445e-88 | 1.9014e-91 | -90.7209 | -677.3638
NB1O1_NB1O2 | Nb | 2NbO + O2 = 2NbO2 | 400 | 126.85 | 4.6903e-86 | 6.1714e-89 | -88.2096 | -675.5007
NB1O1_NB1O2 | Nb | 2NbO + O2 = 2NbO2 | 410 | 136.85 | 1.1475e-83 | 1.5098e-86 | -85.8211 | -673.6397
NB1O1_NB1O2 | Nb | 2NbO + O2 = 2NbO2 | 420 | 146.85 | 2.1591e-81 | 2.8409e-84 | -83.5465 | -671.7809
NB1O1_NB1O2 | Nb | 2NbO + O2 = 2NbO2 | 430 | 156.85 | 3.1823e-79 | 4.1872e-82 | -81.3781 | -669.9243
NB1O1_NB1O2 | Nb | 2NbO + O2 = 2NbO2 | 440 | 166.85 | 3.7356e-77 | 4.9153e-80 | -79.3085 | -668.0701
NB1O1_NB1O2 | Nb | 2NbO + O2 = 2NbO2 | 450 | 176.85 | 3.5459e-75 | 4.6657e-78 | -77.3311 | -666.2182
NB1O1_NB1O2 | Nb | 2NbO + O2 = 2NbO2 | 460 | 186.85 | 2.7597e-73 | 3.6311e-76 | -75.44 | -664.3687
NB1O1_NB1O2 | Nb | 2NbO + O2 = 2NbO2 | 470 | 196.85 | 1.7834e-71 | 2.3465e-74 | -73.6296 | -662.5216
NB1O1_NB1O2 | Nb | 2NbO + O2 = 2NbO2 | 480 | 206.85 | 9.6809e-70 | 1.2738e-72 | -71.8949 | -660.677
NB1O1_NB1O2 | Nb | 2NbO + O2 = 2NbO2 | 490 | 216.85 | 4.462e-68 | 5.871e-71 | -70.2313 | -658.8349
NB1O1_NB1O2 | Nb | 2NbO + O2 = 2NbO2 | 500 | 226.85 | 1.7633e-66 | 2.3201e-69 | -68.6345 | -656.9953
NB1O1_NB1O2 | Nb | 2NbO + O2 = 2NbO2 | 510 | 236.85 | 6.029e-65 | 7.9329e-68 | -67.1006 | -655.1583
NB1O1_NB1O2 | Nb | 2NbO + O2 = 2NbO2 | 520 | 246.85 | 1.7985e-63 | 2.3664e-66 | -65.6259 | -653.3239
NB1O1_NB1O2 | Nb | 2NbO + O2 = 2NbO2 | 530 | 256.85 | 4.7169e-62 | 6.2065e-65 | -64.2072 | -651.4921
NB1O1_NB1O2 | Nb | 2NbO + O2 = 2NbO2 | 540 | 266.85 | 1.0955e-60 | 1.4414e-63 | -62.8412 | -649.663
NB1O1_NB1O2 | Nb | 2NbO + O2 = 2NbO2 | 550 | 276.85 | 2.2679e-59 | 2.9841e-62 | -61.5252 | -647.8366
NB1O1_NB1O2 | Nb | 2NbO + O2 = 2NbO2 | 560 | 286.85 | 4.2111e-58 | 5.541e-61 | -60.2564 | -646.0129
NB1O1_NB1O2 | Nb | 2NbO + O2 = 2NbO2 | 570 | 296.85 | 7.0534e-57 | 9.2808e-60 | -59.0324 | -644.1919
NB1O1_NB1O2 | Nb | 2NbO + O2 = 2NbO2 | 580 | 306.85 | 1.0714e-55 | 1.4097e-58 | -57.8509 | -642.3737
NB1O1_NB1O2 | Nb | 2NbO + O2 = 2NbO2 | 590 | 316.85 | 1.4832e-54 | 1.9515e-57 | -56.7096 | -640.5583
NB1O1_NB1O2 | Nb | 2NbO + O2 = 2NbO2 | 600 | 326.85 | 1.8799e-53 | 2.4736e-56 | -55.6067 | -638.7457
NB1O1_NB1O2 | Nb | 2NbO + O2 = 2NbO2 | 610 | 336.85 | 2.1913e-52 | 2.8833e-55 | -54.5401 | -636.936
NB1O1_NB1O2 | Nb | 2NbO + O2 = 2NbO2 | 620 | 346.85 | 2.3583e-51 | 3.1031e-54 | -53.5082 | -635.1291
NB1O1_NB1O2 | Nb | 2NbO + O2 = 2NbO2 | 630 | 356.85 | 2.3524e-50 | 3.0953e-53 | -52.5093 | -633.3251
NB1O1_NB1O2 | Nb | 2NbO + O2 = 2NbO2 | 640 | 366.85 | 2.1826e-49 | 2.8718e-52 | -51.5418 | -631.524
NB1O1_NB1O2 | Nb | 2NbO + O2 = 2NbO2 | 650 | 376.85 | 1.8898e-48 | 2.4866e-51 | -50.6044 | -629.7258
NB1O1_NB1O2 | Nb | 2NbO + O2 = 2NbO2 | 660 | 386.85 | 1.5319e-47 | 2.0156e-50 | -49.6956 | -627.9306
NB1O1_NB1O2 | Nb | 2NbO + O2 = 2NbO2 | 670 | 396.85 | 1.1659e-46 | 1.5341e-49 | -48.8141 | -626.1383
NB1O1_NB1O2 | Nb | 2NbO + O2 = 2NbO2 | 680 | 406.85 | 8.3554e-46 | 1.0994e-48 | -47.9588 | -624.3491
NB1O1_NB1O2 | Nb | 2NbO + O2 = 2NbO2 | 690 | 416.85 | 5.6525e-45 | 7.4375e-48 | -47.1286 | -622.5629
NB1O1_NB1O2 | Nb | 2NbO + O2 = 2NbO2 | 700 | 426.85 | 3.6188e-44 | 4.7616e-47 | -46.3222 | -620.7797
NB1O1_NB1O2 | Nb | 2NbO + O2 = 2NbO2 | 710 | 436.85 | 2.1976e-43 | 2.8916e-46 | -45.5389 | -618.9996
NB1O1_NB1O2 | Nb | 2NbO + O2 = 2NbO2 | 720 | 446.85 | 1.2687e-42 | 1.6693e-45 | -44.7775 | -617.2226
NB1O1_NB1O2 | Nb | 2NbO + O2 = 2NbO2 | 730 | 456.85 | 6.9771e-42 | 9.1803e-45 | -44.0371 | -615.4487
NB1O1_NB1O2 | Nb | 2NbO + O2 = 2NbO2 | 740 | 466.85 | 3.6624e-41 | 4.8189e-44 | -43.3171 | -613.6779
NB1O1_NB1O2 | Nb | 2NbO + O2 = 2NbO2 | 750 | 476.85 | 1.8383e-40 | 2.4189e-43 | -42.6164 | -611.9103
NB1O1_NB1O2 | Nb | 2NbO + O2 = 2NbO2 | 760 | 486.85 | 8.8397e-40 | 1.1631e-42 | -41.9344 | -610.1458
NB1O1_NB1O2 | Nb | 2NbO + O2 = 2NbO2 | 770 | 496.85 | 4.0786e-39 | 5.3666e-42 | -41.2703 | -608.3846
NB1O1_NB1O2 | Nb | 2NbO + O2 = 2NbO2 | 780 | 506.85 | 1.8086e-38 | 2.3798e-41 | -40.6235 | -606.6265
NB1O1_NB1O2 | Nb | 2NbO + O2 = 2NbO2 | 790 | 516.85 | 7.7196e-38 | 1.0157e-40 | -39.9932 | -604.8718
NB1O1_NB1O2 | Nb | 2NbO + O2 = 2NbO2 | 800 | 526.85 | 3.1759e-37 | 4.1789e-40 | -39.3789 | -603.1202
NB1O1_NB1O2 | Nb | 2NbO + O2 = 2NbO2 | 810 | 536.85 | 1.2612e-36 | 1.6594e-39 | -38.78 | -601.372
NB1O1_NB1O2 | Nb | 2NbO + O2 = 2NbO2 | 820 | 546.85 | 4.8401e-36 | 6.3685e-39 | -38.196 | -599.627
NB1O1_NB1O2 | Nb | 2NbO + O2 = 2NbO2 | 830 | 556.85 | 1.7974e-35 | 2.365e-38 | -37.6262 | -597.8854
NB1O1_NB1O2 | Nb | 2NbO + O2 = 2NbO2 | 840 | 566.85 | 6.4665e-35 | 8.5085e-38 | -37.0701 | -596.1471
NB1O1_NB1O2 | Nb | 2NbO + O2 = 2NbO2 | 850 | 576.85 | 2.2563e-34 | 2.9688e-37 | -36.5274 | -594.4122
NB1O1_NB1O2 | Nb | 2NbO + O2 = 2NbO2 | 860 | 586.85 | 7.6437e-34 | 1.0058e-36 | -35.9975 | -592.6807
NB1O1_NB1O2 | Nb | 2NbO + O2 = 2NbO2 | 870 | 596.85 | 2.5167e-33 | 3.3114e-36 | -35.48 | -590.9526
NB1O1_NB1O2 | Nb | 2NbO + O2 = 2NbO2 | 880 | 606.85 | 8.0608e-33 | 1.0606e-35 | -34.9744 | -589.2279
NB1O1_NB1O2 | Nb | 2NbO + O2 = 2NbO2 | 890 | 616.85 | 2.514e-32 | 3.3079e-35 | -34.4804 | -587.5066
NB1O1_NB1O2 | Nb | 2NbO + O2 = 2NbO2 | 900 | 626.85 | 7.6414e-32 | 1.0055e-34 | -33.9976 | -585.7889
NB1O1_NB1O2 | Nb | 2NbO + O2 = 2NbO2 | 910 | 636.85 | 2.2656e-31 | 2.981e-34 | -33.5256 | -584.0746
NB1O1_NB1O2 | Nb | 2NbO + O2 = 2NbO2 | 920 | 646.85 | 6.5571e-31 | 8.6278e-34 | -33.0641 | -582.3639
NB1O1_NB1O2 | Nb | 2NbO + O2 = 2NbO2 | 930 | 656.85 | 1.8541e-30 | 2.4396e-33 | -32.6127 | -580.6566
NB1O1_NB1O2 | Nb | 2NbO + O2 = 2NbO2 | 940 | 666.85 | 5.1255e-30 | 6.7441e-33 | -32.1711 | -578.953
NB1O1_NB1O2 | Nb | 2NbO + O2 = 2NbO2 | 950 | 676.85 | 1.3863e-29 | 1.8241e-32 | -31.739 | -577.2529
NB1O1_NB1O2 | Nb | 2NbO + O2 = 2NbO2 | 960 | 686.85 | 3.6709e-29 | 4.8302e-32 | -31.316 | -575.5564
NB1O1_NB1O2 | Nb | 2NbO + O2 = 2NbO2 | 970 | 696.85 | 9.5232e-29 | 1.2531e-31 | -30.902 | -573.8635
NB1O1_NB1O2 | Nb | 2NbO + O2 = 2NbO2 | 980 | 706.85 | 2.4218e-28 | 3.1866e-31 | -30.4967 | -572.1743
NB1O1_NB1O2 | Nb | 2NbO + O2 = 2NbO2 | 990 | 716.85 | 6.0412e-28 | 7.949e-31 | -30.0997 | -570.4887
NB1O1_NB1O2 | Nb | 2NbO + O2 = 2NbO2 | 1000 | 726.85 | 1.479e-27 | 1.9461e-30 | -29.7108 | -568.8068
NB1O1_NB1O2 | Nb | 2NbO + O2 = 2NbO2 | 1010 | 736.85 | 3.5557e-27 | 4.6786e-30 | -29.3299 | -567.1287
NB1O1_NB1O2 | Nb | 2NbO + O2 = 2NbO2 | 1020 | 746.85 | 8.399e-27 | 1.1051e-29 | -28.9566 | -565.4542
NB1O1_NB1O2 | Nb | 2NbO + O2 = 2NbO2 | 1030 | 756.85 | 1.9502e-26 | 2.5661e-29 | -28.5907 | -563.7835
NB1O1_NB1O2 | Nb | 2NbO + O2 = 2NbO2 | 1040 | 766.85 | 4.4537e-26 | 5.8601e-29 | -28.2321 | -562.1165
NB1O1_NB1O2 | Nb | 2NbO + O2 = 2NbO2 | 1050 | 776.85 | 1.0008e-25 | 1.3168e-28 | -27.8805 | -560.4533
NB1O1_NB1O2 | Nb | 2NbO + O2 = 2NbO2 | 1060 | 786.85 | 2.2137e-25 | 2.9128e-28 | -27.5357 | -558.794
NB1O1_NB1O2 | Nb | 2NbO + O2 = 2NbO2 | 1070 | 796.85 | 4.8226e-25 | 6.3456e-28 | -27.1975 | -557.1384
NB1O1_NB1O2 | Nb | 2NbO + O2 = 2NbO2 | 1080 | 806.85 | 1.0351e-24 | 1.362e-27 | -26.8658 | -555.4867
NB1O1_NB1O2 | Nb | 2NbO + O2 = 2NbO2 | 1090 | 816.85 | 2.19e-24 | 2.8815e-27 | -26.5404 | -553.8389
NB1O1_NB1O2 | Nb | 2NbO + O2 = 2NbO2 | 1090 | 816.85 | 2.19e-24 | 2.8815e-27 | -26.5404 | -553.8389
NB1O1_NB1O2 | Nb | 2NbO + O2 = 2NbO2 | 1100 | 826.85 | 4.5372e-24 | 5.97e-27 | -26.224 | -552.2579
NB1O1_NB1O2 | Nb | 2NbO + O2 = 2NbO2 | 1110 | 836.85 | 9.2734e-24 | 1.2202e-26 | -25.9136 | -550.6811
NB1O1_NB1O2 | Nb | 2NbO + O2 = 2NbO2 | 1120 | 846.85 | 1.8705e-23 | 2.4612e-26 | -25.6089 | -549.1083
NB1O1_NB1O2 | Nb | 2NbO + O2 = 2NbO2 | 1130 | 856.85 | 3.7248e-23 | 4.901e-26 | -25.3097 | -547.5396
NB1O1_NB1O2 | Nb | 2NbO + O2 = 2NbO2 | 1140 | 866.85 | 7.3251e-23 | 9.6383e-26 | -25.016 | -545.9748
NB1O1_NB1O2 | Nb | 2NbO + O2 = 2NbO2 | 1150 | 876.85 | 1.4231e-22 | 1.8725e-25 | -24.7276 | -544.414
NB1O1_NB1O2 | Nb | 2NbO + O2 = 2NbO2 | 1160 | 886.85 | 2.7322e-22 | 3.595e-25 | -24.4443 | -542.857
NB1O1_NB1O2 | Nb | 2NbO + O2 = 2NbO2 | 1170 | 896.85 | 5.1853e-22 | 6.8228e-25 | -24.166 | -541.3039
NB1O1_NB1O2 | Nb | 2NbO + O2 = 2NbO2 | 1180 | 906.85 | 9.731e-22 | 1.2804e-24 | -23.8927 | -539.7545
NB1O1_NB1O2 | Nb | 2NbO + O2 = 2NbO2 | 1190 | 916.85 | 1.8063e-21 | 2.3767e-24 | -23.624 | -538.2088
NB1O1_NB1O2 | Nb | 2NbO + O2 = 2NbO2 | 1200 | 926.85 | 3.3172e-21 | 4.3647e-24 | -23.36 | -536.6668
NB1O1_NB1O2 | Nb | 2NbO + O2 = 2NbO2 | 1210 | 936.85 | 6.0294e-21 | 7.9334e-24 | -23.1005 | -535.1276
NB1O1_NB1O2 | Nb | 2NbO + O2 = 2NbO2 | 1220 | 946.85 | 1.085e-20 | 1.4277e-23 | -22.8454 | -533.5904
NB1O1_NB1O2 | Nb | 2NbO + O2 = 2NbO2 | 1230 | 956.85 | 1.9336e-20 | 2.5443e-23 | -22.5944 | -532.055
NB1O1_NB1O2 | Nb | 2NbO + O2 = 2NbO2 | 1240 | 966.85 | 3.4134e-20 | 4.4913e-23 | -22.3476 | -530.5215
NB1O1_NB1O2 | Nb | 2NbO + O2 = 2NbO2 | 1250 | 976.85 | 5.9699e-20 | 7.8552e-23 | -22.1048 | -528.9899
NB1O1_NB1O2 | Nb | 2NbO + O2 = 2NbO2 | 1260 | 986.85 | 1.0347e-19 | 1.3615e-22 | -21.866 | -527.46
NB1O1_NB1O2 | Nb | 2NbO + O2 = 2NbO2 | 1270 | 996.85 | 1.7776e-19 | 2.339e-22 | -21.631 | -525.932
NB1O1_NB1O2 | Nb | 2NbO + O2 = 2NbO2 | 1280 | 1006.85 | 3.0278e-19 | 3.9839e-22 | -21.3997 | -524.4057
NB1O1_NB1O2 | Nb | 2NbO + O2 = 2NbO2 | 1290 | 1016.85 | 5.1138e-19 | 6.7287e-22 | -21.1721 | -522.8811
NB1O1_NB1O2 | Nb | 2NbO + O2 = 2NbO2 | 1300 | 1026.85 | 8.5664e-19 | 1.1272e-21 | -20.948 | -521.3581
NB1O1_NB1O2 | Nb | 2NbO + O2 = 2NbO2 | 1310 | 1036.85 | 1.4235e-18 | 1.873e-21 | -20.7275 | -519.8369
NB1O1_NB1O2 | Nb | 2NbO + O2 = 2NbO2 | 1320 | 1046.85 | 2.347e-18 | 3.0882e-21 | -20.5103 | -518.3172
NB1O1_NB1O2 | Nb | 2NbO + O2 = 2NbO2 | 1330 | 1056.85 | 3.8402e-18 | 5.0529e-21 | -20.2965 | -516.7992
NB1O1_NB1O2 | Nb | 2NbO + O2 = 2NbO2 | 1340 | 1066.85 | 6.2364e-18 | 8.2057e-21 | -20.0859 | -515.2827
NB1O1_NB1O2 | Nb | 2NbO + O2 = 2NbO2 | 1350 | 1076.85 | 1.0054e-17 | 1.3229e-20 | -19.8785 | -513.7678
NB1O1_NB1O2 | Nb | 2NbO + O2 = 2NbO2 | 1360 | 1086.85 | 1.6092e-17 | 2.1174e-20 | -19.6742 | -512.2544
NB1O1_NB1O2 | Nb | 2NbO + O2 = 2NbO2 | 1370 | 1096.85 | 2.5578e-17 | 3.3656e-20 | -19.4729 | -510.7425
NB1O1_NB1O2 | Nb | 2NbO + O2 = 2NbO2 | 1380 | 1106.85 | 4.0379e-17 | 5.313e-20 | -19.2747 | -509.232
NB1O1_NB1O2 | Nb | 2NbO + O2 = 2NbO2 | 1390 | 1116.85 | 6.3318e-17 | 8.3313e-20 | -19.0793 | -507.723
NB1O1_NB1O2 | Nb | 2NbO + O2 = 2NbO2 | 1400 | 1126.85 | 9.864e-17 | 1.2979e-19 | -18.8868 | -506.2154
NB1O1_NB1O2 | Nb | 2NbO + O2 = 2NbO2 | 1410 | 1136.85 | 1.5269e-16 | 2.009e-19 | -18.697 | -504.7092
NB1O1_NB1O2 | Nb | 2NbO + O2 = 2NbO2 | 1420 | 1146.85 | 2.3487e-16 | 3.0904e-19 | -18.51 | -503.2043
NB1O1_NB1O2 | Nb | 2NbO + O2 = 2NbO2 | 1430 | 1156.85 | 3.5908e-16 | 4.7247e-19 | -18.3256 | -501.7008
NB1O1_NB1O2 | Nb | 2NbO + O2 = 2NbO2 | 1440 | 1166.85 | 5.4568e-16 | 7.18e-19 | -18.1439 | -500.1986
NB1O1_NB1O2 | Nb | 2NbO + O2 = 2NbO2 | 1450 | 1176.85 | 8.244e-16 | 1.0847e-18 | -17.9647 | -498.6976
NB1O1_NB1O2 | Nb | 2NbO + O2 = 2NbO2 | 1460 | 1186.85 | 1.2383e-15 | 1.6294e-18 | -17.788 | -497.198
NB1O1_NB1O2 | Nb | 2NbO + O2 = 2NbO2 | 1470 | 1196.85 | 1.8496e-15 | 2.4337e-18 | -17.6137 | -495.6995
NB1O1_NB1O2 | Nb | 2NbO + O2 = 2NbO2 | 1480 | 1206.85 | 2.7475e-15 | 3.6151e-18 | -17.4419 | -494.2023
NB1O1_NB1O2 | Nb | 2NbO + O2 = 2NbO2 | 1490 | 1216.85 | 4.0592e-15 | 5.3411e-18 | -17.2724 | -492.7063
NB1O1_NB1O2 | Nb | 2NbO + O2 = 2NbO2 | 1500 | 1226.85 | 5.9655e-15 | 7.8493e-18 | -17.1052 | -491.2115
NB1O1_NB1O2 | Nb | 2NbO + O2 = 2NbO2 | 1510 | 1236.85 | 8.7215e-15 | 1.1476e-17 | -16.9402 | -489.7178
NB1O1_NB1O2 | Nb | 2NbO + O2 = 2NbO2 | 1520 | 1246.85 | 1.2686e-14 | 1.6692e-17 | -16.7775 | -488.2253
NB1O1_NB1O2 | Nb | 2NbO + O2 = 2NbO2 | 1530 | 1256.85 | 1.8361e-14 | 2.416e-17 | -16.6169 | -486.7338
NB1O1_NB1O2 | Nb | 2NbO + O2 = 2NbO2 | 1540 | 1266.85 | 2.645e-14 | 3.4803e-17 | -16.4584 | -485.2414
NB1O1_NB1O2 | Nb | 2NbO + O2 = 2NbO2 | 1540 | 1266.85 | 2.6446e-14 | 3.4797e-17 | -16.4585 | -485.2435
NB1O1_NB1O2 | Nb | 2NbO + O2 = 2NbO2 | 1550 | 1276.85 | 3.7908e-14 | 4.9879e-17 | -16.3021 | -483.7542
NB1O1_NB1O2 | Nb | 2NbO + O2 = 2NbO2 | 1560 | 1286.85 | 5.4083e-14 | 7.1162e-17 | -16.1478 | -482.266
NB1O1_NB1O2 | Nb | 2NbO + O2 = 2NbO2 | 1570 | 1296.85 | 7.6805e-14 | 1.0106e-16 | -15.9954 | -480.7788
NB1O1_NB1O2 | Nb | 2NbO + O2 = 2NbO2 | 1580 | 1306.85 | 1.0858e-13 | 1.4287e-16 | -15.8451 | -479.2926
NB1O1_NB1O2 | Nb | 2NbO + O2 = 2NbO2 | 1590 | 1316.85 | 1.5283e-13 | 2.0109e-16 | -15.6966 | -477.8074
NB1O1_NB1O2 | Nb | 2NbO + O2 = 2NbO2 | 1600 | 1326.85 | 2.1417e-13 | 2.818e-16 | -15.5501 | -476.3231
NB1O1_NB1O2 | Nb | 2NbO + O2 = 2NbO2 | 1610 | 1336.85 | 2.9886e-13 | 3.9324e-16 | -15.4053 | -474.8399
NB1O1_NB1O2 | Nb | 2NbO + O2 = 2NbO2 | 1620 | 1346.85 | 4.153e-13 | 5.4644e-16 | -15.2625 | -473.3575
NB1O1_NB1O2 | Nb | 2NbO + O2 = 2NbO2 | 1630 | 1356.85 | 5.7473e-13 | 7.5623e-16 | -15.1213 | -471.8761
NB1O1_NB1O2 | Nb | 2NbO + O2 = 2NbO2 | 1640 | 1366.85 | 7.9218e-13 | 1.0423e-15 | -14.982 | -470.3956
NB1O1_NB1O2 | Nb | 2NbO + O2 = 2NbO2 | 1650 | 1376.85 | 1.0876e-12 | 1.431e-15 | -14.8443 | -468.9159
NB1O1_NB1O2 | Nb | 2NbO + O2 = 2NbO2 | 1660 | 1386.85 | 1.4874e-12 | 1.9571e-15 | -14.7084 | -467.4371
NB1O1_NB1O2 | Nb | 2NbO + O2 = 2NbO2 | 1670 | 1396.85 | 2.0264e-12 | 2.6663e-15 | -14.5741 | -465.9591
NB1O1_NB1O2 | Nb | 2NbO + O2 = 2NbO2 | 1680 | 1406.85 | 2.7504e-12 | 3.619e-15 | -14.4414 | -464.482
NB1O1_NB1O2 | Nb | 2NbO + O2 = 2NbO2 | 1690 | 1416.85 | 3.7195e-12 | 4.894e-15 | -14.3103 | -463.0057
NB1O1_NB1O2 | Nb | 2NbO + O2 = 2NbO2 | 1700 | 1426.85 | 5.0118e-12 | 6.5945e-15 | -14.1808 | -461.5302
NB1O1_NB1O2 | Nb | 2NbO + O2 = 2NbO2 | 1710 | 1436.85 | 6.7293e-12 | 8.8544e-15 | -14.0528 | -460.0554
NB1O1_NB1O2 | Nb | 2NbO + O2 = 2NbO2 | 1720 | 1446.85 | 9.004e-12 | 1.1847e-14 | -13.9264 | -458.5814
NB1O1_NB1O2 | Nb | 2NbO + O2 = 2NbO2 | 1730 | 1456.85 | 1.2007e-11 | 1.5798e-14 | -13.8014 | -457.1082
NB1O1_NB1O2 | Nb | 2NbO + O2 = 2NbO2 | 1740 | 1466.85 | 1.5957e-11 | 2.0996e-14 | -13.6779 | -455.6356
NB1O1_NB1O2 | Nb | 2NbO + O2 = 2NbO2 | 1750 | 1476.85 | 2.1136e-11 | 2.7811e-14 | -13.5558 | -454.1638
NB1O1_NB1O2 | Nb | 2NbO + O2 = 2NbO2 | 1760 | 1486.85 | 2.7907e-11 | 3.672e-14 | -13.4351 | -452.6927
NB1O1_NB1O2 | Nb | 2NbO + O2 = 2NbO2 | 1770 | 1496.85 | 3.6729e-11 | 4.8328e-14 | -13.3158 | -451.2222
NB1O1_NB1O2 | Nb | 2NbO + O2 = 2NbO2 | 1780 | 1506.85 | 4.8189e-11 | 6.3407e-14 | -13.1979 | -449.7525
NB1O1_NB1O2 | Nb | 2NbO + O2 = 2NbO2 | 1790 | 1516.85 | 6.303e-11 | 8.2935e-14 | -13.0813 | -448.2833
NB1O1_NB1O2 | Nb | 2NbO + O2 = 2NbO2 | 1800 | 1526.85 | 8.2194e-11 | 1.0815e-13 | -12.966 | -446.8148
NB1O1_NB1O2 | Nb | 2NbO + O2 = 2NbO2 | 1810 | 1536.85 | 1.0686e-10 | 1.4061e-13 | -12.852 | -445.347
NB1O1_NB1O2 | Nb | 2NbO + O2 = 2NbO2 | 1820 | 1546.85 | 1.3854e-10 | 1.8228e-13 | -12.7393 | -443.8797
NB1O1_NB1O2 | Nb | 2NbO + O2 = 2NbO2 | 1830 | 1556.85 | 1.7908e-10 | 2.3563e-13 | -12.6278 | -442.413
NB1O1_NB1O2 | Nb | 2NbO + O2 = 2NbO2 | 1840 | 1566.85 | 2.3083e-10 | 3.0372e-13 | -12.5175 | -440.9469
NB1O1_NB1O2 | Nb | 2NbO + O2 = 2NbO2 | 1850 | 1576.85 | 2.9671e-10 | 3.904e-13 | -12.4085 | -439.4813
NB1O1_NB1O2 | Nb | 2NbO + O2 = 2NbO2 | 1860 | 1586.85 | 3.8035e-10 | 5.0046e-13 | -12.3006 | -438.0163
NB1O1_NB1O2 | Nb | 2NbO + O2 = 2NbO2 | 1870 | 1596.85 | 4.8626e-10 | 6.3981e-13 | -12.1939 | -436.5518
NB1O1_NB1O2 | Nb | 2NbO + O2 = 2NbO2 | 1880 | 1606.85 | 6.2001e-10 | 8.1581e-13 | -12.0884 | -435.0879
NB1O1_NB1O2 | Nb | 2NbO + O2 = 2NbO2 | 1890 | 1616.85 | 7.8851e-10 | 1.0375e-12 | -11.984 | -433.6244
NB1O1_NB1O2 | Nb | 2NbO + O2 = 2NbO2 | 1900 | 1626.85 | 1.0002e-09 | 1.3161e-12 | -11.8807 | -432.1615
NB1O1_NB1O2 | Nb | 2NbO + O2 = 2NbO2 | 1910 | 1636.85 | 1.2656e-09 | 1.6653e-12 | -11.7785 | -430.699
NB1O1_NB1O2 | Nb | 2NbO + O2 = 2NbO2 | 1920 | 1646.85 | 1.5974e-09 | 2.1019e-12 | -11.6774 | -429.237
NB1O1_NB1O2 | Nb | 2NbO + O2 = 2NbO2 | 1930 | 1656.85 | 2.0113e-09 | 2.6464e-12 | -11.5773 | -427.7754
NB1O1_NB1O2 | Nb | 2NbO + O2 = 2NbO2 | 1940 | 1666.85 | 2.5264e-09 | 3.3241e-12 | -11.4783 | -426.3143
NB1O1_NB1O2 | Nb | 2NbO + O2 = 2NbO2 | 1950 | 1676.85 | 3.1658e-09 | 4.1655e-12 | -11.3803 | -424.8536
NB1O1_NB1O2 | Nb | 2NbO + O2 = 2NbO2 | 1960 | 1686.85 | 3.9579e-09 | 5.2077e-12 | -11.2834 | -423.3933
NB1O1_NB1O2 | Nb | 2NbO + O2 = 2NbO2 | 1970 | 1696.85 | 4.9368e-09 | 6.4958e-12 | -11.1874 | -421.9335
NB1O1_NB1O2 | Nb | 2NbO + O2 = 2NbO2 | 1980 | 1706.85 | 6.144e-09 | 8.0842e-12 | -11.0924 | -420.474
NB1O1_NB1O2 | Nb | 2NbO + O2 = 2NbO2 | 1990 | 1716.85 | 7.6294e-09 | 1.0039e-11 | -10.9983 | -419.0149
NB1O1_NB1O2 | Nb | 2NbO + O2 = 2NbO2 | 2010 | 1736.85 | 1.1688e-08 | 1.5379e-11 | -10.8131 | -416.0977
NB1O1_NB1O2 | Nb | 2NbO + O2 = 2NbO2 | 2020 | 1746.85 | 1.442e-08 | 1.8974e-11 | -10.7218 | -414.6397
NB1O1_NB1O2 | Nb | 2NbO + O2 = 2NbO2 | 2030 | 1756.85 | 1.7754e-08 | 2.336e-11 | -10.6315 | -413.182
NB1O1_NB1O2 | Nb | 2NbO + O2 = 2NbO2 | 2040 | 1766.85 | 2.1813e-08 | 2.8702e-11 | -10.5421 | -411.7246
NB1O1_NB1O2 | Nb | 2NbO + O2 = 2NbO2 | 2050 | 1776.85 | 2.6747e-08 | 3.5193e-11 | -10.4535 | -410.2675
NB1O1_NB1O2 | Nb | 2NbO + O2 = 2NbO2 | 2060 | 1786.85 | 3.2731e-08 | 4.3067e-11 | -10.3659 | -408.8107
NB1O1_NB1O2 | Nb | 2NbO + O2 = 2NbO2 | 2070 | 1796.85 | 3.9975e-08 | 5.2599e-11 | -10.279 | -407.3542
NB1O1_NB1O2 | Nb | 2NbO + O2 = 2NbO2 | 2080 | 1806.85 | 4.8728e-08 | 6.4115e-11 | -10.193 | -405.8979
NB1O1_NB1O2 | Nb | 2NbO + O2 = 2NbO2 | 2090 | 1816.85 | 5.9284e-08 | 7.8005e-11 | -10.1079 | -404.442
NB1O1_NB1O2 | Nb | 2NbO + O2 = 2NbO2 | 2100 | 1826.85 | 7.1991e-08 | 9.4724e-11 | -10.0235 | -402.9862
NB1O1_NB1O2 | Nb | 2NbO + O2 = 2NbO2 | 2110 | 1836.85 | 8.7259e-08 | 1.1481e-10 | -9.94 | -401.5308
NB1O1_NB1O2 | Nb | 2NbO + O2 = 2NbO2 | 2120 | 1846.85 | 1.0557e-07 | 1.3891e-10 | -9.8573 | -400.0755
NB1O1_NB1O2 | Nb | 2NbO + O2 = 2NbO2 | 2130 | 1856.85 | 1.275e-07 | 1.6776e-10 | -9.7753 | -398.6205
NB1O1_NB1O2 | Nb | 2NbO + O2 = 2NbO2 | 2140 | 1866.85 | 1.5371e-07 | 2.0225e-10 | -9.6941 | -397.1656
NB1O1_NB1O2 | Nb | 2NbO + O2 = 2NbO2 | 2150 | 1876.85 | 1.8498e-07 | 2.434e-10 | -9.6137 | -395.711
NB1O1_NB1O2 | Nb | 2NbO + O2 = 2NbO2 | 2160 | 1886.85 | 2.2223e-07 | 2.9241e-10 | -9.534 | -394.2566
NB1O1_NB1O2 | Nb | 2NbO + O2 = 2NbO2 | 2170 | 1896.85 | 2.6653e-07 | 3.507e-10 | -9.4551 | -392.8023
NB1O1_NB1O2 | Nb | 2NbO + O2 = 2NbO2 | 2175 | 1901.85 | 2.9171e-07 | 3.8383e-10 | -9.4159 | -392.0753
NB1O1_NB1O2 | Nb | 2NbO + O2 = 2NbO2 | 2175 | 1901.85 | 2.9171e-07 | 3.8383e-10 | -9.4159 | -392.0753
NB1O1_NB1O2 | Nb | 2NbO + O2 = 2NbO2 | 2180 | 1906.85 | 3.1176e-07 | 4.1021e-10 | -9.387 | -391.7716
NB1O1_NB1O2 | Nb | 2NbO + O2 = 2NbO2 | 2190 | 1916.85 | 3.5575e-07 | 4.681e-10 | -9.3297 | -391.1651
NB1O1_NB1O2 | Nb | 2NbO + O2 = 2NbO2 | 2200 | 1926.85 | 4.0544e-07 | 5.3348e-10 | -9.2729 | -390.5597
NB1O1_NB1O2 | Nb | 2NbO + O2 = 2NbO2 | 2210 | 1936.85 | 4.615e-07 | 6.0723e-10 | -9.2166 | -389.9555
NB1O1_NB1O2 | Nb | 2NbO + O2 = 2NbO2 | 2210 | 1936.85 | 4.615e-07 | 6.0723e-10 | -9.2166 | -389.9555
NB1O1_NB1O2 | Nb | 2NbO + O2 = 2NbO2 | 2210 | 1936.85 | 4.615e-07 | 6.0723e-10 | -9.2166 | -389.9555
NB1O1_NB1O2 | Nb | 2NbO + O2 = 2NbO2 | 2220 | 1946.85 | 5.4708e-07 | 7.1984e-10 | -9.1428 | -388.58
NB1O1_NB1O2 | Nb | 2NbO + O2 = 2NbO2 | 2230 | 1956.85 | 6.475e-07 | 8.5197e-10 | -9.0696 | -387.2056
NB1O1_NB1O2 | Nb | 2NbO + O2 = 2NbO2 | 2240 | 1966.85 | 7.6516e-07 | 1.0068e-09 | -8.9971 | -385.8323
NB1O1_NB1O2 | Nb | 2NbO + O2 = 2NbO2 | 2250 | 1976.85 | 9.0281e-07 | 1.1879e-09 | -8.9252 | -384.4601
NB1O1_NB1O2 | Nb | 2NbO + O2 = 2NbO2 | 2260 | 1986.85 | 1.0636e-06 | 1.3995e-09 | -8.854 | -383.0889
NB1O1_NB1O2 | Nb | 2NbO + O2 = 2NbO2 | 2270 | 1996.85 | 1.2511e-06 | 1.6462e-09 | -8.7835 | -381.7189
NB1O1_NB1O2 | Nb | 2NbO + O2 = 2NbO2 | 2280 | 2006.85 | 1.4696e-06 | 1.9337e-09 | -8.7136 | -380.3499
NB1O1_NB1O2 | Nb | 2NbO + O2 = 2NbO2 | 2290 | 2016.85 | 1.7236e-06 | 2.2679e-09 | -8.6444 | -378.982
NB1O1_NB1O2 | Nb | 2NbO + O2 = 2NbO2 | 2300 | 2026.85 | 2.0187e-06 | 2.6562e-09 | -8.5757 | -377.6151
NB1O1_NB1O2 | Nb | 2NbO + O2 = 2NbO2 | 2310 | 2036.85 | 2.3609e-06 | 3.1065e-09 | -8.5077 | -376.2493
NB1O1_NB1O2 | Nb | 2NbO + O2 = 2NbO2 | 2320 | 2046.85 | 2.7573e-06 | 3.628e-09 | -8.4403 | -374.8846
NB1O1_NB1O2 | Nb | 2NbO + O2 = 2NbO2 | 2330 | 2056.85 | 3.2157e-06 | 4.2312e-09 | -8.3735 | -373.5209
NB1O1_NB1O2 | Nb | 2NbO + O2 = 2NbO2 | 2340 | 2066.85 | 3.7452e-06 | 4.9279e-09 | -8.3073 | -372.1582
NB1O1_NB1O2 | Nb | 2NbO + O2 = 2NbO2 | 2350 | 2076.85 | 4.356e-06 | 5.7316e-09 | -8.2417 | -370.7966
NB1O1_NB1O2 | Nb | 2NbO + O2 = 2NbO2 | 2360 | 2086.85 | 5.0597e-06 | 6.6575e-09 | -8.1767 | -369.436
NB1O1_NB1O2 | Nb | 2NbO + O2 = 2NbO2 | 2370 | 2096.85 | 5.8694e-06 | 7.7229e-09 | -8.1122 | -368.0764
NB1O1_NB1O2 | Nb | 2NbO + O2 = 2NbO2 | 2380 | 2106.85 | 6.7998e-06 | 8.9471e-09 | -8.0483 | -366.7179
NB1O1_NB1O2 | Nb | 2NbO + O2 = 2NbO2 | 2390 | 2116.85 | 7.8675e-06 | 1.0352e-08 | -7.985 | -365.3603
NB1O1_NB1O2 | Nb | 2NbO + O2 = 2NbO2 | 2400 | 2126.85 | 9.0914e-06 | 1.1962e-08 | -7.9222 | -364.0038
NB1O1_NB1O2 | Nb | 2NbO + O2 = 2NbO2 | 2410 | 2136.85 | 1.0493e-05 | 1.3806e-08 | -7.8599 | -362.6482
NB1O1_NB1O2 | Nb | 2NbO + O2 = 2NbO2 | 2420 | 2146.85 | 1.2095e-05 | 1.5914e-08 | -7.7982 | -361.2937
NB1O1_NB1O2 | Nb | 2NbO + O2 = 2NbO2 | 2430 | 2156.85 | 1.3925e-05 | 1.8322e-08 | -7.737 | -359.9402
NB1O1_NB1O2 | Nb | 2NbO + O2 = 2NbO2 | 2440 | 2166.85 | 1.6012e-05 | 2.1069e-08 | -7.6764 | -358.5876
NB1O1_NB1O2 | Nb | 2NbO + O2 = 2NbO2 | 2450 | 2176.85 | 1.8391e-05 | 2.4198e-08 | -7.6162 | -357.236
NB1O1_NB1O2 | Nb | 2NbO + O2 = 2NbO2 | 2460 | 2186.85 | 2.1098e-05 | 2.776e-08 | -7.5566 | -355.8854
NB1O1_NB1O2 | Nb | 2NbO + O2 = 2NbO2 | 2470 | 2196.85 | 2.4175e-05 | 3.1809e-08 | -7.4974 | -354.5358
NB1O1_NB1O2 | Nb | 2NbO + O2 = 2NbO2 | 2480 | 2206.85 | 2.767e-05 | 3.6408e-08 | -7.4388 | -353.1871
NB1O1_NB1O2 | Nb | 2NbO + O2 = 2NbO2 | 2490 | 2216.85 | 3.1634e-05 | 4.1623e-08 | -7.3807 | -351.8394
NB1O1_NB1O2 | Nb | 2NbO + O2 = 2NbO2 | 2500 | 2226.85 | 3.6125e-05 | 4.7533e-08 | -7.323 | -350.4927
NB1O1_NB1O2 | Nb | 2NbO + O2 = 2NbO2 | 2510 | 2236.85 | 4.1209e-05 | 5.4223e-08 | -7.2658 | -349.1469
NB1O1_NB1O2 | Nb | 2NbO + O2 = 2NbO2 | 2520 | 2246.85 | 4.6957e-05 | 6.1786e-08 | -7.2091 | -347.8021
NB1O1_NB1O2 | Nb | 2NbO + O2 = 2NbO2 | 2530 | 2256.85 | 5.3449e-05 | 7.0328e-08 | -7.1529 | -346.4582
NB1O1_NB1O2 | Nb | 2NbO + O2 = 2NbO2 | 2540 | 2266.85 | 6.0774e-05 | 7.9966e-08 | -7.0971 | -345.1152
NB1O1_NB1O2 | Nb | 2NbO + O2 = 2NbO2 | 2550 | 2276.85 | 6.9031e-05 | 9.083e-08 | -7.0418 | -343.7732
NB1O1_NB1O2 | Nb | 2NbO + O2 = 2NbO2 | 2560 | 2286.85 | 7.8327e-05 | 1.0306e-07 | -6.9869 | -342.4321
NB1O1_NB1O2 | Nb | 2NbO + O2 = 2NbO2 | 2570 | 2296.85 | 8.8784e-05 | 1.1682e-07 | -6.9325 | -341.0919
NB1O1_NB1O2 | Nb | 2NbO + O2 = 2NbO2 | 2580 | 2306.85 | 0.00010054 | 1.3228e-07 | -6.8785 | -339.7527
NB1O1_NB1O2 | Nb | 2NbO + O2 = 2NbO2 | 2590 | 2316.85 | 0.00011373 | 1.4964e-07 | -6.8249 | -338.4144
NB1O1_NB1O2 | Nb | 2NbO + O2 = 2NbO2 | 2600 | 2326.85 | 0.00012852 | 1.6911e-07 | -6.7718 | -337.077
NB1O1_NB1O2 | Nb | 2NbO + O2 = 2NbO2 | 2610 | 2336.85 | 0.0001451 | 1.9093e-07 | -6.7191 | -335.7405
NB1O1_NB1O2 | Nb | 2NbO + O2 = 2NbO2 | 2620 | 2346.85 | 0.00016366 | 2.1535e-07 | -6.6669 | -334.4049
NB1O1_NB1O2 | Nb | 2NbO + O2 = 2NbO2 | 2630 | 2356.85 | 0.00018442 | 2.4266e-07 | -6.615 | -333.0702
NB1O1_NB1O2 | Nb | 2NbO + O2 = 2NbO2 | 2640 | 2366.85 | 0.00020761 | 2.7318e-07 | -6.5636 | -331.7364
NB1O1_NB1O2 | Nb | 2NbO + O2 = 2NbO2 | 2650 | 2376.85 | 0.00023351 | 3.0724e-07 | -6.5125 | -330.4034
NB1O1_NB1O2 | Nb | 2NbO + O2 = 2NbO2 | 2660 | 2386.85 | 0.00026238 | 3.4524e-07 | -6.4619 | -329.0714
NB1O1_NB1O2 | Nb | 2NbO + O2 = 2NbO2 | 2670 | 2396.85 | 0.00029456 | 3.8758e-07 | -6.4116 | -327.7403
NB1O1_NB1O2 | Nb | 2NbO + O2 = 2NbO2 | 2680 | 2406.85 | 0.00033039 | 4.3473e-07 | -6.3618 | -326.41
NB1O1_NB1O2 | Nb | 2NbO + O2 = 2NbO2 | 2690 | 2416.85 | 0.00037025 | 4.8717e-07 | -6.3123 | -325.0806
NB1O1_NB1O2 | Nb | 2NbO + O2 = 2NbO2 | 2700 | 2426.85 | 0.00041455 | 5.4546e-07 | -6.2632 | -323.7521
NB1O1_NB1O2 | Nb | 2NbO + O2 = 2NbO2 | 2710 | 2436.85 | 0.00046374 | 6.1019e-07 | -6.2145 | -322.4244
NB1O1_NB1O2 | Nb | 2NbO + O2 = 2NbO2 | 2720 | 2446.85 | 0.00051833 | 6.8201e-07 | -6.1662 | -321.0976
NB1O1_NB1O2 | Nb | 2NbO + O2 = 2NbO2 | 2730 | 2456.85 | 0.00057884 | 7.6163e-07 | -6.1183 | -319.7717
NB1O1_NB1O2 | Nb | 2NbO + O2 = 2NbO2 | 2740 | 2466.85 | 0.00064588 | 8.4984e-07 | -6.0707 | -318.4466
NB1O1_NB1O2 | Nb | 2NbO + O2 = 2NbO2 | 2750 | 2476.85 | 0.00072007 | 9.4747e-07 | -6.0234 | -317.1224
NB1O1_NB1O2 | Nb | 2NbO + O2 = 2NbO2 | 2760 | 2486.85 | 0.00080213 | 1.0554e-06 | -5.9766 | -315.799
NB1O1_NB1O2 | Nb | 2NbO + O2 = 2NbO2 | 2770 | 2496.85 | 0.00089281 | 1.1748e-06 | -5.9301 | -314.4765
NB1O1_NB1O2 | Nb | 2NbO + O2 = 2NbO2 | 2780 | 2506.85 | 0.00099295 | 1.3065e-06 | -5.8839 | -313.1548
NB1O1_NB1O2 | Nb | 2NbO + O2 = 2NbO2 | 2790 | 2516.85 | 0.0011034 | 1.4519e-06 | -5.8381 | -311.8339
NB1O1_NB1O2 | Nb | 2NbO + O2 = 2NbO2 | 2800 | 2526.85 | 0.0012252 | 1.6122e-06 | -5.7926 | -310.5139
NB1O1_NB1O2 | Nb | 2NbO + O2 = 2NbO2 | 2810 | 2536.85 | 0.0013594 | 1.7887e-06 | -5.7475 | -309.1947
NB1O1_NB1O2 | Nb | 2NbO + O2 = 2NbO2 | 2820 | 2546.85 | 0.0015071 | 1.9831e-06 | -5.7027 | -307.8763
NB1O1_NB1O2 | Nb | 2NbO + O2 = 2NbO2 | 2830 | 2556.85 | 0.0016697 | 2.1969e-06 | -5.6582 | -306.5587
NB1O1_NB1O2 | Nb | 2NbO + O2 = 2NbO2 | 2840 | 2566.85 | 0.0018483 | 2.4319e-06 | -5.614 | -305.242
NB1O1_NB1O2 | Nb | 2NbO + O2 = 2NbO2 | 2850 | 2576.85 | 0.0020445 | 2.6901e-06 | -5.5702 | -303.9261
NB1O1_NB1O2 | Nb | 2NbO + O2 = 2NbO2 | 2860 | 2586.85 | 0.0022598 | 2.9735e-06 | -5.5267 | -302.6109
NB1O1_NB1O2 | Nb | 2NbO + O2 = 2NbO2 | 2870 | 2596.85 | 0.0024961 | 3.2843e-06 | -5.4836 | -301.2966
NB1O1_NB1O2 | Nb | 2NbO + O2 = 2NbO2 | 2880 | 2606.85 | 0.002755 | 3.625e-06 | -5.4407 | -299.9831
NB1O1_NB1O2 | Nb | 2NbO + O2 = 2NbO2 | 2890 | 2616.85 | 0.0030386 | 3.9981e-06 | -5.3981 | -298.6704
NB1O1_NB1O2 | Nb | 2NbO + O2 = 2NbO2 | 2900 | 2626.85 | 0.003349 | 4.4066e-06 | -5.3559 | -297.3585
NB1O1_NB1O2 | Nb | 2NbO + O2 = 2NbO2 | 2910 | 2636.85 | 0.0036885 | 4.8533e-06 | -5.314 | -296.0474
NB1O1_NB1O2 | Nb | 2NbO + O2 = 2NbO2 | 2920 | 2646.85 | 0.0040597 | 5.3417e-06 | -5.2723 | -294.737
NB1O1_NB1O2 | Nb | 2NbO + O2 = 2NbO2 | 2930 | 2656.85 | 0.0044651 | 5.8751e-06 | -5.231 | -293.4275
NB1O1_NB1O2 | Nb | 2NbO + O2 = 2NbO2 | 2940 | 2666.85 | 0.0049077 | 6.4575e-06 | -5.1899 | -292.1187
NB1O1_NB1O2 | Nb | 2NbO + O2 = 2NbO2 | 2950 | 2676.85 | 0.0053905 | 7.0927e-06 | -5.1492 | -290.8107
NB1O1_NB1O2 | Nb | 2NbO + O2 = 2NbO2 | 2960 | 2686.85 | 0.0059169 | 7.7853e-06 | -5.1087 | -289.5035
NB1O1_NB1O2 | Nb | 2NbO + O2 = 2NbO2 | 2970 | 2696.85 | 0.0064904 | 8.54e-06 | -5.0685 | -288.1971
NB1O1_NB1O2 | Nb | 2NbO + O2 = 2NbO2 | 2980 | 2706.85 | 0.0071148 | 9.3616e-06 | -5.0287 | -286.8914
NB1O1_NB1O2 | Nb | 2NbO + O2 = 2NbO2 | 2990 | 2716.85 | 0.0077943 | 1.0256e-05 | -4.989 | -285.5865
NB1O1_NB1O2 | Nb | 2NbO + O2 = 2NbO2 | 3000 | 2726.85 | 0.0085332 | 1.1228e-05 | -4.9497 | -284.2824
NB1O2_NB2O5 | Nb | 4NbO2 + O2 = 2Nb2O5 | 300 | 26.85 | 6.5281e-98 | 8.5897e-101 | -100.066 | -574.7219
NB1O2_NB2O5 | Nb | 4NbO2 + O2 = 2Nb2O5 | 310 | 36.85 | 1.9612e-94 | 2.5805e-97 | -96.5883 | -573.2395
NB1O2_NB2O5 | Nb | 4NbO2 + O2 = 2Nb2O5 | 320 | 46.85 | 3.5695e-91 | 4.6967e-94 | -93.3282 | -571.7587
NB1O2_NB2O5 | Nb | 4NbO2 + O2 = 2Nb2O5 | 330 | 56.85 | 4.1197e-88 | 5.4206e-91 | -90.266 | -570.2795
NB1O2_NB2O5 | Nb | 4NbO2 + O2 = 2Nb2O5 | 340 | 66.85 | 3.1385e-85 | 4.1296e-88 | -87.3841 | -568.8021
NB1O2_NB2O5 | Nb | 4NbO2 + O2 = 2Nb2O5 | 350 | 76.85 | 1.6355e-82 | 2.152e-85 | -84.6672 | -567.3262
NB1O2_NB2O5 | Nb | 4NbO2 + O2 = 2Nb2O5 | 360 | 86.85 | 6.0175e-80 | 7.9177e-83 | -82.1014 | -565.8521
NB1O2_NB2O5 | Nb | 4NbO2 + O2 = 2Nb2O5 | 370 | 96.85 | 1.6078e-77 | 2.1156e-80 | -79.6746 | -564.3796
NB1O2_NB2O5 | Nb | 4NbO2 + O2 = 2Nb2O5 | 380 | 106.85 | 3.1998e-75 | 4.2102e-78 | -77.3757 | -562.9088
NB1O2_NB2O5 | Nb | 4NbO2 + O2 = 2Nb2O5 | 390 | 116.85 | 4.8516e-73 | 6.3836e-76 | -75.1949 | -561.4396
NB1O2_NB2O5 | Nb | 4NbO2 + O2 = 2Nb2O5 | 400 | 126.85 | 5.72e-71 | 7.5263e-74 | -73.1234 | -559.972
NB1O2_NB2O5 | Nb | 4NbO2 + O2 = 2Nb2O5 | 410 | 136.85 | 5.3415e-69 | 7.0283e-72 | -71.1532 | -558.506
NB1O2_NB2O5 | Nb | 4NbO2 + O2 = 2Nb2O5 | 420 | 146.85 | 4.0171e-67 | 5.2857e-70 | -69.2769 | -557.0416
NB1O2_NB2O5 | Nb | 4NbO2 + O2 = 2Nb2O5 | 430 | 156.85 | 2.4701e-65 | 3.2501e-68 | -67.4881 | -555.5786
NB1O2_NB2O5 | Nb | 4NbO2 + O2 = 2Nb2O5 | 440 | 166.85 | 1.259e-63 | 1.6566e-66 | -65.7808 | -554.1171
NB1O2_NB2O5 | Nb | 4NbO2 + O2 = 2Nb2O5 | 450 | 176.85 | 5.3865e-62 | 7.0874e-65 | -64.1495 | -552.6571
NB1O2_NB2O5 | Nb | 4NbO2 + O2 = 2Nb2O5 | 460 | 186.85 | 1.9566e-60 | 2.5744e-63 | -62.5893 | -551.1984
NB1O2_NB2O5 | Nb | 4NbO2 + O2 = 2Nb2O5 | 470 | 196.85 | 6.0974e-59 | 8.0229e-62 | -61.0957 | -549.741
NB1O2_NB2O5 | Nb | 4NbO2 + O2 = 2Nb2O5 | 480 | 206.85 | 1.646e-57 | 2.1657e-60 | -59.6644 | -548.285
NB1O2_NB2O5 | Nb | 4NbO2 + O2 = 2Nb2O5 | 490 | 216.85 | 3.8828e-56 | 5.109e-59 | -58.2917 | -546.8301
NB1O2_NB2O5 | Nb | 4NbO2 + O2 = 2Nb2O5 | 500 | 226.85 | 8.0695e-55 | 1.0618e-57 | -56.974 | -545.3764
NB1O2_NB2O5 | Nb | 4NbO2 + O2 = 2Nb2O5 | 510 | 236.85 | 1.4885e-53 | 1.9586e-56 | -55.7081 | -543.9238
NB1O2_NB2O5 | Nb | 4NbO2 + O2 = 2Nb2O5 | 520 | 246.85 | 2.454e-52 | 3.229e-55 | -54.4909 | -542.4722
NB1O2_NB2O5 | Nb | 4NbO2 + O2 = 2Nb2O5 | 530 | 256.85 | 3.6389e-51 | 4.788e-54 | -53.3198 | -541.0216
NB1O2_NB2O5 | Nb | 4NbO2 + O2 = 2Nb2O5 | 540 | 266.85 | 4.8821e-50 | 6.4238e-53 | -52.1922 | -539.5719
NB1O2_NB2O5 | Nb | 4NbO2 + O2 = 2Nb2O5 | 550 | 276.85 | 5.9587e-49 | 7.8404e-52 | -51.1057 | -538.123
NB1O2_NB2O5 | Nb | 4NbO2 + O2 = 2Nb2O5 | 560 | 286.85 | 6.6501e-48 | 8.7501e-51 | -50.058 | -536.6749
NB1O2_NB2O5 | Nb | 4NbO2 + O2 = 2Nb2O5 | 570 | 296.85 | 6.8183e-47 | 8.9715e-50 | -49.0471 | -535.2275
NB1O2_NB2O5 | Nb | 4NbO2 + O2 = 2Nb2O5 | 580 | 306.85 | 6.4508e-46 | 8.4879e-49 | -48.0712 | -533.7806
NB1O2_NB2O5 | Nb | 4NbO2 + O2 = 2Nb2O5 | 590 | 316.85 | 5.6549e-45 | 7.4407e-48 | -47.1284 | -532.3343
NB1O2_NB2O5 | Nb | 4NbO2 + O2 = 2Nb2O5 | 600 | 326.85 | 4.6107e-44 | 6.0667e-47 | -46.217 | -530.8885
NB1O2_NB2O5 | Nb | 4NbO2 + O2 = 2Nb2O5 | 610 | 336.85 | 3.5091e-43 | 4.6173e-46 | -45.3356 | -529.443
NB1O2_NB2O5 | Nb | 4NbO2 + O2 = 2Nb2O5 | 620 | 346.85 | 2.5013e-42 | 3.2912e-45 | -44.4826 | -527.9978
NB1O2_NB2O5 | Nb | 4NbO2 + O2 = 2Nb2O5 | 630 | 356.85 | 1.6751e-41 | 2.2041e-44 | -43.6568 | -526.5529
NB1O2_NB2O5 | Nb | 4NbO2 + O2 = 2Nb2O5 | 640 | 366.85 | 1.0571e-40 | 1.3909e-43 | -42.8567 | -525.108
NB1O2_NB2O5 | Nb | 4NbO2 + O2 = 2Nb2O5 | 650 | 376.85 | 6.3029e-40 | 8.2933e-43 | -42.0813 | -523.6632
NB1O2_NB2O5 | Nb | 4NbO2 + O2 = 2Nb2O5 | 660 | 386.85 | 3.5603e-39 | 4.6846e-42 | -41.3293 | -522.2184
NB1O2_NB2O5 | Nb | 4NbO2 + O2 = 2Nb2O5 | 670 | 396.85 | 1.9098e-38 | 2.5129e-41 | -40.5998 | -520.7734
NB1O2_NB2O5 | Nb | 4NbO2 + O2 = 2Nb2O5 | 680 | 406.85 | 9.7512e-38 | 1.2831e-40 | -39.8918 | -519.3282
NB1O2_NB2O5 | Nb | 4NbO2 + O2 = 2Nb2O5 | 690 | 416.85 | 4.7493e-37 | 6.249e-40 | -39.2042 | -517.8827
NB1O2_NB2O5 | Nb | 4NbO2 + O2 = 2Nb2O5 | 700 | 426.85 | 2.2109e-36 | 2.9091e-39 | -38.5362 | -516.4368
NB1O2_NB2O5 | Nb | 4NbO2 + O2 = 2Nb2O5 | 710 | 436.85 | 9.8571e-36 | 1.297e-38 | -37.8871 | -514.9905
NB1O2_NB2O5 | Nb | 4NbO2 + O2 = 2Nb2O5 | 720 | 446.85 | 4.2163e-35 | 5.5478e-38 | -37.2559 | -513.5435
NB1O2_NB2O5 | Nb | 4NbO2 + O2 = 2Nb2O5 | 730 | 456.85 | 1.7333e-34 | 2.2806e-37 | -36.6419 | -512.0959
NB1O2_NB2O5 | Nb | 4NbO2 + O2 = 2Nb2O5 | 740 | 466.85 | 6.859e-34 | 9.0251e-37 | -36.0445 | -510.6475
NB1O2_NB2O5 | Nb | 4NbO2 + O2 = 2Nb2O5 | 750 | 476.85 | 2.6169e-33 | 3.4433e-36 | -35.463 | -509.1983
NB1O2_NB2O5 | Nb | 4NbO2 + O2 = 2Nb2O5 | 760 | 486.85 | 9.64e-33 | 1.2684e-35 | -34.8967 | -507.7481
NB1O2_NB2O5 | Nb | 4NbO2 + O2 = 2Nb2O5 | 770 | 496.85 | 3.4334e-32 | 4.5177e-35 | -34.3451 | -506.2968
NB1O2_NB2O5 | Nb | 4NbO2 + O2 = 2Nb2O5 | 780 | 506.85 | 1.1839e-31 | 1.5577e-34 | -33.8075 | -504.8445
NB1O2_NB2O5 | Nb | 4NbO2 + O2 = 2Nb2O5 | 790 | 516.85 | 3.9569e-31 | 5.2065e-34 | -33.2835 | -503.3909
NB1O2_NB2O5 | Nb | 4NbO2 + O2 = 2Nb2O5 | 800 | 526.85 | 1.2835e-30 | 1.6888e-33 | -32.7724 | -501.936
NB1O2_NB2O5 | Nb | 4NbO2 + O2 = 2Nb2O5 | 810 | 536.85 | 4.0449e-30 | 5.3223e-33 | -32.2739 | -500.4796
NB1O2_NB2O5 | Nb | 4NbO2 + O2 = 2Nb2O5 | 820 | 546.85 | 1.2398e-29 | 1.6314e-32 | -31.7875 | -499.0217
NB1O2_NB2O5 | Nb | 4NbO2 + O2 = 2Nb2O5 | 830 | 556.85 | 3.6999e-29 | 4.8683e-32 | -31.3126 | -497.5622
NB1O2_NB2O5 | Nb | 4NbO2 + O2 = 2Nb2O5 | 840 | 566.85 | 1.076e-28 | 1.4158e-31 | -30.849 | -496.101
NB1O2_NB2O5 | Nb | 4NbO2 + O2 = 2Nb2O5 | 850 | 576.85 | 3.0525e-28 | 4.0165e-31 | -30.3962 | -494.6379
NB1O2_NB2O5 | Nb | 4NbO2 + O2 = 2Nb2O5 | 860 | 586.85 | 8.4544e-28 | 1.1124e-30 | -29.9537 | -493.173
NB1O2_NB2O5 | Nb | 4NbO2 + O2 = 2Nb2O5 | 870 | 596.85 | 2.288e-27 | 3.0105e-30 | -29.5214 | -491.706
NB1O2_NB2O5 | Nb | 4NbO2 + O2 = 2Nb2O5 | 880 | 606.85 | 6.0552e-27 | 7.9673e-30 | -29.0987 | -490.2369
NB1O2_NB2O5 | Nb | 4NbO2 + O2 = 2Nb2O5 | 890 | 616.85 | 1.5683e-26 | 2.0635e-29 | -28.6854 | -488.7655
NB1O2_NB2O5 | Nb | 4NbO2 + O2 = 2Nb2O5 | 900 | 626.85 | 3.9781e-26 | 5.2344e-29 | -28.2811 | -487.2919
NB1O2_NB2O5 | Nb | 4NbO2 + O2 = 2Nb2O5 | 910 | 636.85 | 9.8898e-26 | 1.3013e-28 | -27.8856 | -485.8159
NB1O2_NB2O5 | Nb | 4NbO2 + O2 = 2Nb2O5 | 920 | 646.85 | 2.4112e-25 | 3.1727e-28 | -27.4986 | -484.3373
NB1O2_NB2O5 | Nb | 4NbO2 + O2 = 2Nb2O5 | 930 | 656.85 | 5.7691e-25 | 7.5909e-28 | -27.1197 | -482.8562
NB1O2_NB2O5 | Nb | 4NbO2 + O2 = 2Nb2O5 | 940 | 666.85 | 1.3554e-24 | 1.7834e-27 | -26.7487 | -481.3723
NB1O2_NB2O5 | Nb | 4NbO2 + O2 = 2Nb2O5 | 950 | 676.85 | 3.1288e-24 | 4.1168e-27 | -26.3854 | -479.8857
NB1O2_NB2O5 | Nb | 4NbO2 + O2 = 2Nb2O5 | 960 | 686.85 | 7.1002e-24 | 9.3423e-27 | -26.0295 | -478.3961
NB1O2_NB2O5 | Nb | 4NbO2 + O2 = 2Nb2O5 | 970 | 696.85 | 1.5848e-23 | 2.0853e-26 | -25.6808 | -476.9036
NB1O2_NB2O5 | Nb | 4NbO2 + O2 = 2Nb2O5 | 980 | 706.85 | 3.4814e-23 | 4.5807e-26 | -25.3391 | -475.408
NB1O2_NB2O5 | Nb | 4NbO2 + O2 = 2Nb2O5 | 990 | 716.85 | 7.5297e-23 | 9.9075e-26 | -25.004 | -473.9093
NB1O2_NB2O5 | Nb | 4NbO2 + O2 = 2Nb2O5 | 1000 | 726.85 | 1.6043e-22 | 2.1109e-25 | -24.6755 | -472.4072
NB1O2_NB2O5 | Nb | 4NbO2 + O2 = 2Nb2O5 | 1010 | 736.85 | 3.3685e-22 | 4.4323e-25 | -24.3534 | -470.9019
NB1O2_NB2O5 | Nb | 4NbO2 + O2 = 2Nb2O5 | 1020 | 746.85 | 6.9737e-22 | 9.1759e-25 | -24.0373 | -469.393
NB1O2_NB2O5 | Nb | 4NbO2 + O2 = 2Nb2O5 | 1030 | 756.85 | 1.4241e-21 | 1.8738e-24 | -23.7273 | -467.8806
NB1O2_NB2O5 | Nb | 4NbO2 + O2 = 2Nb2O5 | 1040 | 766.85 | 2.8696e-21 | 3.7758e-24 | -23.423 | -466.3646
NB1O2_NB2O5 | Nb | 4NbO2 + O2 = 2Nb2O5 | 1050 | 776.85 | 5.7082e-21 | 7.5108e-24 | -23.1243 | -464.8449
NB1O2_NB2O5 | Nb | 4NbO2 + O2 = 2Nb2O5 | 1060 | 786.85 | 1.1213e-20 | 1.4754e-23 | -22.8311 | -463.3213
NB1O2_NB2O5 | Nb | 4NbO2 + O2 = 2Nb2O5 | 1070 | 796.85 | 2.1761e-20 | 2.8632e-23 | -22.5431 | -461.7938
NB1O2_NB2O5 | Nb | 4NbO2 + O2 = 2Nb2O5 | 1080 | 806.85 | 4.1732e-20 | 5.4911e-23 | -22.2603 | -460.2623
NB1O2_NB2O5 | Nb | 4NbO2 + O2 = 2Nb2O5 | 1090 | 816.85 | 7.9119e-20 | 1.041e-22 | -21.9825 | -458.7268
NB1O2_NB2O5 | Nb | 4NbO2 + O2 = 2Nb2O5 | 1090 | 816.85 | 7.9119e-20 | 1.041e-22 | -21.9825 | -458.7268
NB1O2_NB2O5 | Nb | 4NbO2 + O2 = 2Nb2O5 | 1100 | 826.85 | 1.5039e-19 | 1.9788e-22 | -21.7036 | -457.0611
NB1O2_NB2O5 | Nb | 4NbO2 + O2 = 2Nb2O5 | 1110 | 836.85 | 2.8271e-19 | 3.7199e-22 | -21.4295 | -455.3908
NB1O2_NB2O5 | Nb | 4NbO2 + O2 = 2Nb2O5 | 1120 | 846.85 | 5.2578e-19 | 6.9181e-22 | -21.16 | -453.7157
NB1O2_NB2O5 | Nb | 4NbO2 + O2 = 2Nb2O5 | 1130 | 856.85 | 9.6761e-19 | 1.2732e-21 | -20.8951 | -452.036
NB1O2_NB2O5 | Nb | 4NbO2 + O2 = 2Nb2O5 | 1140 | 866.85 | 1.7626e-18 | 2.3192e-21 | -20.6347 | -450.3518
NB1O2_NB2O5 | Nb | 4NbO2 + O2 = 2Nb2O5 | 1150 | 876.85 | 3.179e-18 | 4.1829e-21 | -20.3785 | -448.6631
NB1O2_NB2O5 | Nb | 4NbO2 + O2 = 2Nb2O5 | 1160 | 886.85 | 5.6782e-18 | 7.4713e-21 | -20.1266 | -446.97
NB1O2_NB2O5 | Nb | 4NbO2 + O2 = 2Nb2O5 | 1170 | 896.85 | 1.0046e-17 | 1.3219e-20 | -19.8788 | -445.2726
NB1O2_NB2O5 | Nb | 4NbO2 + O2 = 2Nb2O5 | 1180 | 906.85 | 1.7612e-17 | 2.3174e-20 | -19.635 | -443.5708
NB1O2_NB2O5 | Nb | 4NbO2 + O2 = 2Nb2O5 | 1190 | 916.85 | 3.0598e-17 | 4.026e-20 | -19.3951 | -441.8648
NB1O2_NB2O5 | Nb | 4NbO2 + O2 = 2Nb2O5 | 1200 | 926.85 | 5.2693e-17 | 6.9333e-20 | -19.1591 | -440.1546
NB1O2_NB2O5 | Nb | 4NbO2 + O2 = 2Nb2O5 | 1210 | 936.85 | 8.9956e-17 | 1.1836e-19 | -18.9268 | -438.4419
NB1O2_NB2O5 | Nb | 4NbO2 + O2 = 2Nb2O5 | 1220 | 946.85 | 1.5224e-16 | 2.0032e-19 | -18.6983 | -436.7284
NB1O2_NB2O5 | Nb | 4NbO2 + O2 = 2Nb2O5 | 1230 | 956.85 | 2.5548e-16 | 3.3615e-19 | -18.4735 | -435.0141
NB1O2_NB2O5 | Nb | 4NbO2 + O2 = 2Nb2O5 | 1240 | 966.85 | 4.2518e-16 | 5.5945e-19 | -18.2522 | -433.299
NB1O2_NB2O5 | Nb | 4NbO2 + O2 = 2Nb2O5 | 1250 | 976.85 | 7.0193e-16 | 9.2359e-19 | -18.0345 | -431.5832
NB1O2_NB2O5 | Nb | 4NbO2 + O2 = 2Nb2O5 | 1260 | 986.85 | 1.1497e-15 | 1.5128e-18 | -17.8202 | -429.8666
NB1O2_NB2O5 | Nb | 4NbO2 + O2 = 2Nb2O5 | 1270 | 996.85 | 1.8687e-15 | 2.4588e-18 | -17.6093 | -428.1493
NB1O2_NB2O5 | Nb | 4NbO2 + O2 = 2Nb2O5 | 1280 | 1006.85 | 3.0145e-15 | 3.9664e-18 | -17.4016 | -426.4313
NB1O2_NB2O5 | Nb | 4NbO2 + O2 = 2Nb2O5 | 1290 | 1016.85 | 4.8272e-15 | 6.3516e-18 | -17.1971 | -424.7127
NB1O2_NB2O5 | Nb | 4NbO2 + O2 = 2Nb2O5 | 1300 | 1026.85 | 7.6747e-15 | 1.0098e-17 | -16.9957 | -422.9934
NB1O2_NB2O5 | Nb | 4NbO2 + O2 = 2Nb2O5 | 1310 | 1036.85 | 1.2117e-14 | 1.5943e-17 | -16.7974 | -421.2734
NB1O2_NB2O5 | Nb | 4NbO2 + O2 = 2Nb2O5 | 1320 | 1046.85 | 1.8998e-14 | 2.4998e-17 | -16.6021 | -419.5529
NB1O2_NB2O5 | Nb | 4NbO2 + O2 = 2Nb2O5 | 1330 | 1056.85 | 2.959e-14 | 3.8934e-17 | -16.4097 | -417.8318
NB1O2_NB2O5 | Nb | 4NbO2 + O2 = 2Nb2O5 | 1340 | 1066.85 | 4.5784e-14 | 6.0242e-17 | -16.2201 | -416.1101
NB1O2_NB2O5 | Nb | 4NbO2 + O2 = 2Nb2O5 | 1350 | 1076.85 | 7.0388e-14 | 9.2616e-17 | -16.0333 | -414.3878
NB1O2_NB2O5 | Nb | 4NbO2 + O2 = 2Nb2O5 | 1360 | 1086.85 | 1.0754e-13 | 1.415e-16 | -15.8493 | -412.665
NB1O2_NB2O5 | Nb | 4NbO2 + O2 = 2Nb2O5 | 1370 | 1096.85 | 1.6329e-13 | 2.1485e-16 | -15.6679 | -410.9417
NB1O2_NB2O5 | Nb | 4NbO2 + O2 = 2Nb2O5 | 1380 | 1106.85 | 2.4645e-13 | 3.2428e-16 | -15.4891 | -409.2178
NB1O2_NB2O5 | Nb | 4NbO2 + O2 = 2Nb2O5 | 1390 | 1116.85 | 3.698e-13 | 4.8658e-16 | -15.3128 | -407.4935
NB1O2_NB2O5 | Nb | 4NbO2 + O2 = 2Nb2O5 | 1400 | 1126.85 | 5.5169e-13 | 7.2591e-16 | -15.1391 | -405.7686
NB1O2_NB2O5 | Nb | 4NbO2 + O2 = 2Nb2O5 | 1410 | 1136.85 | 8.1843e-13 | 1.0769e-15 | -14.9678 | -404.0433
NB1O2_NB2O5 | Nb | 4NbO2 + O2 = 2Nb2O5 | 1420 | 1146.85 | 1.2074e-12 | 1.5887e-15 | -14.7989 | -402.3176
NB1O2_NB2O5 | Nb | 4NbO2 + O2 = 2Nb2O5 | 1430 | 1156.85 | 1.7718e-12 | 2.3313e-15 | -14.6324 | -400.5913
NB1O2_NB2O5 | Nb | 4NbO2 + O2 = 2Nb2O5 | 1440 | 1166.85 | 2.5862e-12 | 3.4028e-15 | -14.4682 | -398.8647
NB1O2_NB2O5 | Nb | 4NbO2 + O2 = 2Nb2O5 | 1450 | 1176.85 | 3.7554e-12 | 4.9413e-15 | -14.3062 | -397.1376
NB1O2_NB2O5 | Nb | 4NbO2 + O2 = 2Nb2O5 | 1460 | 1186.85 | 5.4255e-12 | 7.1388e-15 | -14.1464 | -395.4101
NB1O2_NB2O5 | Nb | 4NbO2 + O2 = 2Nb2O5 | 1470 | 1196.85 | 7.7996e-12 | 1.0263e-14 | -13.9887 | -393.6823
NB1O2_NB2O5 | Nb | 4NbO2 + O2 = 2Nb2O5 | 1480 | 1206.85 | 1.1158e-11 | 1.4682e-14 | -13.8332 | -391.954
NB1O2_NB2O5 | Nb | 4NbO2 + O2 = 2Nb2O5 | 1490 | 1216.85 | 1.5886e-11 | 2.0903e-14 | -13.6798 | -390.2253
NB1O2_NB2O5 | Nb | 4NbO2 + O2 = 2Nb2O5 | 1500 | 1226.85 | 2.2513e-11 | 2.9623e-14 | -13.5284 | -388.4963
NB1O2_NB2O5 | Nb | 4NbO2 + O2 = 2Nb2O5 | 1510 | 1236.85 | 3.1758e-11 | 4.1787e-14 | -13.379 | -386.7669
NB1O2_NB2O5 | Nb | 4NbO2 + O2 = 2Nb2O5 | 1520 | 1246.85 | 4.4598e-11 | 5.8681e-14 | -13.2315 | -385.0371
NB1O2_NB2O5 | Nb | 4NbO2 + O2 = 2Nb2O5 | 1530 | 1256.85 | 6.2353e-11 | 8.2043e-14 | -13.086 | -383.307
NB1O2_NB2O5 | Nb | 4NbO2 + O2 = 2Nb2O5 | 1540 | 1266.85 | 8.6801e-11 | 1.1421e-13 | -12.9423 | -381.5766
NB1O2_NB2O5 | Nb | 4NbO2 + O2 = 2Nb2O5 | 1550 | 1276.85 | 1.2032e-10 | 1.5832e-13 | -12.8005 | -379.8459
NB1O2_NB2O5 | Nb | 4NbO2 + O2 = 2Nb2O5 | 1560 | 1286.85 | 1.661e-10 | 2.1855e-13 | -12.6605 | -378.1148
NB1O2_NB2O5 | Nb | 4NbO2 + O2 = 2Nb2O5 | 1570 | 1296.85 | 2.2835e-10 | 3.0046e-13 | -12.5222 | -376.3834
NB1O2_NB2O5 | Nb | 4NbO2 + O2 = 2Nb2O5 | 1580 | 1306.85 | 3.1269e-10 | 4.1143e-13 | -12.3857 | -374.6517
NB1O2_NB2O5 | Nb | 4NbO2 + O2 = 2Nb2O5 | 1590 | 1316.85 | 4.2648e-10 | 5.6116e-13 | -12.2509 | -372.9197
NB1O2_NB2O5 | Nb | 4NbO2 + O2 = 2Nb2O5 | 1600 | 1326.85 | 5.7946e-10 | 7.6245e-13 | -12.1178 | -371.1875
NB1O2_NB2O5 | Nb | 4NbO2 + O2 = 2Nb2O5 | 1610 | 1336.85 | 7.8433e-10 | 1.032e-12 | -11.9863 | -369.4549
NB1O2_NB2O5 | Nb | 4NbO2 + O2 = 2Nb2O5 | 1620 | 1346.85 | 1.0577e-09 | 1.3917e-12 | -11.8565 | -367.7221
NB1O2_NB2O5 | Nb | 4NbO2 + O2 = 2Nb2O5 | 1630 | 1356.85 | 1.4211e-09 | 1.8699e-12 | -11.7282 | -365.989
NB1O2_NB2O5 | Nb | 4NbO2 + O2 = 2Nb2O5 | 1640 | 1366.85 | 1.9026e-09 | 2.5035e-12 | -11.6015 | -364.2556
NB1O2_NB2O5 | Nb | 4NbO2 + O2 = 2Nb2O5 | 1650 | 1376.85 | 2.5383e-09 | 3.3399e-12 | -11.4763 | -362.522
NB1O2_NB2O5 | Nb | 4NbO2 + O2 = 2Nb2O5 | 1660 | 1386.85 | 3.3747e-09 | 4.4404e-12 | -11.3526 | -360.7882
NB1O2_NB2O5 | Nb | 4NbO2 + O2 = 2Nb2O5 | 1670 | 1396.85 | 4.4716e-09 | 5.8836e-12 | -11.2304 | -359.0541
NB1O2_NB2O5 | Nb | 4NbO2 + O2 = 2Nb2O5 | 1680 | 1406.85 | 5.9051e-09 | 7.7699e-12 | -11.1096 | -357.3197
NB1O2_NB2O5 | Nb | 4NbO2 + O2 = 2Nb2O5 | 1690 | 1416.85 | 7.7728e-09 | 1.0227e-11 | -10.9902 | -355.5851
NB1O2_NB2O5 | Nb | 4NbO2 + O2 = 2Nb2O5 | 1700 | 1426.85 | 1.0198e-08 | 1.3419e-11 | -10.8723 | -353.8503
NB1O2_NB2O5 | Nb | 4NbO2 + O2 = 2Nb2O5 | 1710 | 1436.85 | 1.3339e-08 | 1.7551e-11 | -10.7557 | -352.1153
NB1O2_NB2O5 | Nb | 4NbO2 + O2 = 2Nb2O5 | 1720 | 1446.85 | 1.7392e-08 | 2.2884e-11 | -10.6405 | -350.3801
NB1O2_NB2O5 | Nb | 4NbO2 + O2 = 2Nb2O5 | 1730 | 1456.85 | 2.2607e-08 | 2.9746e-11 | -10.5266 | -348.6446
NB1O2_NB2O5 | Nb | 4NbO2 + O2 = 2Nb2O5 | 1740 | 1466.85 | 2.9298e-08 | 3.855e-11 | -10.414 | -346.9089
NB1O2_NB2O5 | Nb | 4NbO2 + O2 = 2Nb2O5 | 1750 | 1476.85 | 3.7858e-08 | 4.9814e-11 | -10.3027 | -345.1731
NB1O2_NB2O5 | Nb | 4NbO2 + O2 = 2Nb2O5 | 1760 | 1486.85 | 4.8778e-08 | 6.4182e-11 | -10.1926 | -343.437
NB1O2_NB2O5 | Nb | 4NbO2 + O2 = 2Nb2O5 | 1770 | 1496.85 | 6.2668e-08 | 8.2458e-11 | -10.0838 | -341.7007
NB1O2_NB2O5 | Nb | 4NbO2 + O2 = 2Nb2O5 | 1780 | 1506.85 | 8.0289e-08 | 1.0564e-10 | -9.9762 | -339.9643
NB1O2_NB2O5 | Nb | 4NbO2 + O2 = 2Nb2O5 | 1785 | 1511.85 | 9.0783e-08 | 1.1945e-10 | -9.9228 | -339.096
NB1O2_NB2O5 | Nb | 4NbO2 + O2 = 2Nb2O5 | 1785 | 1511.85 | 9.0783e-08 | 1.1945e-10 | -9.9228 | -339.096
NB1O2_NB2O5 | Nb | 4NbO2 + O2 = 2Nb2O5 | 1790 | 1516.85 | 9.8627e-08 | 1.2977e-10 | -9.8868 | -338.8126
NB1O2_NB2O5 | Nb | 4NbO2 + O2 = 2Nb2O5 | 1800 | 1526.85 | 1.1621e-07 | 1.529e-10 | -9.8156 | -338.2506
NB1O2_NB2O5 | Nb | 4NbO2 + O2 = 2Nb2O5 | 1810 | 1536.85 | 1.3661e-07 | 1.7975e-10 | -9.7453 | -337.695
NB1O2_NB2O5 | Nb | 4NbO2 + O2 = 2Nb2O5 | 1820 | 1546.85 | 1.6025e-07 | 2.1086e-10 | -9.676 | -337.1457
NB1O2_NB2O5 | Nb | 4NbO2 + O2 = 2Nb2O5 | 1830 | 1556.85 | 1.8757e-07 | 2.4681e-10 | -9.6076 | -336.6028
NB1O2_NB2O5 | Nb | 4NbO2 + O2 = 2Nb2O5 | 1840 | 1566.85 | 2.1909e-07 | 2.8828e-10 | -9.5402 | -336.0661
NB1O2_NB2O5 | Nb | 4NbO2 + O2 = 2Nb2O5 | 1850 | 1576.85 | 2.5537e-07 | 3.3601e-10 | -9.4736 | -335.5357
NB1O2_NB2O5 | Nb | 4NbO2 + O2 = 2Nb2O5 | 1860 | 1586.85 | 2.9705e-07 | 3.9085e-10 | -9.408 | -335.0115
NB1O2_NB2O5 | Nb | 4NbO2 + O2 = 2Nb2O5 | 1870 | 1596.85 | 3.4483e-07 | 4.5372e-10 | -9.3432 | -334.4935
NB1O2_NB2O5 | Nb | 4NbO2 + O2 = 2Nb2O5 | 1880 | 1606.85 | 3.9951e-07 | 5.2566e-10 | -9.2793 | -333.9816
NB1O2_NB2O5 | Nb | 4NbO2 + O2 = 2Nb2O5 | 1890 | 1616.85 | 4.6195e-07 | 6.0783e-10 | -9.2162 | -333.4758
NB1O2_NB2O5 | Nb | 4NbO2 + O2 = 2Nb2O5 | 1890 | 1616.85 | 4.62e-07 | 6.0789e-10 | -9.2162 | -333.4742
NB1O2_NB2O5 | Nb | 4NbO2 + O2 = 2Nb2O5 | 1900 | 1626.85 | 5.3314e-07 | 7.015e-10 | -9.154 | -332.9761
NB1O2_NB2O5 | Nb | 4NbO2 + O2 = 2Nb2O5 | 1910 | 1636.85 | 6.1414e-07 | 8.0808e-10 | -9.0925 | -332.4824
NB1O2_NB2O5 | Nb | 4NbO2 + O2 = 2Nb2O5 | 1920 | 1646.85 | 7.0614e-07 | 9.2914e-10 | -9.0319 | -331.9948
NB1O2_NB2O5 | Nb | 4NbO2 + O2 = 2Nb2O5 | 1930 | 1656.85 | 8.1045e-07 | 1.0664e-09 | -8.9721 | -331.5131
NB1O2_NB2O5 | Nb | 4NbO2 + O2 = 2Nb2O5 | 1940 | 1666.85 | 9.285e-07 | 1.2217e-09 | -8.913 | -331.0373
NB1O2_NB2O5 | Nb | 4NbO2 + O2 = 2Nb2O5 | 1950 | 1676.85 | 1.0619e-06 | 1.3972e-09 | -8.8547 | -330.5675
NB1O2_NB2O5 | Nb | 4NbO2 + O2 = 2Nb2O5 | 1960 | 1686.85 | 1.2123e-06 | 1.5952e-09 | -8.7972 | -330.1035
NB1O2_NB2O5 | Nb | 4NbO2 + O2 = 2Nb2O5 | 1970 | 1696.85 | 1.3817e-06 | 1.8181e-09 | -8.7404 | -329.6454
NB1O2_NB2O5 | Nb | 4NbO2 + O2 = 2Nb2O5 | 1980 | 1706.85 | 1.5722e-06 | 2.0686e-09 | -8.6843 | -329.1931
NB1O2_NB2O5 | Nb | 4NbO2 + O2 = 2Nb2O5 | 1990 | 1716.85 | 1.7859e-06 | 2.3499e-09 | -8.629 | -328.7466
NB1O2_NB2O5 | Nb | 4NbO2 + O2 = 2Nb2O5 | 2010 | 1736.85 | 2.2934e-06 | 3.0176e-09 | -8.5203 | -327.8708
NB1O2_NB2O5 | Nb | 4NbO2 + O2 = 2Nb2O5 | 2020 | 1746.85 | 2.5927e-06 | 3.4115e-09 | -8.4671 | -327.4415
NB1O2_NB2O5 | Nb | 4NbO2 + O2 = 2Nb2O5 | 2030 | 1756.85 | 2.9266e-06 | 3.8508e-09 | -8.4144 | -327.0178
NB1O2_NB2O5 | Nb | 4NbO2 + O2 = 2Nb2O5 | 2040 | 1766.85 | 3.2985e-06 | 4.3401e-09 | -8.3625 | -326.5998
NB1O2_NB2O5 | Nb | 4NbO2 + O2 = 2Nb2O5 | 2050 | 1776.85 | 3.7121e-06 | 4.8843e-09 | -8.3112 | -326.1874
NB1O2_NB2O5 | Nb | 4NbO2 + O2 = 2Nb2O5 | 2060 | 1786.85 | 4.1714e-06 | 5.4887e-09 | -8.2605 | -325.7806
NB1O2_NB2O5 | Nb | 4NbO2 + O2 = 2Nb2O5 | 2070 | 1796.85 | 4.6807e-06 | 6.1588e-09 | -8.2105 | -325.3793
NB1O2_NB2O5 | Nb | 4NbO2 + O2 = 2Nb2O5 | 2080 | 1806.85 | 5.2447e-06 | 6.901e-09 | -8.1611 | -324.9835
NB1O2_NB2O5 | Nb | 4NbO2 + O2 = 2Nb2O5 | 2090 | 1816.85 | 5.8685e-06 | 7.7217e-09 | -8.1123 | -324.5933
NB1O2_NB2O5 | Nb | 4NbO2 + O2 = 2Nb2O5 | 2100 | 1826.85 | 6.5573e-06 | 8.6281e-09 | -8.0641 | -324.2085
NB1O2_NB2O5 | Nb | 4NbO2 + O2 = 2Nb2O5 | 2110 | 1836.85 | 7.3171e-06 | 9.6277e-09 | -8.0165 | -323.8291
NB1O2_NB2O5 | Nb | 4NbO2 + O2 = 2Nb2O5 | 2120 | 1846.85 | 8.1539e-06 | 1.0729e-08 | -7.9695 | -323.4552
NB1O2_NB2O5 | Nb | 4NbO2 + O2 = 2Nb2O5 | 2130 | 1856.85 | 9.0744e-06 | 1.194e-08 | -7.923 | -323.0866
NB1O2_NB2O5 | Nb | 4NbO2 + O2 = 2Nb2O5 | 2140 | 1866.85 | 1.0086e-05 | 1.3271e-08 | -7.8771 | -322.7235
NB1O2_NB2O5 | Nb | 4NbO2 + O2 = 2Nb2O5 | 2150 | 1876.85 | 1.1195e-05 | 1.4731e-08 | -7.8318 | -322.3656
NB1O2_NB2O5 | Nb | 4NbO2 + O2 = 2Nb2O5 | 2160 | 1886.85 | 1.2411e-05 | 1.6331e-08 | -7.787 | -322.0131
NB1O2_NB2O5 | Nb | 4NbO2 + O2 = 2Nb2O5 | 2170 | 1896.85 | 1.3742e-05 | 1.8082e-08 | -7.7428 | -321.6658
NB1O2_NB2O5 | Nb | 4NbO2 + O2 = 2Nb2O5 | 2175 | 1901.85 | 1.4454e-05 | 1.9018e-08 | -7.7208 | -321.4942
NB1O2_NB2O5 | Nb | 4NbO2 + O2 = 2Nb2O5 | 2175 | 1901.85 | 1.4454e-05 | 1.9018e-08 | -7.7208 | -321.4942
NB1O2_NB2O5 | Nb | 4NbO2 + O2 = 2Nb2O5 | 2180 | 1906.85 | 1.5924e-05 | 2.0953e-08 | -7.6788 | -320.4772
NB1O2_NB2O5 | Nb | 4NbO2 + O2 = 2Nb2O5 | 2190 | 1916.85 | 1.9301e-05 | 2.5396e-08 | -7.5952 | -318.4456
NB1O2_NB2O5 | Nb | 4NbO2 + O2 = 2Nb2O5 | 2200 | 1926.85 | 2.3349e-05 | 3.0722e-08 | -7.5126 | -316.4171
NB1O2_NB2O5 | Nb | 4NbO2 + O2 = 2Nb2O5 | 2210 | 1936.85 | 2.8192e-05 | 3.7095e-08 | -7.4307 | -314.3919
NB1O2_NB2O5 | Nb | 4NbO2 + O2 = 2Nb2O5 | 2220 | 1946.85 | 3.3976e-05 | 4.4705e-08 | -7.3496 | -312.3697
NB1O2_NB2O5 | Nb | 4NbO2 + O2 = 2Nb2O5 | 2230 | 1956.85 | 4.0872e-05 | 5.3778e-08 | -7.2694 | -310.3508
NB1O2_NB2O5 | Nb | 4NbO2 + O2 = 2Nb2O5 | 2240 | 1966.85 | 4.9077e-05 | 6.4575e-08 | -7.1899 | -308.3349
NB1O2_NB2O5 | Nb | 4NbO2 + O2 = 2Nb2O5 | 2250 | 1976.85 | 5.8825e-05 | 7.7401e-08 | -7.1113 | -306.3222
NB1O2_NB2O5 | Nb | 4NbO2 + O2 = 2Nb2O5 | 2260 | 1986.85 | 7.0384e-05 | 9.2611e-08 | -7.0333 | -304.3125
NB1O2_NB2O5 | Nb | 4NbO2 + O2 = 2Nb2O5 | 2270 | 1996.85 | 8.4068e-05 | 1.1062e-07 | -6.9562 | -302.3059
NB1O2_NB2O5 | Nb | 4NbO2 + O2 = 2Nb2O5 | 2280 | 2006.85 | 0.00010024 | 1.3189e-07 | -6.8798 | -300.3024
NB1O2_NB2O5 | Nb | 4NbO2 + O2 = 2Nb2O5 | 2290 | 2016.85 | 0.00011932 | 1.57e-07 | -6.8041 | -298.302
NB1O2_NB2O5 | Nb | 4NbO2 + O2 = 2Nb2O5 | 2300 | 2026.85 | 0.00014179 | 1.8657e-07 | -6.7292 | -296.3045
NB1O2_NB2O5 | Nb | 4NbO2 + O2 = 2Nb2O5 | 2310 | 2036.85 | 0.00016822 | 2.2135e-07 | -6.6549 | -294.3101
NB1O2_NB2O5 | Nb | 4NbO2 + O2 = 2Nb2O5 | 2320 | 2046.85 | 0.00019925 | 2.6218e-07 | -6.5814 | -292.3187
NB1O2_NB2O5 | Nb | 4NbO2 + O2 = 2Nb2O5 | 2330 | 2056.85 | 0.00023563 | 3.1004e-07 | -6.5086 | -290.3303
NB1O2_NB2O5 | Nb | 4NbO2 + O2 = 2Nb2O5 | 2340 | 2066.85 | 0.0002782 | 3.6606e-07 | -6.4365 | -288.3449
NB1O2_NB2O5 | Nb | 4NbO2 + O2 = 2Nb2O5 | 2350 | 2076.85 | 0.00032796 | 4.3152e-07 | -6.365 | -286.3624
NB1O2_NB2O5 | Nb | 4NbO2 + O2 = 2Nb2O5 | 2360 | 2086.85 | 0.00038601 | 5.0791e-07 | -6.2942 | -284.3829
NB1O2_NB2O5 | Nb | 4NbO2 + O2 = 2Nb2O5 | 2370 | 2096.85 | 0.00045365 | 5.969e-07 | -6.2241 | -282.4063
NB1O2_NB2O5 | Nb | 4NbO2 + O2 = 2Nb2O5 | 2380 | 2106.85 | 0.00053234 | 7.0044e-07 | -6.1546 | -280.4327
NB1O2_NB2O5 | Nb | 4NbO2 + O2 = 2Nb2O5 | 2390 | 2116.85 | 0.00062375 | 8.2072e-07 | -6.0858 | -278.4619
NB1O2_NB2O5 | Nb | 4NbO2 + O2 = 2Nb2O5 | 2400 | 2126.85 | 0.00072978 | 9.6024e-07 | -6.0176 | -276.4941
NB1O2_NB2O5 | Nb | 4NbO2 + O2 = 2Nb2O5 | 2410 | 2136.85 | 0.00085261 | 1.1219e-06 | -5.9501 | -274.5291
NB1O2_NB2O5 | Nb | 4NbO2 + O2 = 2Nb2O5 | 2420 | 2146.85 | 0.00099469 | 1.3088e-06 | -5.8831 | -272.5671
NB1O2_NB2O5 | Nb | 4NbO2 + O2 = 2Nb2O5 | 2430 | 2156.85 | 0.0011588 | 1.5248e-06 | -5.8168 | -270.6078
NB1O2_NB2O5 | Nb | 4NbO2 + O2 = 2Nb2O5 | 2440 | 2166.85 | 0.0013481 | 1.7739e-06 | -5.7511 | -268.6515
NB1O2_NB2O5 | Nb | 4NbO2 + O2 = 2Nb2O5 | 2450 | 2176.85 | 0.0015662 | 2.0608e-06 | -5.686 | -266.6979
NB1O2_NB2O5 | Nb | 4NbO2 + O2 = 2Nb2O5 | 2460 | 2186.85 | 0.0018171 | 2.391e-06 | -5.6214 | -264.7472
NB1O2_NB2O5 | Nb | 4NbO2 + O2 = 2Nb2O5 | 2470 | 2196.85 | 0.0021054 | 2.7703e-06 | -5.5575 | -262.7993
NB1O2_NB2O5 | Nb | 4NbO2 + O2 = 2Nb2O5 | 2480 | 2206.85 | 0.0024362 | 3.2056e-06 | -5.4941 | -260.8542
NB1O2_NB2O5 | Nb | 4NbO2 + O2 = 2Nb2O5 | 2490 | 2216.85 | 0.0028153 | 3.7044e-06 | -5.4313 | -258.9118
NB1O2_NB2O5 | Nb | 4NbO2 + O2 = 2Nb2O5 | 2500 | 2226.85 | 0.0032492 | 4.2753e-06 | -5.369 | -256.9723
NB1O2_NB2O5 | Nb | 4NbO2 + O2 = 2Nb2O5 | 2510 | 2236.85 | 0.0037452 | 4.9279e-06 | -5.3073 | -255.0355
NB1O2_NB2O5 | Nb | 4NbO2 + O2 = 2Nb2O5 | 2520 | 2246.85 | 0.0043114 | 5.6729e-06 | -5.2462 | -253.1014
NB1O2_NB2O5 | Nb | 4NbO2 + O2 = 2Nb2O5 | 2530 | 2256.85 | 0.0049571 | 6.5225e-06 | -5.1856 | -251.1701
NB1O2_NB2O5 | Nb | 4NbO2 + O2 = 2Nb2O5 | 2540 | 2266.85 | 0.0056925 | 7.4902e-06 | -5.1255 | -249.2415
NB1O2_NB2O5 | Nb | 4NbO2 + O2 = 2Nb2O5 | 2550 | 2276.85 | 0.0065291 | 8.591e-06 | -5.066 | -247.3157
NB1O2_NB2O5 | Nb | 4NbO2 + O2 = 2Nb2O5 | 2560 | 2286.85 | 0.0074797 | 9.8417e-06 | -5.0069 | -245.3925
NB1O2_NB2O5 | Nb | 4NbO2 + O2 = 2Nb2O5 | 2570 | 2296.85 | 0.0085585 | 1.1261e-05 | -4.9484 | -243.472
NB1O2_NB2O5 | Nb | 4NbO2 + O2 = 2Nb2O5 | 2580 | 2306.85 | 0.0097815 | 1.287e-05 | -4.8904 | -241.5542
NB1O2_NB2O5 | Nb | 4NbO2 + O2 = 2Nb2O5 | 2590 | 2316.85 | 0.011166 | 1.4693e-05 | -4.8329 | -239.6391
NB1O2_NB2O5 | Nb | 4NbO2 + O2 = 2Nb2O5 | 2600 | 2326.85 | 0.012733 | 1.6754e-05 | -4.7759 | -237.7266
NB1O2_NB2O5 | Nb | 4NbO2 + O2 = 2Nb2O5 | 2610 | 2336.85 | 0.014502 | 1.9082e-05 | -4.7194 | -235.8168
NB1O2_NB2O5 | Nb | 4NbO2 + O2 = 2Nb2O5 | 2620 | 2346.85 | 0.0165 | 2.171e-05 | -4.6633 | -233.9096
NB1O2_NB2O5 | Nb | 4NbO2 + O2 = 2Nb2O5 | 2630 | 2356.85 | 0.018751 | 2.4673e-05 | -4.6078 | -232.005
NB1O2_NB2O5 | Nb | 4NbO2 + O2 = 2Nb2O5 | 2640 | 2366.85 | 0.021287 | 2.8009e-05 | -4.5527 | -230.103
NB1O2_NB2O5 | Nb | 4NbO2 + O2 = 2Nb2O5 | 2650 | 2376.85 | 0.02414 | 3.1763e-05 | -4.4981 | -228.2037
NB1O2_NB2O5 | Nb | 4NbO2 + O2 = 2Nb2O5 | 2660 | 2386.85 | 0.027346 | 3.5981e-05 | -4.4439 | -226.3069
NB1O2_NB2O5 | Nb | 4NbO2 + O2 = 2Nb2O5 | 2670 | 2396.85 | 0.030945 | 4.0717e-05 | -4.3902 | -224.4128
NB1O2_NB2O5 | Nb | 4NbO2 + O2 = 2Nb2O5 | 2680 | 2406.85 | 0.034982 | 4.6029e-05 | -4.337 | -222.5211
NB1O2_NB2O5 | Nb | 4NbO2 + O2 = 2Nb2O5 | 2690 | 2416.85 | 0.039504 | 5.1979e-05 | -4.2842 | -220.6321
NB1O2_NB2O5 | Nb | 4NbO2 + O2 = 2Nb2O5 | 2700 | 2426.85 | 0.044566 | 5.864e-05 | -4.2318 | -218.7456
NB1O2_NB2O5 | Nb | 4NbO2 + O2 = 2Nb2O5 | 2710 | 2436.85 | 0.050227 | 6.6088e-05 | -4.1799 | -216.8616
NB1O2_NB2O5 | Nb | 4NbO2 + O2 = 2Nb2O5 | 2720 | 2446.85 | 0.05655 | 7.4408e-05 | -4.1284 | -214.9802
NB1O2_NB2O5 | Nb | 4NbO2 + O2 = 2Nb2O5 | 2730 | 2456.85 | 0.063607 | 8.3693e-05 | -4.0773 | -213.1013
NB1O2_NB2O5 | Nb | 4NbO2 + O2 = 2Nb2O5 | 2740 | 2466.85 | 0.071475 | 9.4046e-05 | -4.0267 | -211.2249
NB1O2_NB2O5 | Nb | 4NbO2 + O2 = 2Nb2O5 | 2750 | 2476.85 | 0.08024 | 0.00010558 | -3.9764 | -209.351
NB1O2_NB2O5 | Nb | 4NbO2 + O2 = 2Nb2O5 | 2760 | 2486.85 | 0.089994 | 0.00011841 | -3.9266 | -207.4796
NB1O2_NB2O5 | Nb | 4NbO2 + O2 = 2Nb2O5 | 2770 | 2496.85 | 0.10084 | 0.00013268 | -3.8772 | -205.6107
NB1O2_NB2O5 | Nb | 4NbO2 + O2 = 2Nb2O5 | 2780 | 2506.85 | 0.11289 | 0.00014854 | -3.8282 | -203.7442
NB1O2_NB2O5 | Nb | 4NbO2 + O2 = 2Nb2O5 | 2790 | 2516.85 | 0.12626 | 0.00016613 | -3.7795 | -201.8802
NB1O2_NB2O5 | Nb | 4NbO2 + O2 = 2Nb2O5 | 2800 | 2526.85 | 0.14109 | 0.00018564 | -3.7313 | -200.0187
NB1O2_NB2O5 | Nb | 4NbO2 + O2 = 2Nb2O5 | 2810 | 2536.85 | 0.15752 | 0.00020726 | -3.6835 | -198.1596
NB1O2_NB2O5 | Nb | 4NbO2 + O2 = 2Nb2O5 | 2820 | 2546.85 | 0.1757 | 0.00023119 | -3.636 | -196.3029
NB1O2_NB2O5 | Nb | 4NbO2 + O2 = 2Nb2O5 | 2830 | 2556.85 | 0.19582 | 0.00025766 | -3.589 | -194.4487
NB1O2_NB2O5 | Nb | 4NbO2 + O2 = 2Nb2O5 | 2840 | 2566.85 | 0.21805 | 0.0002869 | -3.5423 | -192.5968
NB1O2_NB2O5 | Nb | 4NbO2 + O2 = 2Nb2O5 | 2850 | 2576.85 | 0.24259 | 0.0003192 | -3.4959 | -190.7474
NB1O2_NB2O5 | Nb | 4NbO2 + O2 = 2Nb2O5 | 2860 | 2586.85 | 0.26967 | 0.00035483 | -3.45 | -188.9004
NB1O2_NB2O5 | Nb | 4NbO2 + O2 = 2Nb2O5 | 2870 | 2596.85 | 0.29952 | 0.0003941 | -3.4044 | -187.0557
NB1O2_NB2O5 | Nb | 4NbO2 + O2 = 2Nb2O5 | 2880 | 2606.85 | 0.3324 | 0.00043737 | -3.3592 | -185.2134
NB1O2_NB2O5 | Nb | 4NbO2 + O2 = 2Nb2O5 | 2890 | 2616.85 | 0.36858 | 0.00048498 | -3.3143 | -183.3735
NB1O2_NB2O5 | Nb | 4NbO2 + O2 = 2Nb2O5 | 2900 | 2626.85 | 0.40838 | 0.00053734 | -3.2698 | -181.536
NB1O2_NB2O5 | Nb | 4NbO2 + O2 = 2Nb2O5 | 2910 | 2636.85 | 0.4521 | 0.00059487 | -3.2256 | -179.7008
NB1O2_NB2O5 | Nb | 4NbO2 + O2 = 2Nb2O5 | 2920 | 2646.85 | 0.50012 | 0.00065805 | -3.1817 | -177.868
NB1O2_NB2O5 | Nb | 4NbO2 + O2 = 2Nb2O5 | 2930 | 2656.85 | 0.55279 | 0.00072736 | -3.1383 | -176.0374
NB1O2_NB2O5 | Nb | 4NbO2 + O2 = 2Nb2O5 | 2940 | 2666.85 | 0.61055 | 0.00080335 | -3.0951 | -174.2092
NB1O2_NB2O5 | Nb | 4NbO2 + O2 = 2Nb2O5 | 2950 | 2676.85 | 0.67381 | 0.0008866 | -3.0523 | -172.3834
NB1O2_NB2O5 | Nb | 4NbO2 + O2 = 2Nb2O5 | 2960 | 2686.85 | 0.74307 | 0.00097773 | -3.0098 | -170.5598
NB1O2_NB2O5 | Nb | 4NbO2 + O2 = 2Nb2O5 | 2970 | 2696.85 | 0.81883 | 0.0010774 | -2.9676 | -168.7385
NB1O2_NB2O5 | Nb | 4NbO2 + O2 = 2Nb2O5 | 2980 | 2706.85 | 0.90165 | 0.0011864 | -2.9258 | -166.9195
NB1O2_NB2O5 | Nb | 4NbO2 + O2 = 2Nb2O5 | 2990 | 2716.85 | 0.99211 | 0.0013054 | -2.8843 | -165.1028
NB1O2_NB2O5 | Nb | 4NbO2 + O2 = 2Nb2O5 | 3000 | 2726.85 | 1.0909 | 0.0014353 | -2.843 | -163.2884
ND2O3 | Nd | (4/3)Nd + O2 = (2/3)Nd2O3 | 300 | 26.85 | 1.3065e-197 | 1.7191e-200 | -199.7647 | -1147.334
ND2O3 | Nd | (4/3)Nd + O2 = (2/3)Nd2O3 | 310 | 36.85 | 7.7029e-191 | 1.0135e-193 | -192.9942 | -1145.3962
ND2O3 | Nd | (4/3)Nd + O2 = (2/3)Nd2O3 | 320 | 46.85 | 1.7122e-184 | 2.253e-187 | -186.6472 | -1143.4612
ND2O3 | Nd | (4/3)Nd + O2 = (2/3)Nd2O3 | 330 | 56.85 | 1.568e-178 | 2.0632e-181 | -180.6855 | -1141.5292
ND2O3 | Nd | (4/3)Nd + O2 = (2/3)Nd2O3 | 340 | 66.85 | 6.3975e-173 | 8.4177e-176 | -175.0748 | -1139.6
ND2O3 | Nd | (4/3)Nd + O2 = (2/3)Nd2O3 | 350 | 76.85 | 1.2463e-167 | 1.6398e-170 | -169.7852 | -1137.6738
ND2O3 | Nd | (4/3)Nd + O2 = (2/3)Nd2O3 | 360 | 86.85 | 1.2329e-162 | 1.6222e-165 | -164.7899 | -1135.7505
ND2O3 | Nd | (4/3)Nd + O2 = (2/3)Nd2O3 | 370 | 96.85 | 6.5433e-158 | 8.6096e-161 | -160.065 | -1133.8302
ND2O3 | Nd | (4/3)Nd + O2 = (2/3)Nd2O3 | 380 | 106.85 | 1.957e-153 | 2.575e-156 | -155.5892 | -1131.9128
ND2O3 | Nd | (4/3)Nd + O2 = (2/3)Nd2O3 | 390 | 116.85 | 3.4473e-149 | 4.5359e-152 | -151.3433 | -1129.9983
ND2O3 | Nd | (4/3)Nd + O2 = (2/3)Nd2O3 | 400 | 126.85 | 3.7213e-145 | 4.8964e-148 | -147.3101 | -1128.0866
ND2O3 | Nd | (4/3)Nd + O2 = (2/3)Nd2O3 | 410 | 136.85 | 2.5515e-141 | 3.3573e-144 | -143.474 | -1126.1779
ND2O3 | Nd | (4/3)Nd + O2 = (2/3)Nd2O3 | 420 | 146.85 | 1.1478e-137 | 1.5103e-140 | -139.8209 | -1124.2719
ND2O3 | Nd | (4/3)Nd + O2 = (2/3)Nd2O3 | 430 | 156.85 | 3.4892e-134 | 4.591e-137 | -136.3381 | -1122.3687
ND2O3 | Nd | (4/3)Nd + O2 = (2/3)Nd2O3 | 440 | 166.85 | 7.3607e-131 | 9.6852e-134 | -133.0139 | -1120.4682
ND2O3 | Nd | (4/3)Nd + O2 = (2/3)Nd2O3 | 450 | 176.85 | 1.1042e-127 | 1.453e-130 | -129.8377 | -1118.5705
ND2O3 | Nd | (4/3)Nd + O2 = (2/3)Nd2O3 | 460 | 186.85 | 1.2045e-124 | 1.5849e-127 | -126.8 | -1116.6754
ND2O3 | Nd | (4/3)Nd + O2 = (2/3)Nd2O3 | 470 | 196.85 | 9.75e-122 | 1.2829e-124 | -123.8918 | -1114.783
ND2O3 | Nd | (4/3)Nd + O2 = (2/3)Nd2O3 | 480 | 206.85 | 5.9668e-119 | 7.8511e-122 | -121.1051 | -1112.8931
ND2O3 | Nd | (4/3)Nd + O2 = (2/3)Nd2O3 | 490 | 216.85 | 2.8084e-116 | 3.6953e-119 | -118.4324 | -1111.0057
ND2O3 | Nd | (4/3)Nd + O2 = (2/3)Nd2O3 | 500 | 226.85 | 1.0328e-113 | 1.3589e-116 | -115.8668 | -1109.1209
ND2O3 | Nd | (4/3)Nd + O2 = (2/3)Nd2O3 | 510 | 236.85 | 3.011e-111 | 3.9618e-114 | -113.4021 | -1107.2385
ND2O3 | Nd | (4/3)Nd + O2 = (2/3)Nd2O3 | 520 | 246.85 | 7.0528e-109 | 9.28e-112 | -111.0325 | -1105.3585
ND2O3 | Nd | (4/3)Nd + O2 = (2/3)Nd2O3 | 530 | 256.85 | 1.3439e-106 | 1.7683e-109 | -108.7525 | -1103.4808
ND2O3 | Nd | (4/3)Nd + O2 = (2/3)Nd2O3 | 540 | 266.85 | 2.1071e-104 | 2.7726e-107 | -106.5571 | -1101.6055
ND2O3 | Nd | (4/3)Nd + O2 = (2/3)Nd2O3 | 550 | 276.85 | 2.7478e-102 | 3.6155e-105 | -104.4418 | -1099.7325
ND2O3 | Nd | (4/3)Nd + O2 = (2/3)Nd2O3 | 560 | 286.85 | 3.0097e-100 | 3.9601e-103 | -102.4023 | -1097.8616
ND2O3 | Nd | (4/3)Nd + O2 = (2/3)Nd2O3 | 570 | 296.85 | 2.7944e-98 | 3.6768e-101 | -100.4345 | -1095.993
ND2O3 | Nd | (4/3)Nd + O2 = (2/3)Nd2O3 | 580 | 306.85 | 2.2183e-96 | 2.9188e-99 | -98.5348 | -1094.1264
ND2O3 | Nd | (4/3)Nd + O2 = (2/3)Nd2O3 | 590 | 316.85 | 1.5176e-94 | 1.9968e-97 | -96.6997 | -1092.262
ND2O3 | Nd | (4/3)Nd + O2 = (2/3)Nd2O3 | 600 | 326.85 | 9.0147e-93 | 1.1861e-95 | -94.9259 | -1090.3996
ND2O3 | Nd | (4/3)Nd + O2 = (2/3)Nd2O3 | 610 | 336.85 | 4.6818e-91 | 6.1603e-94 | -93.2104 | -1088.5392
ND2O3 | Nd | (4/3)Nd + O2 = (2/3)Nd2O3 | 620 | 346.85 | 2.1398e-89 | 2.8156e-92 | -91.5504 | -1086.6808
ND2O3 | Nd | (4/3)Nd + O2 = (2/3)Nd2O3 | 630 | 356.85 | 8.6593e-88 | 1.1394e-90 | -89.9433 | -1084.8243
ND2O3 | Nd | (4/3)Nd + O2 = (2/3)Nd2O3 | 640 | 366.85 | 3.1204e-86 | 4.1058e-89 | -88.3866 | -1082.9696
ND2O3 | Nd | (4/3)Nd + O2 = (2/3)Nd2O3 | 650 | 376.85 | 1.0067e-84 | 1.3246e-87 | -86.8779 | -1081.1168
ND2O3 | Nd | (4/3)Nd + O2 = (2/3)Nd2O3 | 660 | 386.85 | 2.9223e-83 | 3.8451e-86 | -85.4151 | -1079.2658
ND2O3 | Nd | (4/3)Nd + O2 = (2/3)Nd2O3 | 670 | 396.85 | 7.6692e-82 | 1.0091e-84 | -83.9961 | -1077.4165
ND2O3 | Nd | (4/3)Nd + O2 = (2/3)Nd2O3 | 680 | 406.85 | 1.8277e-80 | 2.4049e-83 | -82.6189 | -1075.5689
ND2O3 | Nd | (4/3)Nd + O2 = (2/3)Nd2O3 | 690 | 416.85 | 3.9721e-79 | 5.2264e-82 | -81.2818 | -1073.723
ND2O3 | Nd | (4/3)Nd + O2 = (2/3)Nd2O3 | 700 | 426.85 | 7.9032e-78 | 1.0399e-80 | -79.983 | -1071.8787
ND2O3 | Nd | (4/3)Nd + O2 = (2/3)Nd2O3 | 710 | 436.85 | 1.4451e-76 | 1.9014e-79 | -78.7209 | -1070.036
ND2O3 | Nd | (4/3)Nd + O2 = (2/3)Nd2O3 | 720 | 446.85 | 2.4367e-75 | 3.2062e-78 | -77.494 | -1068.1949
ND2O3 | Nd | (4/3)Nd + O2 = (2/3)Nd2O3 | 730 | 456.85 | 3.8019e-74 | 5.0025e-77 | -76.3008 | -1066.3553
ND2O3 | Nd | (4/3)Nd + O2 = (2/3)Nd2O3 | 740 | 466.85 | 5.506e-73 | 7.2448e-76 | -75.14 | -1064.5171
ND2O3 | Nd | (4/3)Nd + O2 = (2/3)Nd2O3 | 750 | 476.85 | 7.4237e-72 | 9.7681e-75 | -74.0102 | -1062.6804
ND2O3 | Nd | (4/3)Nd + O2 = (2/3)Nd2O3 | 760 | 486.85 | 9.345e-71 | 1.2296e-73 | -72.9102 | -1060.8451
ND2O3 | Nd | (4/3)Nd + O2 = (2/3)Nd2O3 | 770 | 496.85 | 1.1012e-69 | 1.449e-72 | -71.8389 | -1059.0111
ND2O3 | Nd | (4/3)Nd + O2 = (2/3)Nd2O3 | 780 | 506.85 | 1.2179e-68 | 1.6025e-71 | -70.7952 | -1057.1784
ND2O3 | Nd | (4/3)Nd + O2 = (2/3)Nd2O3 | 790 | 516.85 | 1.2672e-67 | 1.6674e-70 | -69.778 | -1055.3471
ND2O3 | Nd | (4/3)Nd + O2 = (2/3)Nd2O3 | 800 | 526.85 | 1.2432e-66 | 1.6358e-69 | -68.7863 | -1053.517
ND2O3 | Nd | (4/3)Nd + O2 = (2/3)Nd2O3 | 810 | 536.85 | 1.1527e-65 | 1.5167e-68 | -67.8191 | -1051.6881
ND2O3 | Nd | (4/3)Nd + O2 = (2/3)Nd2O3 | 820 | 546.85 | 1.012e-64 | 1.3316e-67 | -66.8756 | -1049.8604
ND2O3 | Nd | (4/3)Nd + O2 = (2/3)Nd2O3 | 830 | 556.85 | 8.4309e-64 | 1.1093e-66 | -65.9549 | -1048.0338
ND2O3 | Nd | (4/3)Nd + O2 = (2/3)Nd2O3 | 840 | 566.85 | 6.6768e-63 | 8.7852e-66 | -65.0562 | -1046.2083
ND2O3 | Nd | (4/3)Nd + O2 = (2/3)Nd2O3 | 850 | 576.85 | 5.0355e-62 | 6.6257e-65 | -64.1788 | -1044.3839
ND2O3 | Nd | (4/3)Nd + O2 = (2/3)Nd2O3 | 860 | 586.85 | 3.6229e-61 | 4.767e-64 | -63.3218 | -1042.5606
ND2O3 | Nd | (4/3)Nd + O2 = (2/3)Nd2O3 | 870 | 596.85 | 2.4906e-60 | 3.2771e-63 | -62.4845 | -1040.7382
ND2O3 | Nd | (4/3)Nd + O2 = (2/3)Nd2O3 | 880 | 606.85 | 1.6386e-59 | 2.156e-62 | -61.6663 | -1038.9168
ND2O3 | Nd | (4/3)Nd + O2 = (2/3)Nd2O3 | 890 | 616.85 | 1.0332e-58 | 1.3595e-61 | -60.8666 | -1037.0964
ND2O3 | Nd | (4/3)Nd + O2 = (2/3)Nd2O3 | 900 | 626.85 | 6.2529e-58 | 8.2275e-61 | -60.0847 | -1035.2769
ND2O3 | Nd | (4/3)Nd + O2 = (2/3)Nd2O3 | 910 | 636.85 | 3.637e-57 | 4.7855e-60 | -59.3201 | -1033.4582
ND2O3 | Nd | (4/3)Nd + O2 = (2/3)Nd2O3 | 920 | 646.85 | 2.0358e-56 | 2.6787e-59 | -58.5721 | -1031.6404
ND2O3 | Nd | (4/3)Nd + O2 = (2/3)Nd2O3 | 930 | 656.85 | 1.098e-55 | 1.4447e-58 | -57.8402 | -1029.8233
ND2O3 | Nd | (4/3)Nd + O2 = (2/3)Nd2O3 | 940 | 666.85 | 5.7127e-55 | 7.5167e-58 | -57.124 | -1028.0071
ND2O3 | Nd | (4/3)Nd + O2 = (2/3)Nd2O3 | 950 | 676.85 | 2.8706e-54 | 3.7771e-57 | -56.4228 | -1026.1916
ND2O3 | Nd | (4/3)Nd + O2 = (2/3)Nd2O3 | 960 | 686.85 | 1.3946e-53 | 1.835e-56 | -55.7364 | -1024.3768
ND2O3 | Nd | (4/3)Nd + O2 = (2/3)Nd2O3 | 970 | 696.85 | 6.5575e-53 | 8.6283e-56 | -55.0641 | -1022.5627
ND2O3 | Nd | (4/3)Nd + O2 = (2/3)Nd2O3 | 980 | 706.85 | 2.9873e-52 | 3.9306e-55 | -54.4055 | -1020.7492
ND2O3 | Nd | (4/3)Nd + O2 = (2/3)Nd2O3 | 990 | 716.85 | 1.3197e-51 | 1.7364e-54 | -53.7603 | -1018.9364
ND2O3 | Nd | (4/3)Nd + O2 = (2/3)Nd2O3 | 1000 | 726.85 | 5.659e-51 | 7.446e-54 | -53.1281 | -1017.1242
ND2O3 | Nd | (4/3)Nd + O2 = (2/3)Nd2O3 | 1010 | 736.85 | 2.3575e-50 | 3.102e-53 | -52.5084 | -1015.3125
ND2O3 | Nd | (4/3)Nd + O2 = (2/3)Nd2O3 | 1020 | 746.85 | 9.5496e-50 | 1.2565e-52 | -51.9008 | -1013.5013
ND2O3 | Nd | (4/3)Nd + O2 = (2/3)Nd2O3 | 1030 | 756.85 | 3.7644e-49 | 4.9532e-52 | -51.3051 | -1011.6907
ND2O3 | Nd | (4/3)Nd + O2 = (2/3)Nd2O3 | 1040 | 766.85 | 1.4452e-48 | 1.9016e-51 | -50.7209 | -1009.8805
ND2O3 | Nd | (4/3)Nd + O2 = (2/3)Nd2O3 | 1050 | 776.85 | 5.4077e-48 | 7.1155e-51 | -50.1478 | -1008.0708
ND2O3 | Nd | (4/3)Nd + O2 = (2/3)Nd2O3 | 1060 | 786.85 | 1.9736e-47 | 2.5969e-50 | -49.5855 | -1006.2615
ND2O3 | Nd | (4/3)Nd + O2 = (2/3)Nd2O3 | 1070 | 796.85 | 7.0305e-47 | 9.2507e-50 | -49.0338 | -1004.4526
ND2O3 | Nd | (4/3)Nd + O2 = (2/3)Nd2O3 | 1080 | 806.85 | 2.4461e-46 | 3.2185e-49 | -48.4923 | -1002.644
ND2O3 | Nd | (4/3)Nd + O2 = (2/3)Nd2O3 | 1090 | 816.85 | 8.3178e-46 | 1.0944e-48 | -47.9608 | -1000.8358
ND2O3 | Nd | (4/3)Nd + O2 = (2/3)Nd2O3 | 1100 | 826.85 | 2.7661e-45 | 3.6396e-48 | -47.4389 | -999.0279
ND2O3 | Nd | (4/3)Nd + O2 = (2/3)Nd2O3 | 1110 | 836.85 | 9.0013e-45 | 1.1844e-47 | -46.9265 | -997.2203
ND2O3 | Nd | (4/3)Nd + O2 = (2/3)Nd2O3 | 1120 | 846.85 | 2.868e-44 | 3.7737e-47 | -46.4232 | -995.4129
ND2O3 | Nd | (4/3)Nd + O2 = (2/3)Nd2O3 | 1128 | 854.85 | 7.1412e-44 | 9.3964e-47 | -46.027 | -993.9671
ND2O3 | Nd | (4/3)Nd + O2 = (2/3)Nd2O3 | 1128 | 854.85 | 7.1412e-44 | 9.3964e-47 | -46.027 | -993.9671
ND2O3 | Nd | (4/3)Nd + O2 = (2/3)Nd2O3 | 1130 | 856.85 | 8.9593e-44 | 1.1789e-46 | -45.9285 | -993.5986
ND2O3 | Nd | (4/3)Nd + O2 = (2/3)Nd2O3 | 1140 | 866.85 | 2.7516e-43 | 3.6205e-46 | -45.4412 | -991.7559
ND2O3 | Nd | (4/3)Nd + O2 = (2/3)Nd2O3 | 1150 | 876.85 | 8.2871e-43 | 1.0904e-45 | -44.9624 | -989.9137
ND2O3 | Nd | (4/3)Nd + O2 = (2/3)Nd2O3 | 1160 | 886.85 | 2.4488e-42 | 3.222e-45 | -44.4919 | -988.0718
ND2O3 | Nd | (4/3)Nd + O2 = (2/3)Nd2O3 | 1170 | 896.85 | 7.1028e-42 | 9.3457e-45 | -44.0294 | -986.2304
ND2O3 | Nd | (4/3)Nd + O2 = (2/3)Nd2O3 | 1180 | 906.85 | 2.0233e-41 | 2.6622e-44 | -43.5748 | -984.3893
ND2O3 | Nd | (4/3)Nd + O2 = (2/3)Nd2O3 | 1190 | 916.85 | 5.6626e-41 | 7.4508e-44 | -43.1278 | -982.5487
ND2O3 | Nd | (4/3)Nd + O2 = (2/3)Nd2O3 | 1200 | 926.85 | 1.5578e-40 | 2.0498e-43 | -42.6883 | -980.7085
ND2O3 | Nd | (4/3)Nd + O2 = (2/3)Nd2O3 | 1210 | 936.85 | 4.2143e-40 | 5.5452e-43 | -42.2561 | -978.8688
ND2O3 | Nd | (4/3)Nd + O2 = (2/3)Nd2O3 | 1220 | 946.85 | 1.1216e-39 | 1.4758e-42 | -41.831 | -977.0295
ND2O3 | Nd | (4/3)Nd + O2 = (2/3)Nd2O3 | 1230 | 956.85 | 2.9378e-39 | 3.8655e-42 | -41.4128 | -975.1907
ND2O3 | Nd | (4/3)Nd + O2 = (2/3)Nd2O3 | 1240 | 966.85 | 7.5758e-39 | 9.9681e-42 | -41.0014 | -973.3524
ND2O3 | Nd | (4/3)Nd + O2 = (2/3)Nd2O3 | 1250 | 976.85 | 1.9241e-38 | 2.5318e-41 | -40.5966 | -971.5145
ND2O3 | Nd | (4/3)Nd + O2 = (2/3)Nd2O3 | 1260 | 986.85 | 4.8151e-38 | 6.3356e-41 | -40.1982 | -969.6771
ND2O3 | Nd | (4/3)Nd + O2 = (2/3)Nd2O3 | 1270 | 996.85 | 1.1876e-37 | 1.5626e-40 | -39.8061 | -967.8402
ND2O3 | Nd | (4/3)Nd + O2 = (2/3)Nd2O3 | 1280 | 1006.85 | 2.888e-37 | 3.8e-40 | -39.4202 | -966.0039
ND2O3 | Nd | (4/3)Nd + O2 = (2/3)Nd2O3 | 1289 | 1015.85 | 6.3502e-37 | 8.3556e-40 | -39.078 | -964.3515
ND2O3 | Nd | (4/3)Nd + O2 = (2/3)Nd2O3 | 1289 | 1015.85 | 6.3502e-37 | 8.3556e-40 | -39.078 | -964.3515
ND2O3 | Nd | (4/3)Nd + O2 = (2/3)Nd2O3 | 1290 | 1016.85 | 6.9313e-37 | 9.1201e-40 | -39.04 | -964.1606
ND2O3 | Nd | (4/3)Nd + O2 = (2/3)Nd2O3 | 1300 | 1026.85 | 1.6514e-36 | 2.1729e-39 | -38.663 | -962.2511
ND2O3 | Nd | (4/3)Nd + O2 = (2/3)Nd2O3 | 1310 | 1036.85 | 3.8826e-36 | 5.1086e-39 | -38.2917 | -960.3417
ND2O3 | Nd | (4/3)Nd + O2 = (2/3)Nd2O3 | 1320 | 1046.85 | 9.0107e-36 | 1.1856e-38 | -37.9261 | -958.4324
ND2O3 | Nd | (4/3)Nd + O2 = (2/3)Nd2O3 | 1330 | 1056.85 | 2.0649e-35 | 2.717e-38 | -37.5659 | -956.5232
ND2O3 | Nd | (4/3)Nd + O2 = (2/3)Nd2O3 | 1340 | 1066.85 | 4.6737e-35 | 6.1495e-38 | -37.2112 | -954.6141
ND2O3 | Nd | (4/3)Nd + O2 = (2/3)Nd2O3 | 1350 | 1076.85 | 1.0451e-34 | 1.3751e-37 | -36.8617 | -952.7052
ND2O3 | Nd | (4/3)Nd + O2 = (2/3)Nd2O3 | 1360 | 1086.85 | 2.3094e-34 | 3.0387e-37 | -36.5173 | -950.7964
ND2O3 | Nd | (4/3)Nd + O2 = (2/3)Nd2O3 | 1370 | 1096.85 | 5.0446e-34 | 6.6377e-37 | -36.178 | -948.8877
ND2O3 | Nd | (4/3)Nd + O2 = (2/3)Nd2O3 | 1380 | 1106.85 | 1.0895e-33 | 1.4335e-36 | -35.8436 | -946.9792
ND2O3 | Nd | (4/3)Nd + O2 = (2/3)Nd2O3 | 1390 | 1116.85 | 2.327e-33 | 3.0619e-36 | -35.514 | -945.0709
ND2O3 | Nd | (4/3)Nd + O2 = (2/3)Nd2O3 | 1400 | 1126.85 | 4.9166e-33 | 6.4692e-36 | -35.1891 | -943.1628
ND2O3 | Nd | (4/3)Nd + O2 = (2/3)Nd2O3 | 1410 | 1136.85 | 1.0278e-32 | 1.3524e-35 | -34.8689 | -941.2548
ND2O3 | Nd | (4/3)Nd + O2 = (2/3)Nd2O3 | 1420 | 1146.85 | 2.1264e-32 | 2.7979e-35 | -34.5532 | -939.347
ND2O3 | Nd | (4/3)Nd + O2 = (2/3)Nd2O3 | 1430 | 1156.85 | 4.3547e-32 | 5.7298e-35 | -34.2419 | -937.4395
ND2O3 | Nd | (4/3)Nd + O2 = (2/3)Nd2O3 | 1440 | 1166.85 | 8.8294e-32 | 1.1618e-34 | -33.9349 | -935.5321
ND2O3 | Nd | (4/3)Nd + O2 = (2/3)Nd2O3 | 1450 | 1176.85 | 1.7728e-31 | 2.3327e-34 | -33.6321 | -933.625
ND2O3 | Nd | (4/3)Nd + O2 = (2/3)Nd2O3 | 1460 | 1186.85 | 3.5257e-31 | 4.6391e-34 | -33.3336 | -931.7181
ND2O3 | Nd | (4/3)Nd + O2 = (2/3)Nd2O3 | 1470 | 1196.85 | 6.9463e-31 | 9.1399e-34 | -33.0391 | -929.8114
ND2O3 | Nd | (4/3)Nd + O2 = (2/3)Nd2O3 | 1480 | 1206.85 | 1.356e-30 | 1.7843e-33 | -32.7485 | -927.905
ND2O3 | Nd | (4/3)Nd + O2 = (2/3)Nd2O3 | 1490 | 1216.85 | 2.6235e-30 | 3.452e-33 | -32.4619 | -925.9988
ND2O3 | Nd | (4/3)Nd + O2 = (2/3)Nd2O3 | 1500 | 1226.85 | 5.0312e-30 | 6.62e-33 | -32.1791 | -924.0929
ND2O3 | Nd | (4/3)Nd + O2 = (2/3)Nd2O3 | 1510 | 1236.85 | 9.5652e-30 | 1.2586e-32 | -31.9001 | -922.1872
ND2O3 | Nd | (4/3)Nd + O2 = (2/3)Nd2O3 | 1520 | 1246.85 | 1.8032e-29 | 2.3726e-32 | -31.6248 | -920.2819
ND2O3 | Nd | (4/3)Nd + O2 = (2/3)Nd2O3 | 1530 | 1256.85 | 3.3712e-29 | 4.4357e-32 | -31.353 | -918.3768
ND2O3 | Nd | (4/3)Nd + O2 = (2/3)Nd2O3 | 1540 | 1266.85 | 6.2514e-29 | 8.2255e-32 | -31.0848 | -916.4719
ND2O3 | Nd | (4/3)Nd + O2 = (2/3)Nd2O3 | 1550 | 1276.85 | 1.15e-28 | 1.5132e-31 | -30.8201 | -914.5674
ND2O3 | Nd | (4/3)Nd + O2 = (2/3)Nd2O3 | 1560 | 1286.85 | 2.0991e-28 | 2.762e-31 | -30.5588 | -912.6632
ND2O3 | Nd | (4/3)Nd + O2 = (2/3)Nd2O3 | 1570 | 1296.85 | 3.802e-28 | 5.0027e-31 | -30.3008 | -910.7592
ND2O3 | Nd | (4/3)Nd + O2 = (2/3)Nd2O3 | 1580 | 1306.85 | 6.8348e-28 | 8.9932e-31 | -30.0461 | -908.8556
ND2O3 | Nd | (4/3)Nd + O2 = (2/3)Nd2O3 | 1590 | 1316.85 | 1.2196e-27 | 1.6047e-30 | -29.7946 | -906.9523
ND2O3 | Nd | (4/3)Nd + O2 = (2/3)Nd2O3 | 1600 | 1326.85 | 2.1605e-27 | 2.8428e-30 | -29.5463 | -905.0493
ND2O3 | Nd | (4/3)Nd + O2 = (2/3)Nd2O3 | 1610 | 1336.85 | 3.8002e-27 | 5.0003e-30 | -29.301 | -903.1467
ND2O3 | Nd | (4/3)Nd + O2 = (2/3)Nd2O3 | 1620 | 1346.85 | 6.6376e-27 | 8.7337e-30 | -29.0588 | -901.2443
ND2O3 | Nd | (4/3)Nd + O2 = (2/3)Nd2O3 | 1630 | 1356.85 | 1.1514e-26 | 1.515e-29 | -28.8196 | -899.3424
ND2O3 | Nd | (4/3)Nd + O2 = (2/3)Nd2O3 | 1640 | 1366.85 | 1.984e-26 | 2.6105e-29 | -28.5833 | -897.4407
ND2O3 | Nd | (4/3)Nd + O2 = (2/3)Nd2O3 | 1640 | 1366.85 | 1.984e-26 | 2.6105e-29 | -28.5833 | -897.4405
ND2O3 | Nd | (4/3)Nd + O2 = (2/3)Nd2O3 | 1650 | 1376.85 | 3.3959e-26 | 4.4683e-29 | -28.3499 | -895.5394
ND2O3 | Nd | (4/3)Nd + O2 = (2/3)Nd2O3 | 1660 | 1386.85 | 5.775e-26 | 7.5987e-29 | -28.1193 | -893.6385
ND2O3 | Nd | (4/3)Nd + O2 = (2/3)Nd2O3 | 1670 | 1396.85 | 9.7584e-26 | 1.284e-28 | -27.8914 | -891.7379
ND2O3 | Nd | (4/3)Nd + O2 = (2/3)Nd2O3 | 1680 | 1406.85 | 1.6386e-25 | 2.1561e-28 | -27.6663 | -889.8377
ND2O3 | Nd | (4/3)Nd + O2 = (2/3)Nd2O3 | 1690 | 1416.85 | 2.7347e-25 | 3.5982e-28 | -27.4439 | -887.9378
ND2O3 | Nd | (4/3)Nd + O2 = (2/3)Nd2O3 | 1700 | 1426.85 | 4.5363e-25 | 5.9688e-28 | -27.2241 | -886.0384
ND2O3 | Nd | (4/3)Nd + O2 = (2/3)Nd2O3 | 1710 | 1436.85 | 7.4802e-25 | 9.8424e-28 | -27.0069 | -884.1393
ND2O3 | Nd | (4/3)Nd + O2 = (2/3)Nd2O3 | 1720 | 1446.85 | 1.2263e-24 | 1.6135e-27 | -26.7922 | -882.2406
ND2O3 | Nd | (4/3)Nd + O2 = (2/3)Nd2O3 | 1730 | 1456.85 | 1.9988e-24 | 2.6301e-27 | -26.58 | -880.3422
ND2O3 | Nd | (4/3)Nd + O2 = (2/3)Nd2O3 | 1740 | 1466.85 | 3.2397e-24 | 4.2628e-27 | -26.3703 | -878.4443
ND2O3 | Nd | (4/3)Nd + O2 = (2/3)Nd2O3 | 1750 | 1476.85 | 5.222e-24 | 6.871e-27 | -26.163 | -876.5468
ND2O3 | Nd | (4/3)Nd + O2 = (2/3)Nd2O3 | 1760 | 1486.85 | 8.3713e-24 | 1.1015e-26 | -25.958 | -874.6496
ND2O3 | Nd | (4/3)Nd + O2 = (2/3)Nd2O3 | 1770 | 1496.85 | 1.3348e-23 | 1.7563e-26 | -25.7554 | -872.7529
ND2O3 | Nd | (4/3)Nd + O2 = (2/3)Nd2O3 | 1780 | 1506.85 | 2.1172e-23 | 2.7858e-26 | -25.5551 | -870.8566
ND2O3 | Nd | (4/3)Nd + O2 = (2/3)Nd2O3 | 1790 | 1516.85 | 3.3408e-23 | 4.3958e-26 | -25.357 | -868.9606
ND2O3 | Nd | (4/3)Nd + O2 = (2/3)Nd2O3 | 1800 | 1526.85 | 5.2448e-23 | 6.9011e-26 | -25.1611 | -867.0651
ND2O3 | Nd | (4/3)Nd + O2 = (2/3)Nd2O3 | 1810 | 1536.85 | 8.1928e-23 | 1.078e-25 | -24.9674 | -865.1701
ND2O3 | Nd | (4/3)Nd + O2 = (2/3)Nd2O3 | 1820 | 1546.85 | 1.2735e-22 | 1.6756e-25 | -24.7758 | -863.2754
ND2O3 | Nd | (4/3)Nd + O2 = (2/3)Nd2O3 | 1830 | 1556.85 | 1.9699e-22 | 2.592e-25 | -24.5864 | -861.3812
ND2O3 | Nd | (4/3)Nd + O2 = (2/3)Nd2O3 | 1840 | 1566.85 | 3.0327e-22 | 3.9904e-25 | -24.399 | -859.4874
ND2O3 | Nd | (4/3)Nd + O2 = (2/3)Nd2O3 | 1850 | 1576.85 | 4.647e-22 | 6.1144e-25 | -24.2136 | -857.594
ND2O3 | Nd | (4/3)Nd + O2 = (2/3)Nd2O3 | 1860 | 1586.85 | 7.0878e-22 | 9.326e-25 | -24.0303 | -855.7011
ND2O3 | Nd | (4/3)Nd + O2 = (2/3)Nd2O3 | 1870 | 1596.85 | 1.0762e-21 | 1.416e-24 | -23.8489 | -853.8086
ND2O3 | Nd | (4/3)Nd + O2 = (2/3)Nd2O3 | 1880 | 1606.85 | 1.6267e-21 | 2.1404e-24 | -23.6695 | -851.9165
ND2O3 | Nd | (4/3)Nd + O2 = (2/3)Nd2O3 | 1890 | 1616.85 | 2.448e-21 | 3.2211e-24 | -23.492 | -850.0249
ND2O3 | Nd | (4/3)Nd + O2 = (2/3)Nd2O3 | 1900 | 1626.85 | 3.6682e-21 | 4.8265e-24 | -23.3164 | -848.1337
ND2O3 | Nd | (4/3)Nd + O2 = (2/3)Nd2O3 | 1910 | 1636.85 | 5.473e-21 | 7.2014e-24 | -23.1426 | -846.243
ND2O3 | Nd | (4/3)Nd + O2 = (2/3)Nd2O3 | 1920 | 1646.85 | 8.1318e-21 | 1.07e-23 | -22.9706 | -844.3528
ND2O3 | Nd | (4/3)Nd + O2 = (2/3)Nd2O3 | 1930 | 1656.85 | 1.2032e-20 | 1.5832e-23 | -22.8005 | -842.463
ND2O3 | Nd | (4/3)Nd + O2 = (2/3)Nd2O3 | 1940 | 1666.85 | 1.7732e-20 | 2.3331e-23 | -22.6321 | -840.5736
ND2O3 | Nd | (4/3)Nd + O2 = (2/3)Nd2O3 | 1950 | 1676.85 | 2.6026e-20 | 3.4245e-23 | -22.4654 | -838.6848
ND2O3 | Nd | (4/3)Nd + O2 = (2/3)Nd2O3 | 1960 | 1686.85 | 3.805e-20 | 5.0066e-23 | -22.3005 | -836.7963
ND2O3 | Nd | (4/3)Nd + O2 = (2/3)Nd2O3 | 1970 | 1696.85 | 5.5413e-20 | 7.2912e-23 | -22.1372 | -834.9084
ND2O3 | Nd | (4/3)Nd + O2 = (2/3)Nd2O3 | 1980 | 1706.85 | 8.0391e-20 | 1.0578e-22 | -21.9756 | -833.0209
ND2O3 | Nd | (4/3)Nd + O2 = (2/3)Nd2O3 | 1990 | 1716.85 | 1.1619e-19 | 1.5288e-22 | -21.8156 | -831.1339
ND2O3 | Nd | (4/3)Nd + O2 = (2/3)Nd2O3 | 2010 | 1736.85 | 2.4004e-19 | 3.1584e-22 | -21.5005 | -827.3613
ND2O3 | Nd | (4/3)Nd + O2 = (2/3)Nd2O3 | 2020 | 1746.85 | 3.4314e-19 | 4.515e-22 | -21.3453 | -825.4757
ND2O3 | Nd | (4/3)Nd + O2 = (2/3)Nd2O3 | 2030 | 1756.85 | 4.888e-19 | 6.4315e-22 | -21.1917 | -823.5906
ND2O3 | Nd | (4/3)Nd + O2 = (2/3)Nd2O3 | 2040 | 1766.85 | 6.9385e-19 | 9.1296e-22 | -21.0395 | -821.706
ND2O3 | Nd | (4/3)Nd + O2 = (2/3)Nd2O3 | 2050 | 1776.85 | 9.8153e-19 | 1.2915e-21 | -20.8889 | -819.8219
ND2O3 | Nd | (4/3)Nd + O2 = (2/3)Nd2O3 | 2060 | 1786.85 | 1.3838e-18 | 1.8208e-21 | -20.7397 | -817.9382
ND2O3 | Nd | (4/3)Nd + O2 = (2/3)Nd2O3 | 2070 | 1796.85 | 1.9444e-18 | 2.5584e-21 | -20.592 | -816.055
ND2O3 | Nd | (4/3)Nd + O2 = (2/3)Nd2O3 | 2080 | 1806.85 | 2.7231e-18 | 3.583e-21 | -20.4458 | -814.1724
ND2O3 | Nd | (4/3)Nd + O2 = (2/3)Nd2O3 | 2090 | 1816.85 | 3.8012e-18 | 5.0016e-21 | -20.3009 | -812.2902
ND2O3 | Nd | (4/3)Nd + O2 = (2/3)Nd2O3 | 2100 | 1826.85 | 5.2893e-18 | 6.9596e-21 | -20.1574 | -810.4085
ND2O3 | Nd | (4/3)Nd + O2 = (2/3)Nd2O3 | 2110 | 1836.85 | 7.3367e-18 | 9.6536e-21 | -20.0153 | -808.5273
ND2O3 | Nd | (4/3)Nd + O2 = (2/3)Nd2O3 | 2120 | 1846.85 | 1.0145e-17 | 1.3349e-20 | -19.8746 | -806.6466
ND2O3 | Nd | (4/3)Nd + O2 = (2/3)Nd2O3 | 2130 | 1856.85 | 1.3985e-17 | 1.8402e-20 | -19.7351 | -804.7664
ND2O3 | Nd | (4/3)Nd + O2 = (2/3)Nd2O3 | 2140 | 1866.85 | 1.9221e-17 | 2.529e-20 | -19.597 | -802.8867
ND2O3 | Nd | (4/3)Nd + O2 = (2/3)Nd2O3 | 2150 | 1876.85 | 2.6337e-17 | 3.4654e-20 | -19.4602 | -801.0074
ND2O3 | Nd | (4/3)Nd + O2 = (2/3)Nd2O3 | 2160 | 1886.85 | 3.5983e-17 | 4.7346e-20 | -19.3247 | -799.1287
ND2O3 | Nd | (4/3)Nd + O2 = (2/3)Nd2O3 | 2170 | 1896.85 | 4.9019e-17 | 6.4498e-20 | -19.1905 | -797.2505
ND2O3 | Nd | (4/3)Nd + O2 = (2/3)Nd2O3 | 2180 | 1906.85 | 6.6586e-17 | 8.7613e-20 | -19.0574 | -795.3728
ND2O3 | Nd | (4/3)Nd + O2 = (2/3)Nd2O3 | 2190 | 1916.85 | 9.0193e-17 | 1.1868e-19 | -18.9256 | -793.4956
ND2O3 | Nd | (4/3)Nd + O2 = (2/3)Nd2O3 | 2200 | 1926.85 | 1.2183e-16 | 1.603e-19 | -18.7951 | -791.6189
ND2O3 | Nd | (4/3)Nd + O2 = (2/3)Nd2O3 | 2210 | 1936.85 | 1.6411e-16 | 2.1594e-19 | -18.6657 | -789.7427
ND2O3 | Nd | (4/3)Nd + O2 = (2/3)Nd2O3 | 2220 | 1946.85 | 2.2048e-16 | 2.901e-19 | -18.5375 | -787.867
ND2O3 | Nd | (4/3)Nd + O2 = (2/3)Nd2O3 | 2230 | 1956.85 | 2.954e-16 | 3.8868e-19 | -18.4104 | -785.9918
ND2O3 | Nd | (4/3)Nd + O2 = (2/3)Nd2O3 | 2240 | 1966.85 | 3.9474e-16 | 5.194e-19 | -18.2845 | -784.1172
ND2O3 | Nd | (4/3)Nd + O2 = (2/3)Nd2O3 | 2250 | 1976.85 | 5.2612e-16 | 6.9227e-19 | -18.1597 | -782.243
ND2O3 | Nd | (4/3)Nd + O2 = (2/3)Nd2O3 | 2260 | 1986.85 | 6.9943e-16 | 9.203e-19 | -18.0361 | -780.3694
ND2O3 | Nd | (4/3)Nd + O2 = (2/3)Nd2O3 | 2270 | 1996.85 | 9.2747e-16 | 1.2204e-18 | -17.9135 | -778.4962
ND2O3 | Nd | (4/3)Nd + O2 = (2/3)Nd2O3 | 2280 | 2006.85 | 1.2268e-15 | 1.6142e-18 | -17.792 | -776.6236
ND2O3 | Nd | (4/3)Nd + O2 = (2/3)Nd2O3 | 2290 | 2016.85 | 1.6187e-15 | 2.1299e-18 | -17.6716 | -774.7515
ND2O3 | Nd | (4/3)Nd + O2 = (2/3)Nd2O3 | 2300 | 2026.85 | 2.1306e-15 | 2.8034e-18 | -17.5523 | -772.8799
ND2O3 | Nd | (4/3)Nd + O2 = (2/3)Nd2O3 | 2310 | 2036.85 | 2.7977e-15 | 3.6811e-18 | -17.434 | -771.0088
ND2O3 | Nd | (4/3)Nd + O2 = (2/3)Nd2O3 | 2320 | 2046.85 | 3.6649e-15 | 4.8222e-18 | -17.3168 | -769.1382
ND2O3 | Nd | (4/3)Nd + O2 = (2/3)Nd2O3 | 2330 | 2056.85 | 4.7896e-15 | 6.3021e-18 | -17.2005 | -767.2682
ND2O3 | Nd | (4/3)Nd + O2 = (2/3)Nd2O3 | 2340 | 2066.85 | 6.2451e-15 | 8.2173e-18 | -17.0853 | -765.3985
ND2O3 | Nd | (4/3)Nd + O2 = (2/3)Nd2O3 | 2350 | 2076.85 | 8.1245e-15 | 1.069e-17 | -16.971 | -763.529
ND2O3 | Nd | (4/3)Nd + O2 = (2/3)Nd2O3 | 2360 | 2086.85 | 1.0546e-14 | 1.3876e-17 | -16.8577 | -761.6597
ND2O3 | Nd | (4/3)Nd + O2 = (2/3)Nd2O3 | 2370 | 2096.85 | 1.3659e-14 | 1.7972e-17 | -16.7454 | -759.7904
ND2O3 | Nd | (4/3)Nd + O2 = (2/3)Nd2O3 | 2380 | 2106.85 | 1.7652e-14 | 2.3226e-17 | -16.634 | -757.9213
ND2O3 | Nd | (4/3)Nd + O2 = (2/3)Nd2O3 | 2390 | 2116.85 | 2.2763e-14 | 2.9952e-17 | -16.5236 | -756.0523
ND2O3 | Nd | (4/3)Nd + O2 = (2/3)Nd2O3 | 2400 | 2126.85 | 2.9293e-14 | 3.8543e-17 | -16.4141 | -754.1835
ND2O3 | Nd | (4/3)Nd + O2 = (2/3)Nd2O3 | 2410 | 2136.85 | 3.7616e-14 | 4.9494e-17 | -16.3054 | -752.3147
ND2O3 | Nd | (4/3)Nd + O2 = (2/3)Nd2O3 | 2420 | 2146.85 | 4.8204e-14 | 6.3426e-17 | -16.1977 | -750.4461
ND2O3 | Nd | (4/3)Nd + O2 = (2/3)Nd2O3 | 2430 | 2156.85 | 6.1645e-14 | 8.1112e-17 | -16.0909 | -748.5776
ND2O3 | Nd | (4/3)Nd + O2 = (2/3)Nd2O3 | 2440 | 2166.85 | 7.8676e-14 | 1.0352e-16 | -15.985 | -746.7092
ND2O3 | Nd | (4/3)Nd + O2 = (2/3)Nd2O3 | 2450 | 2176.85 | 1.0021e-13 | 1.3186e-16 | -15.8799 | -744.8409
ND2O3 | Nd | (4/3)Nd + O2 = (2/3)Nd2O3 | 2460 | 2186.85 | 1.2739e-13 | 1.6762e-16 | -15.7757 | -742.9728
ND2O3 | Nd | (4/3)Nd + O2 = (2/3)Nd2O3 | 2470 | 2196.85 | 1.6163e-13 | 2.1267e-16 | -15.6723 | -741.1047
ND2O3 | Nd | (4/3)Nd + O2 = (2/3)Nd2O3 | 2480 | 2206.85 | 2.0467e-13 | 2.693e-16 | -15.5698 | -739.2368
ND2O3 | Nd | (4/3)Nd + O2 = (2/3)Nd2O3 | 2490 | 2216.85 | 2.5868e-13 | 3.4037e-16 | -15.4681 | -737.369
ND2O3 | Nd | (4/3)Nd + O2 = (2/3)Nd2O3 | 2500 | 2226.85 | 3.2633e-13 | 4.2938e-16 | -15.3672 | -735.5013
ND2O3 | Nd | (4/3)Nd + O2 = (2/3)Nd2O3 | 2510 | 2236.85 | 4.1091e-13 | 5.4067e-16 | -15.2671 | -733.6337
ND2O3 | Nd | (4/3)Nd + O2 = (2/3)Nd2O3 | 2520 | 2246.85 | 5.1646e-13 | 6.7955e-16 | -15.1678 | -731.7662
ND2O3 | Nd | (4/3)Nd + O2 = (2/3)Nd2O3 | 2530 | 2256.85 | 6.4795e-13 | 8.5257e-16 | -15.0693 | -729.8988
ND2O3 | Nd | (4/3)Nd + O2 = (2/3)Nd2O3 | 2540 | 2266.85 | 8.1147e-13 | 1.0677e-15 | -14.9715 | -728.0315
ND2O3 | Nd | (4/3)Nd + O2 = (2/3)Nd2O3 | 2550 | 2276.85 | 1.0144e-12 | 1.3348e-15 | -14.8746 | -726.1643
ND2O3 | Nd | (4/3)Nd + O2 = (2/3)Nd2O3 | 2560 | 2286.85 | 1.266e-12 | 1.6658e-15 | -14.7784 | -724.2972
ND2O3 | Nd | (4/3)Nd + O2 = (2/3)Nd2O3 | 2570 | 2296.85 | 1.5772e-12 | 2.0752e-15 | -14.6829 | -722.4302
ND2O3 | Nd | (4/3)Nd + O2 = (2/3)Nd2O3 | 2580 | 2306.85 | 1.9615e-12 | 2.5809e-15 | -14.5882 | -720.5633
ND2O3 | Nd | (4/3)Nd + O2 = (2/3)Nd2O3 | 2590 | 2316.85 | 2.4353e-12 | 3.2044e-15 | -14.4943 | -718.6966
ND2O3 | Nd | (4/3)Nd + O2 = (2/3)Nd2O3 | 2593 | 2319.85 | 2.5978e-12 | 3.4182e-15 | -14.4662 | -718.1365
ND2O3 | Nd | (4/3)Nd + O2 = (2/3)Nd2O3 | 2593 | 2319.85 | 2.5978e-12 | 3.4182e-15 | -14.4662 | -718.1365
ND2O3 | Nd | (4/3)Nd + O2 = (2/3)Nd2O3 | 2600 | 2326.85 | 2.9873e-12 | 3.9307e-15 | -14.4055 | -717.0551
ND2O3 | Nd | (4/3)Nd + O2 = (2/3)Nd2O3 | 2610 | 2336.85 | 3.6423e-12 | 4.7925e-15 | -14.3194 | -715.5111
ND2O3 | Nd | (4/3)Nd + O2 = (2/3)Nd2O3 | 2620 | 2346.85 | 4.4339e-12 | 5.8341e-15 | -14.234 | -713.9682
ND2O3 | Nd | (4/3)Nd + O2 = (2/3)Nd2O3 | 2630 | 2356.85 | 5.3893e-12 | 7.0912e-15 | -14.1493 | -712.4264
ND2O3 | Nd | (4/3)Nd + O2 = (2/3)Nd2O3 | 2640 | 2366.85 | 6.5405e-12 | 8.6059e-15 | -14.0652 | -710.8858
ND2O3 | Nd | (4/3)Nd + O2 = (2/3)Nd2O3 | 2650 | 2376.85 | 7.9256e-12 | 1.0428e-14 | -13.9818 | -709.3462
ND2O3 | Nd | (4/3)Nd + O2 = (2/3)Nd2O3 | 2660 | 2386.85 | 9.5897e-12 | 1.2618e-14 | -13.899 | -707.8078
ND2O3 | Nd | (4/3)Nd + O2 = (2/3)Nd2O3 | 2670 | 2396.85 | 1.1586e-11 | 1.5245e-14 | -13.8169 | -706.2704
ND2O3 | Nd | (4/3)Nd + O2 = (2/3)Nd2O3 | 2680 | 2406.85 | 1.3978e-11 | 1.8392e-14 | -13.7354 | -704.7341
ND2O3 | Nd | (4/3)Nd + O2 = (2/3)Nd2O3 | 2690 | 2416.85 | 1.6839e-11 | 2.2156e-14 | -13.6545 | -703.1989
ND2O3 | Nd | (4/3)Nd + O2 = (2/3)Nd2O3 | 2700 | 2426.85 | 2.0256e-11 | 2.6653e-14 | -13.5743 | -701.6648
ND2O3 | Nd | (4/3)Nd + O2 = (2/3)Nd2O3 | 2710 | 2436.85 | 2.4333e-11 | 3.2017e-14 | -13.4946 | -700.1317
ND2O3 | Nd | (4/3)Nd + O2 = (2/3)Nd2O3 | 2720 | 2446.85 | 2.919e-11 | 3.8407e-14 | -13.4156 | -698.5997
ND2O3 | Nd | (4/3)Nd + O2 = (2/3)Nd2O3 | 2730 | 2456.85 | 3.4967e-11 | 4.6009e-14 | -13.3372 | -697.0688
ND2O3 | Nd | (4/3)Nd + O2 = (2/3)Nd2O3 | 2740 | 2466.85 | 4.1831e-11 | 5.5041e-14 | -13.2593 | -695.5389
ND2O3 | Nd | (4/3)Nd + O2 = (2/3)Nd2O3 | 2750 | 2476.85 | 4.9975e-11 | 6.5757e-14 | -13.1821 | -694.0101
ND2O3 | Nd | (4/3)Nd + O2 = (2/3)Nd2O3 | 2760 | 2486.85 | 5.9625e-11 | 7.8454e-14 | -13.1054 | -692.4823
ND2O3 | Nd | (4/3)Nd + O2 = (2/3)Nd2O3 | 2770 | 2496.85 | 7.1045e-11 | 9.348e-14 | -13.0293 | -690.9556
ND2O3 | Nd | (4/3)Nd + O2 = (2/3)Nd2O3 | 2780 | 2506.85 | 8.4541e-11 | 1.1124e-13 | -12.9537 | -689.4299
ND2O3 | Nd | (4/3)Nd + O2 = (2/3)Nd2O3 | 2790 | 2516.85 | 1.0047e-10 | 1.322e-13 | -12.8788 | -687.9052
ND2O3 | Nd | (4/3)Nd + O2 = (2/3)Nd2O3 | 2800 | 2526.85 | 1.1925e-10 | 1.5691e-13 | -12.8044 | -686.3816
ND2O3 | Nd | (4/3)Nd + O2 = (2/3)Nd2O3 | 2810 | 2536.85 | 1.4136e-10 | 1.86e-13 | -12.7305 | -684.859
ND2O3 | Nd | (4/3)Nd + O2 = (2/3)Nd2O3 | 2820 | 2546.85 | 1.6736e-10 | 2.2021e-13 | -12.6572 | -683.3374
ND2O3 | Nd | (4/3)Nd + O2 = (2/3)Nd2O3 | 2830 | 2556.85 | 1.979e-10 | 2.6039e-13 | -12.5844 | -681.8169
ND2O3 | Nd | (4/3)Nd + O2 = (2/3)Nd2O3 | 2840 | 2566.85 | 2.3372e-10 | 3.0753e-13 | -12.5121 | -680.2973
ND2O3 | Nd | (4/3)Nd + O2 = (2/3)Nd2O3 | 2850 | 2576.85 | 2.757e-10 | 3.6276e-13 | -12.4404 | -678.7788
ND2O3 | Nd | (4/3)Nd + O2 = (2/3)Nd2O3 | 2860 | 2586.85 | 3.2483e-10 | 4.274e-13 | -12.3692 | -677.2612
ND2O3 | Nd | (4/3)Nd + O2 = (2/3)Nd2O3 | 2870 | 2596.85 | 3.8225e-10 | 5.0296e-13 | -12.2985 | -675.7447
ND2O3 | Nd | (4/3)Nd + O2 = (2/3)Nd2O3 | 2880 | 2606.85 | 4.493e-10 | 5.9119e-13 | -12.2283 | -674.2291
ND2O3 | Nd | (4/3)Nd + O2 = (2/3)Nd2O3 | 2890 | 2616.85 | 5.275e-10 | 6.9408e-13 | -12.1586 | -672.7146
ND2O3 | Nd | (4/3)Nd + O2 = (2/3)Nd2O3 | 2900 | 2626.85 | 6.1861e-10 | 8.1395e-13 | -12.0894 | -671.201
ND2O3 | Nd | (4/3)Nd + O2 = (2/3)Nd2O3 | 2910 | 2636.85 | 7.2462e-10 | 9.5344e-13 | -12.0207 | -669.6884
ND2O3 | Nd | (4/3)Nd + O2 = (2/3)Nd2O3 | 2920 | 2646.85 | 8.4784e-10 | 1.1156e-12 | -11.9525 | -668.1768
ND2O3 | Nd | (4/3)Nd + O2 = (2/3)Nd2O3 | 2930 | 2656.85 | 9.9092e-10 | 1.3038e-12 | -11.8848 | -666.6662
ND2O3 | Nd | (4/3)Nd + O2 = (2/3)Nd2O3 | 2940 | 2666.85 | 1.1569e-09 | 1.5222e-12 | -11.8175 | -665.1565
ND2O3 | Nd | (4/3)Nd + O2 = (2/3)Nd2O3 | 2950 | 2676.85 | 1.3491e-09 | 1.7752e-12 | -11.7508 | -663.6478
ND2O3 | Nd | (4/3)Nd + O2 = (2/3)Nd2O3 | 2960 | 2686.85 | 1.5717e-09 | 2.068e-12 | -11.6845 | -662.1401
ND2O3 | Nd | (4/3)Nd + O2 = (2/3)Nd2O3 | 2970 | 2696.85 | 1.829e-09 | 2.4065e-12 | -11.6186 | -660.6333
ND2O3 | Nd | (4/3)Nd + O2 = (2/3)Nd2O3 | 2980 | 2706.85 | 2.1261e-09 | 2.7975e-12 | -11.5532 | -659.1275
ND2O3 | Nd | (4/3)Nd + O2 = (2/3)Nd2O3 | 2990 | 2716.85 | 2.469e-09 | 3.2486e-12 | -11.4883 | -657.6227
ND2O3 | Nd | (4/3)Nd + O2 = (2/3)Nd2O3 | 3000 | 2726.85 | 2.8641e-09 | 3.7686e-12 | -11.4238 | -656.1187
NI1O1 | Ni | 2Ni + O2 = 2NiO | 300 | 26.85 | 1.7834e-71 | 2.3466e-74 | -73.6296 | -422.886
NI1O1 | Ni | 2Ni + O2 = 2NiO | 310 | 36.85 | 8.7798e-69 | 1.1552e-71 | -70.9373 | -421.0042
NI1O1 | Ni | 2Ni + O2 = 2NiO | 320 | 46.85 | 2.9306e-66 | 3.856e-69 | -68.4139 | -419.1254
NI1O1 | Ni | 2Ni + O2 = 2NiO | 330 | 56.85 | 6.8701e-64 | 9.0396e-67 | -66.0439 | -417.2499
NI1O1 | Ni | 2Ni + O2 = 2NiO | 340 | 66.85 | 1.1668e-61 | 1.5353e-64 | -63.8138 | -415.3779
NI1O1 | Ni | 2Ni + O2 = 2NiO | 350 | 76.85 | 1.4759e-59 | 1.942e-62 | -61.7118 | -413.5098
NI1O1 | Ni | 2Ni + O2 = 2NiO | 360 | 86.85 | 1.4247e-57 | 1.8746e-60 | -59.7271 | -411.6458
NI1O1 | Ni | 2Ni + O2 = 2NiO | 370 | 96.85 | 1.0728e-55 | 1.4116e-58 | -57.8503 | -409.786
NI1O1 | Ni | 2Ni + O2 = 2NiO | 380 | 106.85 | 6.4259e-54 | 8.4552e-57 | -56.0729 | -407.9306
NI1O1 | Ni | 2Ni + O2 = 2NiO | 390 | 116.85 | 3.1158e-52 | 4.0998e-55 | -54.3872 | -406.0799
NI1O1 | Ni | 2Ni + O2 = 2NiO | 400 | 126.85 | 1.2425e-50 | 1.6349e-53 | -52.7865 | -404.234
NI1O1 | Ni | 2Ni + O2 = 2NiO | 410 | 136.85 | 4.1335e-49 | 5.4388e-52 | -51.2645 | -402.393
NI1O1 | Ni | 2Ni + O2 = 2NiO | 420 | 146.85 | 1.162e-47 | 1.529e-50 | -49.8156 | -400.5572
NI1O1 | Ni | 2Ni + O2 = 2NiO | 430 | 156.85 | 2.793e-46 | 3.6749e-49 | -48.4348 | -398.7268
NI1O1 | Ni | 2Ni + O2 = 2NiO | 440 | 166.85 | 5.8009e-45 | 7.6328e-48 | -47.1173 | -396.9018
NI1O1 | Ni | 2Ni + O2 = 2NiO | 450 | 176.85 | 1.0513e-43 | 1.3832e-46 | -45.8591 | -395.0827
NI1O1 | Ni | 2Ni + O2 = 2NiO | 460 | 186.85 | 1.677e-42 | 2.2066e-45 | -44.6563 | -393.2694
NI1O1 | Ni | 2Ni + O2 = 2NiO | 470 | 196.85 | 2.3741e-41 | 3.1238e-44 | -43.5053 | -391.4624
NI1O1 | Ni | 2Ni + O2 = 2NiO | 480 | 206.85 | 3.0047e-40 | 3.9536e-43 | -42.403 | -389.6618
NI1O1 | Ni | 2Ni + O2 = 2NiO | 490 | 216.85 | 3.4229e-39 | 4.5038e-42 | -41.3464 | -387.868
NI1O1 | Ni | 2Ni + O2 = 2NiO | 500 | 226.85 | 3.5316e-38 | 4.6468e-41 | -40.3328 | -386.0813
NI1O1 | Ni | 2Ni + O2 = 2NiO | 510 | 236.85 | 3.3192e-37 | 4.3674e-40 | -39.3598 | -384.302
NI1O1 | Ni | 2Ni + O2 = 2NiO | 520 | 246.85 | 2.8568e-36 | 3.7589e-39 | -38.4249 | -382.5308
NI1O1 | Ni | 2Ni + O2 = 2NiO | 530 | 256.85 | 2.2629e-35 | 2.9776e-38 | -37.5261 | -380.7673
NI1O1 | Ni | 2Ni + O2 = 2NiO | 540 | 266.85 | 1.6588e-34 | 2.1826e-37 | -36.661 | -379.0078
NI1O1 | Ni | 2Ni + O2 = 2NiO | 550 | 276.85 | 1.1302e-33 | 1.4872e-36 | -35.8276 | -377.2513
NI1O1 | Ni | 2Ni + O2 = 2NiO | 560 | 286.85 | 7.1873e-33 | 9.4569e-36 | -35.0242 | -375.4972
NI1O1 | Ni | 2Ni + O2 = 2NiO | 570 | 296.85 | 4.2814e-32 | 5.6334e-35 | -34.2492 | -373.7451
NI1O1 | Ni | 2Ni + O2 = 2NiO | 580 | 306.85 | 2.3974e-31 | 3.1545e-34 | -33.5011 | -371.9945
NI1O1 | Ni | 2Ni + O2 = 2NiO | 590 | 316.85 | 1.266e-30 | 1.6658e-33 | -32.7784 | -370.2452
NI1O1 | Ni | 2Ni + O2 = 2NiO | 600 | 326.85 | 6.3235e-30 | 8.3205e-33 | -32.0799 | -368.4966
NI1O1 | Ni | 2Ni + O2 = 2NiO | 610 | 336.85 | 2.996e-29 | 3.9421e-32 | -31.4043 | -366.7485
NI1O1 | Ni | 2Ni + O2 = 2NiO | 620 | 346.85 | 1.35e-28 | 1.7763e-31 | -30.7505 | -365.0006
NI1O1 | Ni | 2Ni + O2 = 2NiO | 630 | 356.85 | 5.7992e-28 | 7.6305e-31 | -30.1174 | -363.2524
NI1O1 | Ni | 2Ni + O2 = 2NiO | 640 | 366.85 | 2.3803e-27 | 3.132e-30 | -29.5042 | -361.5042
NI1O1 | Ni | 2Ni + O2 = 2NiO | 650 | 376.85 | 9.3523e-27 | 1.2306e-29 | -28.9099 | -359.7574
NI1O1 | Ni | 2Ni + O2 = 2NiO | 650 | 376.85 | 9.352e-27 | 1.2305e-29 | -28.9099 | -359.7576
NI1O1 | Ni | 2Ni + O2 = 2NiO | 660 | 386.85 | 3.5243e-26 | 4.6372e-29 | -28.3337 | -358.0121
NI1O1 | Ni | 2Ni + O2 = 2NiO | 670 | 396.85 | 1.2761e-25 | 1.6791e-28 | -27.7749 | -356.2685
NI1O1 | Ni | 2Ni + O2 = 2NiO | 680 | 406.85 | 4.448e-25 | 5.8527e-28 | -27.2326 | -354.5264
NI1O1 | Ni | 2Ni + O2 = 2NiO | 690 | 416.85 | 1.4948e-24 | 1.9669e-27 | -26.7062 | -352.786
NI1O1 | Ni | 2Ni + O2 = 2NiO | 700 | 426.85 | 4.8512e-24 | 6.3832e-27 | -26.195 | -351.0473
NI1O1 | Ni | 2Ni + O2 = 2NiO | 710 | 436.85 | 1.5226e-23 | 2.0034e-26 | -25.6982 | -349.3103
NI1O1 | Ni | 2Ni + O2 = 2NiO | 720 | 446.85 | 4.6281e-23 | 6.0896e-26 | -25.2154 | -347.5749
NI1O1 | Ni | 2Ni + O2 = 2NiO | 730 | 456.85 | 1.3642e-22 | 1.795e-25 | -24.7459 | -345.8412
NI1O1 | Ni | 2Ni + O2 = 2NiO | 740 | 466.85 | 3.9043e-22 | 5.1372e-25 | -24.2893 | -344.1091
NI1O1 | Ni | 2Ni + O2 = 2NiO | 750 | 476.85 | 1.0862e-21 | 1.4292e-24 | -23.8449 | -342.3786
NI1O1 | Ni | 2Ni + O2 = 2NiO | 760 | 486.85 | 2.941e-21 | 3.8697e-24 | -23.4123 | -340.6497
NI1O1 | Ni | 2Ni + O2 = 2NiO | 770 | 496.85 | 7.7574e-21 | 1.0207e-23 | -22.9911 | -338.9224
NI1O1 | Ni | 2Ni + O2 = 2NiO | 780 | 506.85 | 1.9954e-20 | 2.6256e-23 | -22.5808 | -337.1967
NI1O1 | Ni | 2Ni + O2 = 2NiO | 790 | 516.85 | 5.0104e-20 | 6.5926e-23 | -22.1809 | -335.4725
NI1O1 | Ni | 2Ni + O2 = 2NiO | 800 | 526.85 | 1.2292e-19 | 1.6173e-22 | -21.7912 | -333.7498
NI1O1 | Ni | 2Ni + O2 = 2NiO | 810 | 536.85 | 2.9487e-19 | 3.8799e-22 | -21.4112 | -332.0287
NI1O1 | Ni | 2Ni + O2 = 2NiO | 820 | 546.85 | 6.9229e-19 | 9.109e-22 | -21.0405 | -330.309
NI1O1 | Ni | 2Ni + O2 = 2NiO | 830 | 556.85 | 1.5919e-18 | 2.0946e-21 | -20.6789 | -328.5907
NI1O1 | Ni | 2Ni + O2 = 2NiO | 840 | 566.85 | 3.588e-18 | 4.721e-21 | -20.326 | -326.8739
NI1O1 | Ni | 2Ni + O2 = 2NiO | 850 | 576.85 | 7.9322e-18 | 1.0437e-20 | -19.9814 | -325.1586
NI1O1 | Ni | 2Ni + O2 = 2NiO | 860 | 586.85 | 1.7212e-17 | 2.2648e-20 | -19.645 | -323.4446
NI1O1 | Ni | 2Ni + O2 = 2NiO | 870 | 596.85 | 3.6683e-17 | 4.8267e-20 | -19.3163 | -321.7319
NI1O1 | Ni | 2Ni + O2 = 2NiO | 880 | 606.85 | 7.6832e-17 | 1.011e-19 | -18.9953 | -320.0207
NI1O1 | Ni | 2Ni + O2 = 2NiO | 890 | 616.85 | 1.5825e-16 | 2.0822e-19 | -18.6815 | -318.3107
NI1O1 | Ni | 2Ni + O2 = 2NiO | 900 | 626.85 | 3.2068e-16 | 4.2194e-19 | -18.3747 | -316.6021
NI1O1 | Ni | 2Ni + O2 = 2NiO | 910 | 636.85 | 6.3972e-16 | 8.4174e-19 | -18.0748 | -314.8947
NI1O1 | Ni | 2Ni + O2 = 2NiO | 920 | 646.85 | 1.257e-15 | 1.6539e-18 | -17.7815 | -313.1886
NI1O1 | Ni | 2Ni + O2 = 2NiO | 930 | 656.85 | 2.4337e-15 | 3.2023e-18 | -17.4945 | -311.4837
NI1O1 | Ni | 2Ni + O2 = 2NiO | 940 | 666.85 | 4.6457e-15 | 6.1128e-18 | -17.2138 | -309.7801
NI1O1 | Ni | 2Ni + O2 = 2NiO | 950 | 676.85 | 8.7469e-15 | 1.1509e-17 | -16.939 | -308.0777
NI1O1 | Ni | 2Ni + O2 = 2NiO | 960 | 686.85 | 1.625e-14 | 2.1382e-17 | -16.6699 | -306.3764
NI1O1 | Ni | 2Ni + O2 = 2NiO | 970 | 696.85 | 2.9804e-14 | 3.9215e-17 | -16.4065 | -304.6763
NI1O1 | Ni | 2Ni + O2 = 2NiO | 980 | 706.85 | 5.398e-14 | 7.1027e-17 | -16.1486 | -302.9774
NI1O1 | Ni | 2Ni + O2 = 2NiO | 990 | 716.85 | 9.659e-14 | 1.2709e-16 | -15.8959 | -301.2796
NI1O1 | Ni | 2Ni + O2 = 2NiO | 1010 | 736.85 | 2.9863e-13 | 3.9294e-16 | -15.4057 | -297.8873
NI1O1 | Ni | 2Ni + O2 = 2NiO | 1020 | 746.85 | 5.1636e-13 | 6.7942e-16 | -15.1679 | -296.1927
NI1O1 | Ni | 2Ni + O2 = 2NiO | 1030 | 756.85 | 8.8327e-13 | 1.1622e-15 | -14.9347 | -294.4993
NI1O1 | Ni | 2Ni + O2 = 2NiO | 1040 | 766.85 | 1.4952e-12 | 1.9674e-15 | -14.7061 | -292.8068
NI1O1 | Ni | 2Ni + O2 = 2NiO | 1050 | 776.85 | 2.5055e-12 | 3.2967e-15 | -14.4819 | -291.1154
NI1O1 | Ni | 2Ni + O2 = 2NiO | 1060 | 786.85 | 4.1574e-12 | 5.4702e-15 | -14.262 | -289.425
NI1O1 | Ni | 2Ni + O2 = 2NiO | 1070 | 796.85 | 6.8325e-12 | 8.9902e-15 | -14.0462 | -287.7355
NI1O1 | Ni | 2Ni + O2 = 2NiO | 1080 | 806.85 | 1.1125e-11 | 1.4638e-14 | -13.8345 | -286.0471
NI1O1 | Ni | 2Ni + O2 = 2NiO | 1090 | 816.85 | 1.7951e-11 | 2.362e-14 | -13.6267 | -284.3595
NI1O1 | Ni | 2Ni + O2 = 2NiO | 1100 | 826.85 | 2.8712e-11 | 3.7778e-14 | -13.4228 | -282.673
NI1O1 | Ni | 2Ni + O2 = 2NiO | 1110 | 836.85 | 4.5531e-11 | 5.9909e-14 | -13.2225 | -280.9873
NI1O1 | Ni | 2Ni + O2 = 2NiO | 1120 | 846.85 | 7.1604e-11 | 9.4215e-14 | -13.0259 | -279.3026
NI1O1 | Ni | 2Ni + O2 = 2NiO | 1130 | 856.85 | 1.117e-10 | 1.4697e-13 | -12.8328 | -277.6187
NI1O1 | Ni | 2Ni + O2 = 2NiO | 1140 | 866.85 | 1.7287e-10 | 2.2746e-13 | -12.6431 | -275.9357
NI1O1 | Ni | 2Ni + O2 = 2NiO | 1150 | 876.85 | 2.655e-10 | 3.4934e-13 | -12.4567 | -274.2536
NI1O1 | Ni | 2Ni + O2 = 2NiO | 1160 | 886.85 | 4.0472e-10 | 5.3253e-13 | -12.2737 | -272.5723
NI1O1 | Ni | 2Ni + O2 = 2NiO | 1170 | 896.85 | 6.1247e-10 | 8.0588e-13 | -12.0937 | -270.8919
NI1O1 | Ni | 2Ni + O2 = 2NiO | 1180 | 906.85 | 9.2028e-10 | 1.2109e-12 | -11.9169 | -269.2123
NI1O1 | Ni | 2Ni + O2 = 2NiO | 1190 | 916.85 | 1.3733e-09 | 1.8069e-12 | -11.7431 | -267.5335
NI1O1 | Ni | 2Ni + O2 = 2NiO | 1200 | 926.85 | 2.0354e-09 | 2.6782e-12 | -11.5722 | -265.8555
NI1O1 | Ni | 2Ni + O2 = 2NiO | 1210 | 936.85 | 2.9971e-09 | 3.9435e-12 | -11.4041 | -264.1782
NI1O1 | Ni | 2Ni + O2 = 2NiO | 1220 | 946.85 | 4.3848e-09 | 5.7694e-12 | -11.2389 | -262.5017
NI1O1 | Ni | 2Ni + O2 = 2NiO | 1230 | 956.85 | 6.375e-09 | 8.3882e-12 | -11.0763 | -260.826
NI1O1 | Ni | 2Ni + O2 = 2NiO | 1240 | 966.85 | 9.2122e-09 | 1.2121e-11 | -10.9164 | -259.151
NI1O1 | Ni | 2Ni + O2 = 2NiO | 1250 | 976.85 | 1.3233e-08 | 1.7412e-11 | -10.7592 | -257.4768
NI1O1 | Ni | 2Ni + O2 = 2NiO | 1260 | 986.85 | 1.8898e-08 | 2.4866e-11 | -10.6044 | -255.8033
NI1O1 | Ni | 2Ni + O2 = 2NiO | 1270 | 996.85 | 2.6836e-08 | 3.5311e-11 | -10.4521 | -254.1304
NI1O1 | Ni | 2Ni + O2 = 2NiO | 1280 | 1006.85 | 3.7898e-08 | 4.9866e-11 | -10.3022 | -252.4583
NI1O1 | Ni | 2Ni + O2 = 2NiO | 1290 | 1016.85 | 5.323e-08 | 7.004e-11 | -10.1547 | -250.7868
NI1O1 | Ni | 2Ni + O2 = 2NiO | 1300 | 1026.85 | 7.4371e-08 | 9.7857e-11 | -10.0094 | -249.116
NI1O1 | Ni | 2Ni + O2 = 2NiO | 1310 | 1036.85 | 1.0337e-07 | 1.3602e-10 | -9.8664 | -247.4459
NI1O1 | Ni | 2Ni + O2 = 2NiO | 1320 | 1046.85 | 1.4296e-07 | 1.8811e-10 | -9.7256 | -245.7764
NI1O1 | Ni | 2Ni + O2 = 2NiO | 1330 | 1056.85 | 1.9674e-07 | 2.5886e-10 | -9.5869 | -244.1075
NI1O1 | Ni | 2Ni + O2 = 2NiO | 1340 | 1066.85 | 2.6944e-07 | 3.5452e-10 | -9.4504 | -242.4393
NI1O1 | Ni | 2Ni + O2 = 2NiO | 1350 | 1076.85 | 3.6727e-07 | 4.8325e-10 | -9.3158 | -240.7716
NI1O1 | Ni | 2Ni + O2 = 2NiO | 1360 | 1086.85 | 4.9832e-07 | 6.5568e-10 | -9.1833 | -239.1046
NI1O1 | Ni | 2Ni + O2 = 2NiO | 1370 | 1096.85 | 6.7309e-07 | 8.8565e-10 | -9.0527 | -237.4381
NI1O1 | Ni | 2Ni + O2 = 2NiO | 1380 | 1106.85 | 9.0516e-07 | 1.191e-09 | -8.9241 | -235.7723
NI1O1 | Ni | 2Ni + O2 = 2NiO | 1390 | 1116.85 | 1.212e-06 | 1.5948e-09 | -8.7973 | -234.107
NI1O1 | Ni | 2Ni + O2 = 2NiO | 1400 | 1126.85 | 1.6161e-06 | 2.1264e-09 | -8.6724 | -232.4422
NI1O1 | Ni | 2Ni + O2 = 2NiO | 1410 | 1136.85 | 2.1459e-06 | 2.8236e-09 | -8.5492 | -230.778
NI1O1 | Ni | 2Ni + O2 = 2NiO | 1420 | 1146.85 | 2.838e-06 | 3.7342e-09 | -8.4278 | -229.1144
NI1O1 | Ni | 2Ni + O2 = 2NiO | 1430 | 1156.85 | 3.7385e-06 | 4.9191e-09 | -8.3081 | -227.4513
NI1O1 | Ni | 2Ni + O2 = 2NiO | 1440 | 1166.85 | 4.9057e-06 | 6.4549e-09 | -8.1901 | -225.7886
NI1O1 | Ni | 2Ni + O2 = 2NiO | 1450 | 1176.85 | 6.413e-06 | 8.4382e-09 | -8.0738 | -224.1265
NI1O1 | Ni | 2Ni + O2 = 2NiO | 1460 | 1186.85 | 8.3523e-06 | 1.099e-08 | -7.959 | -222.4649
NI1O1 | Ni | 2Ni + O2 = 2NiO | 1470 | 1196.85 | 1.0839e-05 | 1.4261e-08 | -7.8458 | -220.8038
NI1O1 | Ni | 2Ni + O2 = 2NiO | 1480 | 1206.85 | 1.4015e-05 | 1.8441e-08 | -7.7342 | -219.1432
NI1O1 | Ni | 2Ni + O2 = 2NiO | 1490 | 1216.85 | 1.8059e-05 | 2.3762e-08 | -7.6241 | -217.483
NI1O1 | Ni | 2Ni + O2 = 2NiO | 1500 | 1226.85 | 2.3191e-05 | 3.0515e-08 | -7.5155 | -215.8233
NI1O1 | Ni | 2Ni + O2 = 2NiO | 1510 | 1236.85 | 2.9682e-05 | 3.9055e-08 | -7.4083 | -214.1641
NI1O1 | Ni | 2Ni + O2 = 2NiO | 1520 | 1246.85 | 3.7865e-05 | 4.9822e-08 | -7.3026 | -212.5053
NI1O1 | Ni | 2Ni + O2 = 2NiO | 1530 | 1256.85 | 4.8148e-05 | 6.3353e-08 | -7.1982 | -210.8469
NI1O1 | Ni | 2Ni + O2 = 2NiO | 1540 | 1266.85 | 6.1032e-05 | 8.0305e-08 | -7.0953 | -209.189
NI1O1 | Ni | 2Ni + O2 = 2NiO | 1550 | 1276.85 | 7.7124e-05 | 1.0148e-07 | -6.9936 | -207.5315
NI1O1 | Ni | 2Ni + O2 = 2NiO | 1560 | 1286.85 | 9.7163e-05 | 1.2785e-07 | -6.8933 | -205.8744
NI1O1 | Ni | 2Ni + O2 = 2NiO | 1570 | 1296.85 | 0.00012205 | 1.6059e-07 | -6.7943 | -204.2177
NI1O1 | Ni | 2Ni + O2 = 2NiO | 1580 | 1306.85 | 0.00015286 | 2.0113e-07 | -6.6965 | -202.5614
NI1O1 | Ni | 2Ni + O2 = 2NiO | 1590 | 1316.85 | 0.0001909 | 2.5118e-07 | -6.6 | -200.9055
NI1O1 | Ni | 2Ni + O2 = 2NiO | 1600 | 1326.85 | 0.00023774 | 3.1281e-07 | -6.5047 | -199.2499
NI1O1 | Ni | 2Ni + O2 = 2NiO | 1610 | 1336.85 | 0.00029526 | 3.885e-07 | -6.4106 | -197.5947
NI1O1 | Ni | 2Ni + O2 = 2NiO | 1620 | 1346.85 | 0.0003657 | 4.8119e-07 | -6.3177 | -195.9399
NI1O1 | Ni | 2Ni + O2 = 2NiO | 1630 | 1356.85 | 0.00045176 | 5.9442e-07 | -6.2259 | -194.2855
NI1O1 | Ni | 2Ni + O2 = 2NiO | 1640 | 1366.85 | 0.00055661 | 7.3238e-07 | -6.1353 | -192.6314
NI1O1 | Ni | 2Ni + O2 = 2NiO | 1650 | 1376.85 | 0.00068405 | 9.0006e-07 | -6.0457 | -190.9776
NI1O1 | Ni | 2Ni + O2 = 2NiO | 1660 | 1386.85 | 0.00083856 | 1.1034e-06 | -5.9573 | -189.3242
NI1O1 | Ni | 2Ni + O2 = 2NiO | 1670 | 1396.85 | 0.0010254 | 1.3493e-06 | -5.8699 | -187.671
NI1O1 | Ni | 2Ni + O2 = 2NiO | 1680 | 1406.85 | 0.0012509 | 1.646e-06 | -5.7836 | -186.0183
NI1O1 | Ni | 2Ni + O2 = 2NiO | 1690 | 1416.85 | 0.0015224 | 2.0032e-06 | -5.6983 | -184.3658
NI1O1 | Ni | 2Ni + O2 = 2NiO | 1700 | 1426.85 | 0.0018485 | 2.4322e-06 | -5.614 | -182.7136
NI1O1 | Ni | 2Ni + O2 = 2NiO | 1710 | 1436.85 | 0.0022393 | 2.9464e-06 | -5.5307 | -181.0617
NI1O1 | Ni | 2Ni + O2 = 2NiO | 1720 | 1446.85 | 0.0027066 | 3.5613e-06 | -5.4484 | -179.4101
NI1O1 | Ni | 2Ni + O2 = 2NiO | 1722 | 1448.85 | 0.0028104 | 3.6979e-06 | -5.432 | -179.0798
NI1O1 | Ni | 2Ni + O2 = 2NiO | 1724 | 1450.85 | 0.0029179 | 3.8394e-06 | -5.4157 | -178.7495
NI1O1 | Ni | 2Ni + O2 = 2NiO | 1726 | 1452.85 | 0.0030293 | 3.9859e-06 | -5.3995 | -178.4193
NI1O1 | Ni | 2Ni + O2 = 2NiO | 1728 | 1454.85 | 0.0031447 | 4.1377e-06 | -5.3832 | -178.089
NI1O1 | Ni | 2Ni + O2 = 2NiO | 1730 | 1456.85 | 0.0032642 | 4.2949e-06 | -5.367 | -177.7588
NI1O1 | Ni | 2Ni + O2 = 2NiO | 1732 | 1458.85 | 0.0033879 | 4.4577e-06 | -5.3509 | -177.4285
NI1O1 | Ni | 2Ni + O2 = 2NiO | 1742 | 1468.85 | 0.0040753 | 5.3623e-06 | -5.2707 | -175.7771
NI1O1 | Ni | 2Ni + O2 = 2NiO | 1752 | 1478.85 | 0.004892 | 6.4368e-06 | -5.1913 | -174.1255
NI1O1 | Ni | 2Ni + O2 = 2NiO | 1762 | 1488.85 | 0.0058602 | 7.7109e-06 | -5.1129 | -172.4737
NI1O1 | Ni | 2Ni + O2 = 2NiO | 1772 | 1498.85 | 0.0070059 | 9.2183e-06 | -5.0353 | -170.8217
NI1O1 | Ni | 2Ni + O2 = 2NiO | 1782 | 1508.85 | 0.0083589 | 1.0999e-05 | -4.9587 | -169.1695
NI1O1 | Ni | 2Ni + O2 = 2NiO | 1792 | 1518.85 | 0.0099537 | 1.3097e-05 | -4.8828 | -167.5171
NI1O1 | Ni | 2Ni + O2 = 2NiO | 1802 | 1528.85 | 0.01183 | 1.5566e-05 | -4.8078 | -165.8646
NI1O1 | Ni | 2Ni + O2 = 2NiO | 1812 | 1538.85 | 0.014033 | 1.8465e-05 | -4.7337 | -164.2119
NI1O1 | Ni | 2Ni + O2 = 2NiO | 1822 | 1548.85 | 0.016616 | 2.1863e-05 | -4.6603 | -162.559
NI1O1 | Ni | 2Ni + O2 = 2NiO | 1832 | 1558.85 | 0.019638 | 2.5839e-05 | -4.5877 | -160.906
NI1O1 | Ni | 2Ni + O2 = 2NiO | 1842 | 1568.85 | 0.023167 | 3.0483e-05 | -4.5159 | -159.2529
NI1O1 | Ni | 2Ni + O2 = 2NiO | 1852 | 1578.85 | 0.027283 | 3.5899e-05 | -4.4449 | -157.5996
NI1O1 | Ni | 2Ni + O2 = 2NiO | 1862 | 1588.85 | 0.032073 | 4.2202e-05 | -4.3747 | -155.9462
NI1O1 | Ni | 2Ni + O2 = 2NiO | 1872 | 1598.85 | 0.03764 | 4.9527e-05 | -4.3052 | -154.2926
NI1O1 | Ni | 2Ni + O2 = 2NiO | 1882 | 1608.85 | 0.044099 | 5.8024e-05 | -4.2364 | -152.6389
NI1O1 | Ni | 2Ni + O2 = 2NiO | 1892 | 1618.85 | 0.051579 | 6.7867e-05 | -4.1683 | -150.9851
NI1O1 | Ni | 2Ni + O2 = 2NiO | 1902 | 1628.85 | 0.060229 | 7.9249e-05 | -4.101 | -149.3312
NI1O1 | Ni | 2Ni + O2 = 2NiO | 1912 | 1638.85 | 0.070217 | 9.2391e-05 | -4.0344 | -147.6772
NI1O1 | Ni | 2Ni + O2 = 2NiO | 1922 | 1648.85 | 0.081731 | 0.00010754 | -3.9684 | -146.0231
NI1O1 | Ni | 2Ni + O2 = 2NiO | 1932 | 1658.85 | 0.094984 | 0.00012498 | -3.9032 | -144.3689
NI1O1 | Ni | 2Ni + O2 = 2NiO | 1942 | 1668.85 | 0.11022 | 0.00014502 | -3.8386 | -142.7147
NI1O1 | Ni | 2Ni + O2 = 2NiO | 1952 | 1678.85 | 0.1277 | 0.00016802 | -3.7746 | -141.0603
NI1O1 | Ni | 2Ni + O2 = 2NiO | 1962 | 1688.85 | 0.14773 | 0.00019438 | -3.7114 | -139.4059
NI1O1 | Ni | 2Ni + O2 = 2NiO | 1972 | 1698.85 | 0.17065 | 0.00022454 | -3.6487 | -137.7514
NI1O1 | Ni | 2Ni + O2 = 2NiO | 1982 | 1708.85 | 0.19684 | 0.000259 | -3.5867 | -136.0968
NI1O1 | Ni | 2Ni + O2 = 2NiO | 1992 | 1718.85 | 0.22673 | 0.00029833 | -3.5253 | -134.4422
NI1O1 | Ni | 2Ni + O2 = 2NiO | 2002 | 1728.85 | 0.26079 | 0.00034314 | -3.4645 | -132.7876
NI1O1 | Ni | 2Ni + O2 = 2NiO | 2012 | 1738.85 | 0.29955 | 0.00039414 | -3.4043 | -131.1328
NI1O1 | Ni | 2Ni + O2 = 2NiO | 2022 | 1748.85 | 0.3436 | 0.0004521 | -3.3448 | -129.4781
NI1O1 | Ni | 2Ni + O2 = 2NiO | 2032 | 1758.85 | 0.39359 | 0.00051789 | -3.2858 | -127.8233
NI1O1 | Ni | 2Ni + O2 = 2NiO | 2042 | 1768.85 | 0.45027 | 0.00059246 | -3.2273 | -126.1685
NI1O1 | Ni | 2Ni + O2 = 2NiO | 2052 | 1778.85 | 0.51442 | 0.00067687 | -3.1695 | -124.5136
NI1O1 | Ni | 2Ni + O2 = 2NiO | 2062 | 1788.85 | 0.58697 | 0.00077232 | -3.1122 | -122.8587
NI1O1 | Ni | 2Ni + O2 = 2NiO | 2072 | 1798.85 | 0.66889 | 0.00088011 | -3.0555 | -121.2039
NI1O1 | Ni | 2Ni + O2 = 2NiO | 2082 | 1808.85 | 0.76128 | 0.0010017 | -2.9993 | -119.549
NI1O1 | Ni | 2Ni + O2 = 2NiO | 2092 | 1818.85 | 0.86537 | 0.0011386 | -2.9436 | -117.894
NI1O1 | Ni | 2Ni + O2 = 2NiO | 2102 | 1828.85 | 0.9825 | 0.0012928 | -2.8885 | -116.2391
NI1O1 | Ni | 2Ni + O2 = 2NiO | 2112 | 1838.85 | 1.1141 | 0.001466 | -2.8339 | -114.5842
NI1O1 | Ni | 2Ni + O2 = 2NiO | 2122 | 1848.85 | 1.2619 | 0.0016604 | -2.7798 | -112.9293
NI1O1 | Ni | 2Ni + O2 = 2NiO | 2132 | 1858.85 | 1.4276 | 0.0018784 | -2.7262 | -111.2745
NI1O1 | Ni | 2Ni + O2 = 2NiO | 2142 | 1868.85 | 1.6132 | 0.0021226 | -2.6731 | -109.6196
NI1O1 | Ni | 2Ni + O2 = 2NiO | 2152 | 1878.85 | 1.8209 | 0.0023959 | -2.6205 | -107.9647
NI1O1 | Ni | 2Ni + O2 = 2NiO | 2162 | 1888.85 | 2.053 | 0.0027013 | -2.5684 | -106.3099
NI1O1 | Ni | 2Ni + O2 = 2NiO | 2172 | 1898.85 | 2.3121 | 0.0030422 | -2.5168 | -104.6551
NI1O1 | Ni | 2Ni + O2 = 2NiO | 2182 | 1908.85 | 2.601 | 0.0034224 | -2.4657 | -103.0004
NI1O1 | Ni | 2Ni + O2 = 2NiO | 2192 | 1918.85 | 2.923 | 0.003846 | -2.415 | -101.3457
NI1O1 | Ni | 2Ni + O2 = 2NiO | 2202 | 1928.85 | 3.2813 | 0.0043175 | -2.3648 | -99.691
NI1O1 | Ni | 2Ni + O2 = 2NiO | 2212 | 1938.85 | 3.6796 | 0.0048416 | -2.315 | -98.0364
NI1O1 | Ni | 2Ni + O2 = 2NiO | 2222 | 1948.85 | 4.1221 | 0.0054238 | -2.2657 | -96.3818
NI1O1 | Ni | 2Ni + O2 = 2NiO | 2232 | 1958.85 | 4.6131 | 0.0060698 | -2.2168 | -94.7273
NI1O1 | Ni | 2Ni + O2 = 2NiO | 2242 | 1968.85 | 5.1574 | 0.006786 | -2.1684 | -93.0727
NI1O1 | Ni | 2Ni + O2 = 2NiO | 2252 | 1978.85 | 5.7602 | 0.0075792 | -2.1204 | -91.4178
NI1O1 | Ni | 2Ni + O2 = 2NiO | 2262 | 1988.85 | 6.4273 | 0.008457 | -2.0728 | -89.7627
NI1O1 | Ni | 2Ni + O2 = 2NiO | 2272 | 1998.85 | 7.1649 | 0.0094275 | -2.0256 | -88.1075
NI1O1 | Ni | 2Ni + O2 = 2NiO | 2282 | 2008.85 | 7.9796 | 0.010499 | -1.9788 | -86.452
NI1O1 | Ni | 2Ni + O2 = 2NiO | 2292 | 2018.85 | 8.8786 | 0.011682 | -1.9325 | -84.7963
NI1O1 | Ni | 2Ni + O2 = 2NiO | 2302 | 2028.85 | 9.8699 | 0.012987 | -1.8865 | -83.1403
NI1O1 | Ni | 2Ni + O2 = 2NiO | 2312 | 2038.85 | 10.962 | 0.014424 | -1.8409 | -81.4842
NI1O1 | Ni | 2Ni + O2 = 2NiO | 2322 | 2048.85 | 12.1641 | 0.016005 | -1.7957 | -79.8278
NI1O1 | Ni | 2Ni + O2 = 2NiO | 2332 | 2058.85 | 13.486 | 0.017745 | -1.7509 | -78.1713
NI1O1 | Ni | 2Ni + O2 = 2NiO | 2342 | 2068.85 | 14.9386 | 0.019656 | -1.7065 | -76.5145
NI1O1 | Ni | 2Ni + O2 = 2NiO | 2352 | 2078.85 | 16.5335 | 0.021755 | -1.6624 | -74.8575
NI1O1 | Ni | 2Ni + O2 = 2NiO | 2362 | 2088.85 | 18.2832 | 0.024057 | -1.6188 | -73.2003
NI1O1 | Ni | 2Ni + O2 = 2NiO | 2372 | 2098.85 | 20.2011 | 0.02658 | -1.5754 | -71.5428
NI1O1 | Ni | 2Ni + O2 = 2NiO | 2382 | 2108.85 | 22.3017 | 0.029344 | -1.5325 | -69.8852
NI1O1 | Ni | 2Ni + O2 = 2NiO | 2392 | 2118.85 | 24.6007 | 0.032369 | -1.4899 | -68.2273
NI1O1 | Ni | 2Ni + O2 = 2NiO | 2402 | 2128.85 | 27.1148 | 0.035677 | -1.4476 | -66.5693
NI1O1 | Ni | 2Ni + O2 = 2NiO | 2412 | 2138.85 | 29.862 | 0.039292 | -1.4057 | -64.911
NI1O1 | Ni | 2Ni + O2 = 2NiO | 2422 | 2148.85 | 32.8617 | 0.043239 | -1.3641 | -63.2525
NI1O1 | Ni | 2Ni + O2 = 2NiO | 2432 | 2158.85 | 36.1347 | 0.047546 | -1.3229 | -61.5938
NI1O1 | Ni | 2Ni + O2 = 2NiO | 2442 | 2168.85 | 39.7033 | 0.052241 | -1.282 | -59.9348
NI1O1 | Ni | 2Ni + O2 = 2NiO | 2452 | 2178.85 | 43.5912 | 0.057357 | -1.2414 | -58.2757
NI1O1 | Ni | 2Ni + O2 = 2NiO | 2462 | 2188.85 | 47.824 | 0.062926 | -1.2012 | -56.6163
NI1O1 | Ni | 2Ni + O2 = 2NiO | 2472 | 2198.85 | 52.429 | 0.068986 | -1.1612 | -54.9567
NI1O1 | Ni | 2Ni + O2 = 2NiO | 2482 | 2208.85 | 57.4356 | 0.075573 | -1.1216 | -53.2969
NI1O1 | Ni | 2Ni + O2 = 2NiO | 2492 | 2218.85 | 62.8748 | 0.08273 | -1.0823 | -51.6369
NI1O1 | Ni | 2Ni + O2 = 2NiO | 2502 | 2228.85 | 68.78 | 0.0905 | -1.0434 | -49.9767
NI1O1 | Ni | 2Ni + O2 = 2NiO | 2512 | 2238.85 | 75.187 | 0.09893 | -1.0047 | -48.3163
NI1O1 | Ni | 2Ni + O2 = 2NiO | 2522 | 2248.85 | 82.1335 | 0.10807 | -0.96629 | -46.6556
NI1O1 | Ni | 2Ni + O2 = 2NiO | 2532 | 2258.85 | 89.6601 | 0.11797 | -0.92821 | -44.9947
NI1O1 | Ni | 2Ni + O2 = 2NiO | 2542 | 2268.85 | 97.81 | 0.1287 | -0.89043 | -43.3337
NI1O1 | Ni | 2Ni + O2 = 2NiO | 2552 | 2278.85 | 106.629 | 0.1403 | -0.85294 | -41.6724
NI1O1 | Ni | 2Ni + O2 = 2NiO | 2562 | 2288.85 | 116.1661 | 0.15285 | -0.81573 | -40.0108
NI1O1 | Ni | 2Ni + O2 = 2NiO | 2572 | 2298.85 | 126.4732 | 0.16641 | -0.77882 | -38.3491
NI1O1 | Ni | 2Ni + O2 = 2NiO | 2582 | 2308.85 | 137.6055 | 0.18106 | -0.74218 | -36.6872
NI1O1 | Ni | 2Ni + O2 = 2NiO | 2592 | 2318.85 | 149.6218 | 0.19687 | -0.70582 | -35.025
NI1O1 | Ni | 2Ni + O2 = 2NiO | 2602 | 2328.85 | 162.5844 | 0.21393 | -0.66973 | -33.3626
NI1O1 | Ni | 2Ni + O2 = 2NiO | 2612 | 2338.85 | 176.5594 | 0.23231 | -0.63392 | -31.7
NI1O1 | Ni | 2Ni + O2 = 2NiO | 2622 | 2348.85 | 191.6169 | 0.25213 | -0.59838 | -30.0372
NI1O1 | Ni | 2Ni + O2 = 2NiO | 2632 | 2358.85 | 207.8313 | 0.27346 | -0.5631 | -28.3742
NI1O1 | Ni | 2Ni + O2 = 2NiO | 2642 | 2368.85 | 225.2815 | 0.29642 | -0.52809 | -26.7109
NI1O1 | Ni | 2Ni + O2 = 2NiO | 2652 | 2378.85 | 244.0507 | 0.32112 | -0.49333 | -25.0475
NI1O1 | Ni | 2Ni + O2 = 2NiO | 2662 | 2388.85 | 264.2274 | 0.34767 | -0.45884 | -23.3838
NI1O1 | Ni | 2Ni + O2 = 2NiO | 2672 | 2398.85 | 285.9049 | 0.37619 | -0.42459 | -21.7199
NI1O1 | Ni | 2Ni + O2 = 2NiO | 2682 | 2408.85 | 309.182 | 0.40682 | -0.3906 | -20.0558
NI1O1 | Ni | 2Ni + O2 = 2NiO | 2692 | 2418.85 | 334.1631 | 0.43969 | -0.35686 | -18.3915
NI1O1 | Ni | 2Ni + O2 = 2NiO | 2702 | 2428.85 | 360.9584 | 0.47495 | -0.32336 | -16.727
NI1O1 | Ni | 2Ni + O2 = 2NiO | 2712 | 2438.85 | 389.6842 | 0.51274 | -0.2901 | -15.0622
NI1O1 | Ni | 2Ni + O2 = 2NiO | 2722 | 2448.85 | 420.4636 | 0.55324 | -0.25709 | -13.3972
NI1O1 | Ni | 2Ni + O2 = 2NiO | 2732 | 2458.85 | 453.4259 | 0.59661 | -0.22431 | -11.732
NI1O1 | Ni | 2Ni + O2 = 2NiO | 2742 | 2468.85 | 488.7079 | 0.64304 | -0.19176 | -10.0667
NI1O1 | Ni | 2Ni + O2 = 2NiO | 2752 | 2478.85 | 526.4534 | 0.6927 | -0.15945 | -8.401
NI1O1 | Ni | 2Ni + O2 = 2NiO | 2762 | 2488.85 | 566.814 | 0.74581 | -0.12737 | -6.7352
NI1O1 | Ni | 2Ni + O2 = 2NiO | 2772 | 2498.85 | 609.9495 | 0.80257 | -0.09552 | -5.0692
NI1O1 | Ni | 2Ni + O2 = 2NiO | 2782 | 2508.85 | 656.0277 | 0.86319 | -0.063891 | -3.4029
NI1O1 | Ni | 2Ni + O2 = 2NiO | 2792 | 2518.85 | 705.2255 | 0.92793 | -0.032486 | -1.7364
NI1O1 | Ni | 2Ni + O2 = 2NiO | 2802 | 2528.85 | 757.7286 | 0.99701 | -0.0012999 | -0.069733
NI1O1 | Ni | 2Ni + O2 = 2NiO | 2812 | 2538.85 | 813.7322 | 1.0707 | 0.029668 | 1.5972
NI1O1 | Ni | 2Ni + O2 = 2NiO | 2822 | 2548.85 | 873.4416 | 1.1493 | 0.06042 | 3.2643
NI1O1 | Ni | 2Ni + O2 = 2NiO | 2832 | 2558.85 | 937.0722 | 1.233 | 0.090959 | 4.9316
NI1O1 | Ni | 2Ni + O2 = 2NiO | 2842 | 2568.85 | 1004.85 | 1.3222 | 0.12129 | 6.5992
NI1O1 | Ni | 2Ni + O2 = 2NiO | 2852 | 2578.85 | 1077.0124 | 1.4171 | 0.15141 | 8.267
NI1O1 | Ni | 2Ni + O2 = 2NiO | 2862 | 2588.85 | 1153.8082 | 1.5182 | 0.18132 | 9.9349
NI1O1 | Ni | 2Ni + O2 = 2NiO | 2872 | 2598.85 | 1235.4983 | 1.6257 | 0.21103 | 11.6031
NI1O1 | Ni | 2Ni + O2 = 2NiO | 2882 | 2608.85 | 1322.3561 | 1.7399 | 0.24053 | 13.2716
NI1O1 | Ni | 2Ni + O2 = 2NiO | 2892 | 2618.85 | 1414.668 | 1.8614 | 0.26984 | 14.9402
NI1O1 | Ni | 2Ni + O2 = 2NiO | 2902 | 2628.85 | 1512.7338 | 1.9904 | 0.29895 | 16.609
NI1O1 | Ni | 2Ni + O2 = 2NiO | 2912 | 2638.85 | 1616.8676 | 2.1275 | 0.32786 | 18.2781
NI1O1 | Ni | 2Ni + O2 = 2NiO | 2922 | 2648.85 | 1727.3978 | 2.2729 | 0.35658 | 19.9474
NI1O1 | Ni | 2Ni + O2 = 2NiO | 2932 | 2658.85 | 1844.6679 | 2.4272 | 0.3851 | 21.6169
NI1O1 | Ni | 2Ni + O2 = 2NiO | 2942 | 2668.85 | 1969.0372 | 2.5908 | 0.41344 | 23.2866
NI1O1 | Ni | 2Ni + O2 = 2NiO | 2952 | 2678.85 | 2100.8811 | 2.7643 | 0.44159 | 24.9565
NI1O1 | Ni | 2Ni + O2 = 2NiO | 2962 | 2688.85 | 2240.5919 | 2.9481 | 0.46955 | 26.6266
NI1O1 | Ni | 2Ni + O2 = 2NiO | 2972 | 2698.85 | 2388.5793 | 3.1429 | 0.49733 | 28.297
NI1O1 | Ni | 2Ni + O2 = 2NiO | 2982 | 2708.85 | 2545.271 | 3.349 | 0.52492 | 29.9675
NI1O1 | Ni | 2Ni + O2 = 2NiO | 2992 | 2718.85 | 2711.1134 | 3.5673 | 0.55233 | 31.6383
NI1O1 | Ni | 2Ni + O2 = 2NiO | 3000 | 2726.85 | 2850.6883 | 3.7509 | 0.57414 | 32.9751
NP1O2 | Np | Np + O2 = NpO2 | 300 | 26.85 | 1.0737e-175 | 1.4128e-178 | -177.8499 | -1021.4681
NP1O2 | Np | Np + O2 = NpO2 | 310 | 36.85 | 1.1553e-169 | 1.5202e-172 | -171.8181 | -1019.7189
NP1O2 | Np | Np + O2 = NpO2 | 320 | 46.85 | 5.2135e-164 | 6.8599e-167 | -166.1637 | -1017.9723
NP1O2 | Np | Np + O2 = NpO2 | 330 | 56.85 | 1.0677e-158 | 1.4049e-161 | -160.8524 | -1016.2283
NP1O2 | Np | Np + O2 = NpO2 | 340 | 66.85 | 1.064e-153 | 1.4e-156 | -155.8539 | -1014.4868
NP1O2 | Np | Np + O2 = NpO2 | 350 | 76.85 | 5.4878e-149 | 7.2208e-152 | -151.1414 | -1012.748
NP1O2 | Np | Np + O2 = NpO2 | 360 | 86.85 | 1.5477e-144 | 2.0364e-147 | -146.6911 | -1011.0118
NP1O2 | Np | Np + O2 = NpO2 | 370 | 96.85 | 2.5065e-140 | 3.298e-143 | -142.4818 | -1009.2781
NP1O2 | Np | Np + O2 = NpO2 | 380 | 106.85 | 2.4353e-136 | 3.2043e-139 | -138.4943 | -1007.5469
NP1O2 | Np | Np + O2 = NpO2 | 390 | 116.85 | 1.4765e-132 | 1.9428e-135 | -134.7116 | -1005.818
NP1O2 | Np | Np + O2 = NpO2 | 400 | 126.85 | 5.7873e-129 | 7.6149e-132 | -131.1183 | -1004.0915
NP1O2 | Np | Np + O2 = NpO2 | 410 | 136.85 | 1.5141e-125 | 1.9922e-128 | -127.7007 | -1002.3672
NP1O2 | Np | Np + O2 = NpO2 | 420 | 146.85 | 2.7216e-122 | 3.581e-125 | -124.446 | -1000.6451
NP1O2 | Np | Np + O2 = NpO2 | 430 | 156.85 | 3.4504e-119 | 4.5399e-122 | -121.3429 | -998.925
NP1O2 | Np | Np + O2 = NpO2 | 440 | 166.85 | 3.1596e-116 | 4.1573e-119 | -118.3812 | -997.2068
NP1O2 | Np | Np + O2 = NpO2 | 450 | 176.85 | 2.1357e-113 | 2.8102e-116 | -115.5513 | -995.4905
NP1O2 | Np | Np + O2 = NpO2 | 460 | 186.85 | 1.087e-110 | 1.4303e-113 | -112.8446 | -993.7759
NP1O2 | Np | Np + O2 = NpO2 | 470 | 196.85 | 4.2418e-108 | 5.5813e-111 | -110.2533 | -992.0629
NP1O2 | Np | Np + O2 = NpO2 | 480 | 206.85 | 1.2904e-105 | 1.6979e-108 | -107.7701 | -990.3514
NP1O2 | Np | Np + O2 = NpO2 | 490 | 216.85 | 3.1075e-103 | 4.0889e-106 | -105.3884 | -988.6413
NP1O2 | Np | Np + O2 = NpO2 | 500 | 226.85 | 6.0075e-101 | 7.9046e-104 | -103.1021 | -986.9325
NP1O2 | Np | Np + O2 = NpO2 | 510 | 236.85 | 9.4448e-99 | 1.2427e-101 | -100.9056 | -985.225
NP1O2 | Np | Np + O2 = NpO2 | 520 | 246.85 | 1.2221e-96 | 1.608e-99 | -98.7937 | -983.5185
NP1O2 | Np | Np + O2 = NpO2 | 530 | 256.85 | 1.3159e-94 | 1.7314e-97 | -96.7616 | -981.813
NP1O2 | Np | Np + O2 = NpO2 | 540 | 266.85 | 1.1912e-92 | 1.5673e-95 | -94.8048 | -980.1084
NP1O2 | Np | Np + O2 = NpO2 | 550 | 276.85 | 9.1519e-91 | 1.2042e-93 | -92.9193 | -978.4046
NP1O2 | Np | Np + O2 = NpO2 | 555 | 281.85 | 7.5644e-90 | 9.9531e-93 | -92.002 | -977.553
NP1O2 | Np | Np + O2 = NpO2 | 555 | 281.85 | 7.5644e-90 | 9.9531e-93 | -92.002 | -977.553
NP1O2 | Np | Np + O2 = NpO2 | 560 | 286.85 | 6.0754e-89 | 7.994e-92 | -91.0972 | -976.6593
NP1O2 | Np | Np + O2 = NpO2 | 570 | 296.85 | 3.5112e-87 | 4.6201e-90 | -89.3354 | -974.8731
NP1O2 | Np | Np + O2 = NpO2 | 580 | 306.85 | 1.7638e-85 | 2.3208e-88 | -87.6344 | -973.0885
NP1O2 | Np | Np + O2 = NpO2 | 590 | 316.85 | 7.7558e-84 | 1.0205e-86 | -85.9912 | -971.3054
NP1O2 | Np | Np + O2 = NpO2 | 600 | 326.85 | 3.0054e-82 | 3.9544e-85 | -84.4029 | -969.524
NP1O2 | Np | Np + O2 = NpO2 | 610 | 336.85 | 1.0326e-80 | 1.3587e-83 | -82.8669 | -967.7442
NP1O2 | Np | Np + O2 = NpO2 | 620 | 346.85 | 3.1646e-79 | 4.164e-82 | -81.3805 | -965.9661
NP1O2 | Np | Np + O2 = NpO2 | 630 | 356.85 | 8.6969e-78 | 1.1443e-80 | -79.9414 | -964.1896
NP1O2 | Np | Np + O2 = NpO2 | 640 | 366.85 | 2.1543e-76 | 2.8346e-79 | -78.5475 | -962.4148
NP1O2 | Np | Np + O2 = NpO2 | 650 | 376.85 | 4.833e-75 | 6.3592e-78 | -77.1966 | -960.6416
NP1O2 | Np | Np + O2 = NpO2 | 660 | 386.85 | 9.8641e-74 | 1.2979e-76 | -75.8868 | -958.8702
NP1O2 | Np | Np + O2 = NpO2 | 670 | 396.85 | 1.8394e-72 | 2.4202e-75 | -74.6161 | -957.1004
NP1O2 | Np | Np + O2 = NpO2 | 680 | 406.85 | 3.1461e-71 | 4.1396e-74 | -73.383 | -955.3324
NP1O2 | Np | Np + O2 = NpO2 | 690 | 416.85 | 4.9546e-70 | 6.5192e-73 | -72.1858 | -953.566
NP1O2 | Np | Np + O2 = NpO2 | 700 | 426.85 | 7.2096e-69 | 9.4863e-72 | -71.0229 | -951.8014
NP1O2 | Np | Np + O2 = NpO2 | 710 | 436.85 | 9.7258e-68 | 1.2797e-70 | -69.8929 | -950.0385
NP1O2 | Np | Np + O2 = NpO2 | 720 | 446.85 | 1.2202e-66 | 1.6055e-69 | -68.7944 | -948.2774
NP1O2 | Np | Np + O2 = NpO2 | 730 | 456.85 | 1.4279e-65 | 1.8788e-68 | -67.7261 | -946.518
NP1O2 | Np | Np + O2 = NpO2 | 740 | 466.85 | 1.5631e-64 | 2.0567e-67 | -66.6868 | -944.7604
NP1O2 | Np | Np + O2 = NpO2 | 750 | 476.85 | 1.6048e-63 | 2.1116e-66 | -65.6754 | -943.0045
NP1O2 | Np | Np + O2 = NpO2 | 760 | 486.85 | 1.5493e-62 | 2.0385e-65 | -64.6907 | -941.2504
NP1O2 | Np | Np + O2 = NpO2 | 770 | 496.85 | 1.4097e-61 | 1.8549e-64 | -63.7317 | -939.4981
NP1O2 | Np | Np + O2 = NpO2 | 780 | 506.85 | 1.2118e-60 | 1.5945e-63 | -62.7974 | -937.7476
NP1O2 | Np | Np + O2 = NpO2 | 790 | 516.85 | 9.862e-60 | 1.2976e-62 | -61.8868 | -935.9989
NP1O2 | Np | Np + O2 = NpO2 | 800 | 526.85 | 7.614e-59 | 1.0018e-61 | -60.9992 | -934.2519
NP1O2 | Np | Np + O2 = NpO2 | 810 | 536.85 | 5.5876e-58 | 7.3521e-61 | -60.1336 | -932.5068
NP1O2 | Np | Np + O2 = NpO2 | 820 | 546.85 | 3.9049e-57 | 5.138e-60 | -59.2892 | -930.7635
NP1O2 | Np | Np + O2 = NpO2 | 830 | 556.85 | 2.6034e-56 | 3.4255e-59 | -58.4653 | -929.022
NP1O2 | Np | Np + O2 = NpO2 | 840 | 566.85 | 1.6585e-55 | 2.1823e-58 | -57.6611 | -927.2823
NP1O2 | Np | Np + O2 = NpO2 | 850 | 576.85 | 1.0113e-54 | 1.3307e-57 | -56.8759 | -925.5445
NP1O2 | Np | Np + O2 = NpO2 | 855.9 | 582.75 | 2.8805e-54 | 3.7902e-57 | -56.4213 | -924.52
NP1O2 | Np | Np + O2 = NpO2 | 855.9 | 582.75 | 2.8805e-54 | 3.7902e-57 | -56.4213 | -924.52
NP1O2 | Np | Np + O2 = NpO2 | 860 | 586.85 | 5.923e-54 | 7.7935e-57 | -56.1083 | -923.7941
NP1O2 | Np | Np + O2 = NpO2 | 870 | 596.85 | 3.3394e-53 | 4.394e-56 | -55.3571 | -922.0252
NP1O2 | Np | Np + O2 = NpO2 | 880 | 606.85 | 1.8097e-52 | 2.3811e-55 | -54.6232 | -920.2585
NP1O2 | Np | Np + O2 = NpO2 | 890 | 616.85 | 9.4385e-52 | 1.2419e-54 | -53.9059 | -918.4939
NP1O2 | Np | Np + O2 = NpO2 | 900 | 626.85 | 4.7439e-51 | 6.242e-54 | -53.2047 | -916.7315
NP1O2 | Np | Np + O2 = NpO2 | 910 | 636.85 | 2.3006e-50 | 3.0271e-53 | -52.519 | -914.9714
NP1O2 | Np | Np + O2 = NpO2 | 917 | 643.85 | 6.8055e-50 | 8.9545e-53 | -52.048 | -913.7405
NP1O2 | Np | Np + O2 = NpO2 | 917 | 643.85 | 6.8055e-50 | 8.9545e-53 | -52.048 | -913.7405
NP1O2 | Np | Np + O2 = NpO2 | 920 | 646.85 | 1.0792e-49 | 1.42e-52 | -51.8477 | -913.2029
NP1O2 | Np | Np + O2 = NpO2 | 930 | 656.85 | 4.9116e-49 | 6.4627e-52 | -51.1896 | -911.4114
NP1O2 | Np | Np + O2 = NpO2 | 940 | 666.85 | 2.1641e-48 | 2.8475e-51 | -50.5455 | -909.6212
NP1O2 | Np | Np + O2 = NpO2 | 950 | 676.85 | 9.2406e-48 | 1.2159e-50 | -49.9151 | -907.8321
NP1O2 | Np | Np + O2 = NpO2 | 960 | 686.85 | 3.8275e-47 | 5.0362e-50 | -49.2979 | -906.0444
NP1O2 | Np | Np + O2 = NpO2 | 970 | 696.85 | 1.5394e-46 | 2.0255e-49 | -48.6935 | -904.2579
NP1O2 | Np | Np + O2 = NpO2 | 980 | 706.85 | 6.0169e-46 | 7.917e-49 | -48.1014 | -902.4726
NP1O2 | Np | Np + O2 = NpO2 | 990 | 716.85 | 2.2875e-45 | 3.0099e-48 | -47.5214 | -900.6887
NP1O2 | Np | Np + O2 = NpO2 | 1000 | 726.85 | 8.4664e-45 | 1.114e-47 | -46.9531 | -898.906
NP1O2 | Np | Np + O2 = NpO2 | 1010 | 736.85 | 3.0529e-44 | 4.0169e-47 | -46.3961 | -897.1246
NP1O2 | Np | Np + O2 = NpO2 | 1020 | 746.85 | 1.0733e-43 | 1.4123e-46 | -45.8501 | -895.3446
NP1O2 | Np | Np + O2 = NpO2 | 1030 | 756.85 | 3.6819e-43 | 4.8447e-46 | -45.3147 | -893.5659
NP1O2 | Np | Np + O2 = NpO2 | 1040 | 766.85 | 1.2333e-42 | 1.6227e-45 | -44.7897 | -891.7885
NP1O2 | Np | Np + O2 = NpO2 | 1050 | 776.85 | 4.0363e-42 | 5.3109e-45 | -44.2748 | -890.0124
NP1O2 | Np | Np + O2 = NpO2 | 1060 | 786.85 | 1.2916e-41 | 1.6995e-44 | -43.7697 | -888.2377
NP1O2 | Np | Np + O2 = NpO2 | 1070 | 796.85 | 4.0435e-41 | 5.3204e-44 | -43.2741 | -886.4643
NP1O2 | Np | Np + O2 = NpO2 | 1080 | 806.85 | 1.2392e-40 | 1.6305e-43 | -42.7877 | -884.6924
NP1O2 | Np | Np + O2 = NpO2 | 1090 | 816.85 | 3.72e-40 | 4.8947e-43 | -42.3103 | -882.9218
NP1O2 | Np | Np + O2 = NpO2 | 1100 | 826.85 | 1.0944e-39 | 1.44e-42 | -41.8416 | -881.1526
NP1O2 | Np | Np + O2 = NpO2 | 1110 | 836.85 | 3.1574e-39 | 4.1544e-42 | -41.3815 | -879.3848
NP1O2 | Np | Np + O2 = NpO2 | 1120 | 846.85 | 8.9369e-39 | 1.1759e-41 | -40.9296 | -877.6184
NP1O2 | Np | Np + O2 = NpO2 | 1130 | 856.85 | 2.483e-38 | 3.2671e-41 | -40.4858 | -875.8534
NP1O2 | Np | Np + O2 = NpO2 | 1140 | 866.85 | 6.7752e-38 | 8.9147e-41 | -40.0499 | -874.0898
NP1O2 | Np | Np + O2 = NpO2 | 1150 | 876.85 | 1.8164e-37 | 2.39e-40 | -39.6216 | -872.3277
NP1O2 | Np | Np + O2 = NpO2 | 1160 | 886.85 | 4.787e-37 | 6.2987e-40 | -39.2007 | -870.567
NP1O2 | Np | Np + O2 = NpO2 | 1170 | 896.85 | 1.2407e-36 | 1.6325e-39 | -38.7872 | -868.8078
NP1O2 | Np | Np + O2 = NpO2 | 1180 | 906.85 | 3.1635e-36 | 4.1625e-39 | -38.3806 | -867.05
NP1O2 | Np | Np + O2 = NpO2 | 1190 | 916.85 | 7.9394e-36 | 1.0447e-38 | -37.981 | -865.2937
NP1O2 | Np | Np + O2 = NpO2 | 1200 | 926.85 | 1.9619e-35 | 2.5815e-38 | -37.5881 | -863.5389
NP1O2 | Np | Np + O2 = NpO2 | 1210 | 936.85 | 4.7754e-35 | 6.2835e-38 | -37.2018 | -861.7855
NP1O2 | Np | Np + O2 = NpO2 | 1220 | 946.85 | 1.1454e-34 | 1.5071e-37 | -36.8219 | -860.0337
NP1O2 | Np | Np + O2 = NpO2 | 1230 | 956.85 | 2.708e-34 | 3.5632e-37 | -36.4482 | -858.2833
NP1O2 | Np | Np + O2 = NpO2 | 1240 | 966.85 | 6.3133e-34 | 8.3069e-37 | -36.0806 | -856.5344
NP1O2 | Np | Np + O2 = NpO2 | 1250 | 976.85 | 1.4518e-33 | 1.9103e-36 | -35.7189 | -854.7871
NP1O2 | Np | Np + O2 = NpO2 | 1260 | 986.85 | 3.2944e-33 | 4.3347e-36 | -35.363 | -853.0413
NP1O2 | Np | Np + O2 = NpO2 | 1270 | 996.85 | 7.3784e-33 | 9.7084e-36 | -35.0129 | -851.2969
NP1O2 | Np | Np + O2 = NpO2 | 1280 | 1006.85 | 1.6316e-32 | 2.1469e-35 | -34.6682 | -849.5542
NP1O2 | Np | Np + O2 = NpO2 | 1290 | 1016.85 | 3.5634e-32 | 4.6887e-35 | -34.3289 | -847.813
NP1O2 | Np | Np + O2 = NpO2 | 1300 | 1026.85 | 7.6884e-32 | 1.0116e-34 | -33.995 | -846.0733
NP1O2 | Np | Np + O2 = NpO2 | 1310 | 1036.85 | 1.6392e-31 | 2.1569e-34 | -33.6662 | -844.3351
NP1O2 | Np | Np + O2 = NpO2 | 1320 | 1046.85 | 3.4547e-31 | 4.5456e-34 | -33.3424 | -842.5986
NP1O2 | Np | Np + O2 = NpO2 | 1330 | 1056.85 | 7.1985e-31 | 9.4717e-34 | -33.0236 | -840.8636
NP1O2 | Np | Np + O2 = NpO2 | 1340 | 1066.85 | 1.4834e-30 | 1.9518e-33 | -32.7096 | -839.1301
NP1O2 | Np | Np + O2 = NpO2 | 1350 | 1076.85 | 3.0238e-30 | 3.9787e-33 | -32.4003 | -837.3983
NP1O2 | Np | Np + O2 = NpO2 | 1360 | 1086.85 | 6.0989e-30 | 8.0248e-33 | -32.0956 | -835.668
NP1O2 | Np | Np + O2 = NpO2 | 1370 | 1096.85 | 1.2174e-29 | 1.6018e-32 | -31.7954 | -833.9394
NP1O2 | Np | Np + O2 = NpO2 | 1380 | 1106.85 | 2.4055e-29 | 3.1651e-32 | -31.4996 | -832.2123
NP1O2 | Np | Np + O2 = NpO2 | 1390 | 1116.85 | 4.7061e-29 | 6.1922e-32 | -31.2082 | -830.4869
NP1O2 | Np | Np + O2 = NpO2 | 1400 | 1126.85 | 9.1178e-29 | 1.1997e-31 | -30.9209 | -828.763
NP1O2 | Np | Np + O2 = NpO2 | 1410 | 1136.85 | 1.7498e-28 | 2.3024e-31 | -30.6378 | -827.0408
NP1O2 | Np | Np + O2 = NpO2 | 1420 | 1146.85 | 3.3269e-28 | 4.3775e-31 | -30.3588 | -825.3202
NP1O2 | Np | Np + O2 = NpO2 | 1430 | 1156.85 | 6.268e-28 | 8.2473e-31 | -30.0837 | -823.6012
NP1O2 | Np | Np + O2 = NpO2 | 1440 | 1166.85 | 1.1704e-27 | 1.54e-30 | -29.8125 | -821.8838
NP1O2 | Np | Np + O2 = NpO2 | 1450 | 1176.85 | 2.166e-27 | 2.85e-30 | -29.5452 | -820.1705
NP1O2 | Np | Np + O2 = NpO2 | 1450 | 1176.85 | 2.1664e-27 | 2.8506e-30 | -29.5451 | -820.1681
NP1O2 | Np | Np + O2 = NpO2 | 1460 | 1186.85 | 3.9759e-27 | 5.2314e-30 | -29.2814 | -818.4541
NP1O2 | Np | Np + O2 = NpO2 | 1470 | 1196.85 | 7.2355e-27 | 9.5205e-30 | -29.0213 | -816.7416
NP1O2 | Np | Np + O2 = NpO2 | 1480 | 1206.85 | 1.306e-26 | 1.7184e-29 | -28.7649 | -815.0309
NP1O2 | Np | Np + O2 = NpO2 | 1490 | 1216.85 | 2.3383e-26 | 3.0768e-29 | -28.5119 | -813.3218
NP1O2 | Np | Np + O2 = NpO2 | 1500 | 1226.85 | 4.1538e-26 | 5.4655e-29 | -28.2624 | -811.6144
NP1O2 | Np | Np + O2 = NpO2 | 1510 | 1236.85 | 7.3218e-26 | 9.6339e-29 | -28.0162 | -809.9086
NP1O2 | Np | Np + O2 = NpO2 | 1520 | 1246.85 | 1.2808e-25 | 1.6853e-28 | -27.7733 | -808.2045
NP1O2 | Np | Np + O2 = NpO2 | 1530 | 1256.85 | 2.224e-25 | 2.9263e-28 | -27.5337 | -806.5021
NP1O2 | Np | Np + O2 = NpO2 | 1540 | 1266.85 | 3.8336e-25 | 5.0443e-28 | -27.2972 | -804.8014
NP1O2 | Np | Np + O2 = NpO2 | 1550 | 1276.85 | 6.5611e-25 | 8.633e-28 | -27.0638 | -803.1024
NP1O2 | Np | Np + O2 = NpO2 | 1560 | 1286.85 | 1.1151e-24 | 1.4672e-27 | -26.8335 | -801.4051
NP1O2 | Np | Np + O2 = NpO2 | 1570 | 1296.85 | 1.882e-24 | 2.4763e-27 | -26.6062 | -799.7095
NP1O2 | Np | Np + O2 = NpO2 | 1580 | 1306.85 | 3.1551e-24 | 4.1515e-27 | -26.3818 | -798.0156
NP1O2 | Np | Np + O2 = NpO2 | 1590 | 1316.85 | 5.2545e-24 | 6.9138e-27 | -26.1603 | -796.3234
NP1O2 | Np | Np + O2 = NpO2 | 1600 | 1326.85 | 8.694e-24 | 1.1439e-26 | -25.9416 | -794.6329
NP1O2 | Np | Np + O2 = NpO2 | 1610 | 1336.85 | 1.4293e-23 | 1.8807e-26 | -25.7257 | -792.9441
NP1O2 | Np | Np + O2 = NpO2 | 1620 | 1346.85 | 2.3352e-23 | 3.0727e-26 | -25.5125 | -791.2571
NP1O2 | Np | Np + O2 = NpO2 | 1630 | 1356.85 | 3.7919e-23 | 4.9893e-26 | -25.302 | -789.5718
NP1O2 | Np | Np + O2 = NpO2 | 1640 | 1366.85 | 6.1201e-23 | 8.0527e-26 | -25.0941 | -787.8882
NP1O2 | Np | Np + O2 = NpO2 | 1650 | 1376.85 | 9.8194e-23 | 1.292e-25 | -24.8887 | -786.2064
NP1O2 | Np | Np + O2 = NpO2 | 1660 | 1386.85 | 1.5663e-22 | 2.0609e-25 | -24.6859 | -784.5263
NP1O2 | Np | Np + O2 = NpO2 | 1670 | 1396.85 | 2.4843e-22 | 3.2688e-25 | -24.4856 | -782.8479
NP1O2 | Np | Np + O2 = NpO2 | 1680 | 1406.85 | 3.9181e-22 | 5.1553e-25 | -24.2877 | -781.1714
NP1O2 | Np | Np + O2 = NpO2 | 1690 | 1416.85 | 6.1454e-22 | 8.0861e-25 | -24.0923 | -779.4965
NP1O2 | Np | Np + O2 = NpO2 | 1700 | 1426.85 | 9.5869e-22 | 1.2614e-24 | -23.8991 | -777.8234
NP1O2 | Np | Np + O2 = NpO2 | 1710 | 1436.85 | 1.4876e-21 | 1.9574e-24 | -23.7083 | -776.1521
NP1O2 | Np | Np + O2 = NpO2 | 1720 | 1446.85 | 2.2963e-21 | 3.0215e-24 | -23.5198 | -774.4826
NP1O2 | Np | Np + O2 = NpO2 | 1730 | 1456.85 | 3.5264e-21 | 4.6401e-24 | -23.3335 | -772.8148
NP1O2 | Np | Np + O2 = NpO2 | 1740 | 1466.85 | 5.3883e-21 | 7.0898e-24 | -23.1494 | -771.1488
NP1O2 | Np | Np + O2 = NpO2 | 1750 | 1476.85 | 8.1923e-21 | 1.0779e-23 | -22.9674 | -769.4846
NP1O2 | Np | Np + O2 = NpO2 | 1760 | 1486.85 | 1.2395e-20 | 1.6309e-23 | -22.7876 | -767.8221
NP1O2 | Np | Np + O2 = NpO2 | 1770 | 1496.85 | 1.8663e-20 | 2.4557e-23 | -22.6098 | -766.1615
NP1O2 | Np | Np + O2 = NpO2 | 1780 | 1506.85 | 2.797e-20 | 3.6802e-23 | -22.4341 | -764.5026
NP1O2 | Np | Np + O2 = NpO2 | 1790 | 1516.85 | 4.1723e-20 | 5.4899e-23 | -22.2604 | -762.8455
NP1O2 | Np | Np + O2 = NpO2 | 1800 | 1526.85 | 6.1955e-20 | 8.152e-23 | -22.0887 | -761.1903
NP1O2 | Np | Np + O2 = NpO2 | 1810 | 1536.85 | 9.1587e-20 | 1.2051e-22 | -21.919 | -759.5368
NP1O2 | Np | Np + O2 = NpO2 | 1820 | 1546.85 | 1.3479e-19 | 1.7736e-22 | -21.7511 | -757.8852
NP1O2 | Np | Np + O2 = NpO2 | 1830 | 1556.85 | 1.9752e-19 | 2.599e-22 | -21.5852 | -756.2353
NP1O2 | Np | Np + O2 = NpO2 | 1840 | 1566.85 | 2.8821e-19 | 3.7923e-22 | -21.4211 | -754.5873
NP1O2 | Np | Np + O2 = NpO2 | 1850 | 1576.85 | 4.1878e-19 | 5.5102e-22 | -21.2588 | -752.941
NP1O2 | Np | Np + O2 = NpO2 | 1860 | 1586.85 | 6.0598e-19 | 7.9734e-22 | -21.0984 | -751.2966
NP1O2 | Np | Np + O2 = NpO2 | 1870 | 1596.85 | 8.733e-19 | 1.1491e-21 | -20.9396 | -749.654
NP1O2 | Np | Np + O2 = NpO2 | 1880 | 1606.85 | 1.2535e-18 | 1.6494e-21 | -20.7827 | -748.0133
NP1O2 | Np | Np + O2 = NpO2 | 1890 | 1616.85 | 1.7922e-18 | 2.3582e-21 | -20.6274 | -746.3744
NP1O2 | Np | Np + O2 = NpO2 | 1900 | 1626.85 | 2.5525e-18 | 3.3585e-21 | -20.4739 | -744.7373
NP1O2 | Np | Np + O2 = NpO2 | 1910 | 1636.85 | 3.6214e-18 | 4.765e-21 | -20.3219 | -743.102
NP1O2 | Np | Np + O2 = NpO2 | 1920 | 1646.85 | 5.1186e-18 | 6.735e-21 | -20.1717 | -741.4686
NP1O2 | Np | Np + O2 = NpO2 | 1930 | 1656.85 | 7.2082e-18 | 9.4845e-21 | -20.023 | -739.837
NP1O2 | Np | Np + O2 = NpO2 | 1940 | 1666.85 | 1.0114e-17 | 1.3308e-20 | -19.8759 | -738.2073
NP1O2 | Np | Np + O2 = NpO2 | 1950 | 1676.85 | 1.414e-17 | 1.8605e-20 | -19.7304 | -736.5794
NP1O2 | Np | Np + O2 = NpO2 | 1960 | 1686.85 | 1.9699e-17 | 2.592e-20 | -19.5864 | -734.9534
NP1O2 | Np | Np + O2 = NpO2 | 1970 | 1696.85 | 2.7349e-17 | 3.5985e-20 | -19.4439 | -733.3292
NP1O2 | Np | Np + O2 = NpO2 | 1980 | 1706.85 | 3.7839e-17 | 4.9788e-20 | -19.3029 | -731.7069
NP1O2 | Np | Np + O2 = NpO2 | 1990 | 1716.85 | 5.2176e-17 | 6.8652e-20 | -19.1633 | -730.0864
NP1O2 | Np | Np + O2 = NpO2 | 2010 | 1736.85 | 9.8226e-17 | 1.2924e-19 | -18.8886 | -726.8511
NP1O2 | Np | Np + O2 = NpO2 | 2020 | 1746.85 | 1.3412e-16 | 1.7647e-19 | -18.7533 | -725.2362
NP1O2 | Np | Np + O2 = NpO2 | 2030 | 1756.85 | 1.8255e-16 | 2.4019e-19 | -18.6194 | -723.6232
NP1O2 | Np | Np + O2 = NpO2 | 2040 | 1766.85 | 2.4768e-16 | 3.259e-19 | -18.4869 | -722.0121
NP1O2 | Np | Np + O2 = NpO2 | 2050 | 1776.85 | 3.3503e-16 | 4.4083e-19 | -18.3557 | -720.4029
NP1O2 | Np | Np + O2 = NpO2 | 2060 | 1786.85 | 4.518e-16 | 5.9447e-19 | -18.2259 | -718.7955
NP1O2 | Np | Np + O2 = NpO2 | 2070 | 1796.85 | 6.0744e-16 | 7.9926e-19 | -18.0973 | -717.19
NP1O2 | Np | Np + O2 = NpO2 | 2080 | 1806.85 | 8.1429e-16 | 1.0714e-18 | -17.97 | -715.5865
NP1O2 | Np | Np + O2 = NpO2 | 2090 | 1816.85 | 1.0884e-15 | 1.4321e-18 | -17.844 | -713.9848
NP1O2 | Np | Np + O2 = NpO2 | 2100 | 1826.85 | 1.4506e-15 | 1.9087e-18 | -17.7193 | -712.385
NP1O2 | Np | Np + O2 = NpO2 | 2110 | 1836.85 | 1.9279e-15 | 2.5367e-18 | -17.5957 | -710.787
NP1O2 | Np | Np + O2 = NpO2 | 2120 | 1846.85 | 2.5551e-15 | 3.362e-18 | -17.4734 | -709.191
NP1O2 | Np | Np + O2 = NpO2 | 2130 | 1856.85 | 3.377e-15 | 4.4435e-18 | -17.3523 | -707.5969
NP1O2 | Np | Np + O2 = NpO2 | 2140 | 1866.85 | 4.4513e-15 | 5.857e-18 | -17.2323 | -706.0047
NP1O2 | Np | Np + O2 = NpO2 | 2150 | 1876.85 | 5.8516e-15 | 7.6994e-18 | -17.1135 | -704.4144
NP1O2 | Np | Np + O2 = NpO2 | 2160 | 1886.85 | 7.6721e-15 | 1.0095e-17 | -16.9959 | -702.826
NP1O2 | Np | Np + O2 = NpO2 | 2170 | 1896.85 | 1.0033e-14 | 1.3201e-17 | -16.8794 | -701.2395
NP1O2 | Np | Np + O2 = NpO2 | 2180 | 1906.85 | 1.3086e-14 | 1.7219e-17 | -16.764 | -699.6549
NP1O2 | Np | Np + O2 = NpO2 | 2190 | 1916.85 | 1.7026e-14 | 2.2403e-17 | -16.6497 | -698.0723
NP1O2 | Np | Np + O2 = NpO2 | 2200 | 1926.85 | 2.2097e-14 | 2.9075e-17 | -16.5365 | -696.4915
NP1O2 | Np | Np + O2 = NpO2 | 2210 | 1936.85 | 2.8607e-14 | 3.764e-17 | -16.4243 | -694.9127
NP1O2 | Np | Np + O2 = NpO2 | 2220 | 1946.85 | 3.6945e-14 | 4.8612e-17 | -16.3133 | -693.3358
NP1O2 | Np | Np + O2 = NpO2 | 2230 | 1956.85 | 4.7599e-14 | 6.263e-17 | -16.2032 | -691.7608
NP1O2 | Np | Np + O2 = NpO2 | 2240 | 1966.85 | 6.1181e-14 | 8.0501e-17 | -16.0942 | -690.1877
NP1O2 | Np | Np + O2 = NpO2 | 2250 | 1976.85 | 7.8455e-14 | 1.0323e-16 | -15.9862 | -688.6166
NP1O2 | Np | Np + O2 = NpO2 | 2260 | 1986.85 | 1.0037e-13 | 1.3207e-16 | -15.8792 | -687.0474
NP1O2 | Np | Np + O2 = NpO2 | 2270 | 1996.85 | 1.2813e-13 | 1.6859e-16 | -15.7732 | -685.4801
NP1O2 | Np | Np + O2 = NpO2 | 2280 | 2006.85 | 1.6318e-13 | 2.1472e-16 | -15.6681 | -683.9148
NP1O2 | Np | Np + O2 = NpO2 | 2290 | 2016.85 | 2.0738e-13 | 2.7286e-16 | -15.5641 | -682.3514
NP1O2 | Np | Np + O2 = NpO2 | 2300 | 2026.85 | 2.6296e-13 | 3.46e-16 | -15.4609 | -680.79
NP1O2 | Np | Np + O2 = NpO2 | 2310 | 2036.85 | 3.3272e-13 | 4.3779e-16 | -15.3587 | -679.2304
NP1O2 | Np | Np + O2 = NpO2 | 2320 | 2046.85 | 4.201e-13 | 5.5276e-16 | -15.2575 | -677.6729
NP1O2 | Np | Np + O2 = NpO2 | 2330 | 2056.85 | 5.2931e-13 | 6.9646e-16 | -15.1571 | -676.1172
NP1O2 | Np | Np + O2 = NpO2 | 2340 | 2066.85 | 6.6553e-13 | 8.7569e-16 | -15.0576 | -674.5636
NP1O2 | Np | Np + O2 = NpO2 | 2350 | 2076.85 | 8.3508e-13 | 1.0988e-15 | -14.9591 | -673.0118
NP1O2 | Np | Np + O2 = NpO2 | 2360 | 2086.85 | 1.0457e-12 | 1.376e-15 | -14.8614 | -671.4621
NP1O2 | Np | Np + O2 = NpO2 | 2370 | 2096.85 | 1.3069e-12 | 1.7196e-15 | -14.7646 | -669.9143
NP1O2 | Np | Np + O2 = NpO2 | 2380 | 2106.85 | 1.63e-12 | 2.1448e-15 | -14.6686 | -668.3684
NP1O2 | Np | Np + O2 = NpO2 | 2390 | 2116.85 | 2.0292e-12 | 2.67e-15 | -14.5735 | -666.8245
NP1O2 | Np | Np + O2 = NpO2 | 2400 | 2126.85 | 2.5211e-12 | 3.3173e-15 | -14.4792 | -665.2826
NP1O2 | Np | Np + O2 = NpO2 | 2410 | 2136.85 | 3.1265e-12 | 4.1138e-15 | -14.3858 | -663.7426
NP1O2 | Np | Np + O2 = NpO2 | 2420 | 2146.85 | 3.8699e-12 | 5.0919e-15 | -14.2931 | -662.2046
NP1O2 | Np | Np + O2 = NpO2 | 2430 | 2156.85 | 4.7812e-12 | 6.291e-15 | -14.2013 | -660.6685
NP1O2 | Np | Np + O2 = NpO2 | 2440 | 2166.85 | 5.8963e-12 | 7.7582e-15 | -14.1102 | -659.1344
NP1O2 | Np | Np + O2 = NpO2 | 2450 | 2176.85 | 7.2583e-12 | 9.5504e-15 | -14.02 | -657.6023
NP1O2 | Np | Np + O2 = NpO2 | 2460 | 2186.85 | 8.919e-12 | 1.1736e-14 | -13.9305 | -656.0722
NP1O2 | Np | Np + O2 = NpO2 | 2470 | 2196.85 | 1.094e-11 | 1.4395e-14 | -13.8418 | -654.544
NP1O2 | Np | Np + O2 = NpO2 | 2480 | 2206.85 | 1.3396e-11 | 1.7627e-14 | -13.7538 | -653.0178
NP1O2 | Np | Np + O2 = NpO2 | 2490 | 2216.85 | 1.6376e-11 | 2.1547e-14 | -13.6666 | -651.4936
NP1O2 | Np | Np + O2 = NpO2 | 2500 | 2226.85 | 1.9983e-11 | 2.6294e-14 | -13.5801 | -649.9714
NP1O2 | Np | Np + O2 = NpO2 | 2510 | 2236.85 | 2.4345e-11 | 3.2033e-14 | -13.4944 | -648.4512
NP1O2 | Np | Np + O2 = NpO2 | 2520 | 2246.85 | 2.9609e-11 | 3.896e-14 | -13.4094 | -646.9329
NP1O2 | Np | Np + O2 = NpO2 | 2530 | 2256.85 | 3.5953e-11 | 4.7307e-14 | -13.3251 | -645.4166
NP1O2 | Np | Np + O2 = NpO2 | 2540 | 2266.85 | 4.3585e-11 | 5.7349e-14 | -13.2415 | -643.9024
NP1O2 | Np | Np + O2 = NpO2 | 2550 | 2276.85 | 5.2752e-11 | 6.9411e-14 | -13.1586 | -642.3901
NP1O2 | Np | Np + O2 = NpO2 | 2560 | 2286.85 | 6.3747e-11 | 8.3877e-14 | -13.0764 | -640.8797
NP1O2 | Np | Np + O2 = NpO2 | 2570 | 2296.85 | 7.6912e-11 | 1.012e-13 | -12.9948 | -639.3714
NP1O2 | Np | Np + O2 = NpO2 | 2580 | 2306.85 | 9.2653e-11 | 1.2191e-13 | -12.914 | -637.8651
NP1O2 | Np | Np + O2 = NpO2 | 2590 | 2316.85 | 1.1144e-10 | 1.4664e-13 | -12.8338 | -636.3608
NP1O2 | Np | Np + O2 = NpO2 | 2600 | 2326.85 | 1.3384e-10 | 1.7611e-13 | -12.7542 | -634.8585
NP1O2 | Np | Np + O2 = NpO2 | 2610 | 2336.85 | 1.6051e-10 | 2.1119e-13 | -12.6753 | -633.3582
NP1O2 | Np | Np + O2 = NpO2 | 2620 | 2346.85 | 1.922e-10 | 2.5289e-13 | -12.5971 | -631.8598
NP1O2 | Np | Np + O2 = NpO2 | 2630 | 2356.85 | 2.298e-10 | 3.0237e-13 | -12.5195 | -630.3635
NP1O2 | Np | Np + O2 = NpO2 | 2640 | 2366.85 | 2.7438e-10 | 3.6102e-13 | -12.4425 | -628.8692
NP1O2 | Np | Np + O2 = NpO2 | 2650 | 2376.85 | 3.2712e-10 | 4.3043e-13 | -12.3661 | -627.3769
NP1O2 | Np | Np + O2 = NpO2 | 2660 | 2386.85 | 3.8946e-10 | 5.1245e-13 | -12.2903 | -625.8866
NP1O2 | Np | Np + O2 = NpO2 | 2670 | 2396.85 | 4.6303e-10 | 6.0926e-13 | -12.2152 | -624.3983
NP1O2 | Np | Np + O2 = NpO2 | 2680 | 2406.85 | 5.4974e-10 | 7.2335e-13 | -12.1407 | -622.912
NP1O2 | Np | Np + O2 = NpO2 | 2690 | 2416.85 | 6.518e-10 | 8.5763e-13 | -12.0667 | -621.4278
NP1O2 | Np | Np + O2 = NpO2 | 2700 | 2426.85 | 7.7176e-10 | 1.0155e-12 | -11.9933 | -619.9455
NP1O2 | Np | Np + O2 = NpO2 | 2710 | 2436.85 | 9.1257e-10 | 1.2008e-12 | -11.9205 | -618.4653
NP1O2 | Np | Np + O2 = NpO2 | 2720 | 2446.85 | 1.0777e-09 | 1.418e-12 | -11.8483 | -616.9871
NP1O2 | Np | Np + O2 = NpO2 | 2730 | 2456.85 | 1.2709e-09 | 1.6723e-12 | -11.7767 | -615.5109
NP1O2 | Np | Np + O2 = NpO2 | 2740 | 2466.85 | 1.4969e-09 | 1.9697e-12 | -11.7056 | -614.0367
NP1O2 | Np | Np + O2 = NpO2 | 2750 | 2476.85 | 1.7609e-09 | 2.317e-12 | -11.6351 | -612.5646
NP1O2 | Np | Np + O2 = NpO2 | 2760 | 2486.85 | 2.0688e-09 | 2.7221e-12 | -11.5651 | -611.0945
NP1O2 | Np | Np + O2 = NpO2 | 2770 | 2496.85 | 2.4274e-09 | 3.194e-12 | -11.4957 | -609.6264
NP1O2 | Np | Np + O2 = NpO2 | 2780 | 2506.85 | 2.8448e-09 | 3.7431e-12 | -11.4268 | -608.1603
NP1O2 | Np | Np + O2 = NpO2 | 2790 | 2516.85 | 3.3297e-09 | 4.3812e-12 | -11.3584 | -606.6963
NP1O2 | Np | Np + O2 = NpO2 | 2800 | 2526.85 | 3.8927e-09 | 5.122e-12 | -11.2906 | -605.2343
NP1O2 | Np | Np + O2 = NpO2 | 2810 | 2536.85 | 4.5454e-09 | 5.9807e-12 | -11.2232 | -603.7743
NP1O2 | Np | Np + O2 = NpO2 | 2820 | 2546.85 | 5.3012e-09 | 6.9752e-12 | -11.1564 | -602.3164
NP1O2 | Np | Np + O2 = NpO2 | 2830 | 2556.85 | 6.1754e-09 | 8.1255e-12 | -11.0901 | -600.8605
NP1O2 | Np | Np + O2 = NpO2 | 2840 | 2566.85 | 7.1855e-09 | 9.4546e-12 | -11.0244 | -599.4066
NP1O2 | Np | Np + O2 = NpO2 | 2850 | 2576.85 | 8.3511e-09 | 1.0988e-11 | -10.9591 | -597.9548
NP1O2 | Np | Np + O2 = NpO2 | 2860 | 2586.85 | 9.6949e-09 | 1.2756e-11 | -10.8943 | -596.505
NP1O2 | Np | Np + O2 = NpO2 | 2870 | 2596.85 | 1.1242e-08 | 1.4792e-11 | -10.83 | -595.0572
NP1O2 | Np | Np + O2 = NpO2 | 2880 | 2606.85 | 1.3022e-08 | 1.7134e-11 | -10.7661 | -593.6115
NP1O2 | Np | Np + O2 = NpO2 | 2890 | 2616.85 | 1.5067e-08 | 1.9825e-11 | -10.7028 | -592.1679
NP1O2 | Np | Np + O2 = NpO2 | 2900 | 2626.85 | 1.7414e-08 | 2.2913e-11 | -10.6399 | -590.7263
NP1O2 | Np | Np + O2 = NpO2 | 2910 | 2636.85 | 2.0105e-08 | 2.6453e-11 | -10.5775 | -589.2867
NP1O2 | Np | Np + O2 = NpO2 | 2920 | 2646.85 | 2.3186e-08 | 3.0509e-11 | -10.5156 | -587.8492
NP1O2 | Np | Np + O2 = NpO2 | 2930 | 2656.85 | 2.6712e-08 | 3.5148e-11 | -10.4541 | -586.4137
NP1O2 | Np | Np + O2 = NpO2 | 2940 | 2666.85 | 3.0743e-08 | 4.0451e-11 | -10.3931 | -584.9803
NP1O2 | Np | Np + O2 = NpO2 | 2950 | 2676.85 | 3.5344e-08 | 4.6505e-11 | -10.3325 | -583.5489
NP1O2 | Np | Np + O2 = NpO2 | 2960 | 2686.85 | 4.0592e-08 | 5.3411e-11 | -10.2724 | -582.1196
NP1O2 | Np | Np + O2 = NpO2 | 2970 | 2696.85 | 4.6573e-08 | 6.128e-11 | -10.2127 | -580.6924
NP1O2 | Np | Np + O2 = NpO2 | 2980 | 2706.85 | 5.3381e-08 | 7.0238e-11 | -10.1534 | -579.2672
NP1O2 | Np | Np + O2 = NpO2 | 2990 | 2716.85 | 6.1123e-08 | 8.0425e-11 | -10.0946 | -577.844
NP1O2 | Np | Np + O2 = NpO2 | 3000 | 2726.85 | 6.9919e-08 | 9.1998e-11 | -10.0362 | -576.423
O2OS1 | Os | Os + O2 = OsO2 | 300 | 26.85 | 1.6012e-39 | 2.1069e-42 | -41.6764 | -239.3651
O2OS1 | Os | Os + O2 = OsO2 | 310 | 36.85 | 7.2651e-38 | 9.5594e-41 | -40.0196 | -237.5111
O2OS1 | Os | Os + O2 = OsO2 | 320 | 46.85 | 2.5962e-36 | 3.4161e-39 | -38.4665 | -235.658
O2OS1 | Os | Os + O2 = OsO2 | 330 | 56.85 | 7.4668e-35 | 9.8247e-38 | -37.0077 | -233.806
O2OS1 | Os | Os + O2 = OsO2 | 340 | 66.85 | 1.7616e-33 | 2.3179e-36 | -35.6349 | -231.9553
O2OS1 | Os | Os + O2 = OsO2 | 350 | 76.85 | 3.4676e-32 | 4.5627e-35 | -34.3408 | -230.1061
O2OS1 | Os | Os + O2 = OsO2 | 360 | 86.85 | 5.7812e-31 | 7.6069e-34 | -33.1188 | -228.2585
O2OS1 | Os | Os + O2 = OsO2 | 370 | 96.85 | 8.274e-30 | 1.0887e-32 | -31.9631 | -226.4126
O2OS1 | Os | Os + O2 = OsO2 | 380 | 106.85 | 1.0288e-28 | 1.3537e-31 | -30.8685 | -224.5685
O2OS1 | Os | Os + O2 = OsO2 | 390 | 116.85 | 1.1235e-27 | 1.4782e-30 | -29.8303 | -222.7263
O2OS1 | Os | Os + O2 = OsO2 | 400 | 126.85 | 1.088e-26 | 1.4315e-29 | -28.8442 | -220.8861
O2OS1 | Os | Os + O2 = OsO2 | 410 | 136.85 | 9.4255e-26 | 1.2402e-28 | -27.9065 | -219.048
O2OS1 | Os | Os + O2 = OsO2 | 420 | 146.85 | 7.3635e-25 | 9.6889e-28 | -27.0137 | -217.2119
O2OS1 | Os | Os + O2 = OsO2 | 430 | 156.85 | 5.225e-24 | 6.875e-27 | -26.1627 | -215.378
O2OS1 | Os | Os + O2 = OsO2 | 440 | 166.85 | 3.3896e-23 | 4.46e-26 | -25.3507 | -213.5463
O2OS1 | Os | Os + O2 = OsO2 | 450 | 176.85 | 2.0224e-22 | 2.661e-25 | -24.575 | -211.7167
O2OS1 | Os | Os + O2 = OsO2 | 460 | 186.85 | 1.1158e-21 | 1.4682e-24 | -23.8332 | -209.8894
O2OS1 | Os | Os + O2 = OsO2 | 470 | 196.85 | 5.7216e-21 | 7.5284e-24 | -23.1233 | -208.0642
O2OS1 | Os | Os + O2 = OsO2 | 480 | 206.85 | 2.7392e-20 | 3.6042e-23 | -22.4432 | -206.2414
O2OS1 | Os | Os + O2 = OsO2 | 490 | 216.85 | 1.2295e-19 | 1.6177e-22 | -21.7911 | -204.4208
O2OS1 | Os | Os + O2 = OsO2 | 500 | 226.85 | 5.194e-19 | 6.8342e-22 | -21.1653 | -202.6024
O2OS1 | Os | Os + O2 = OsO2 | 510 | 236.85 | 2.0726e-18 | 2.7271e-21 | -20.5643 | -200.7863
O2OS1 | Os | Os + O2 = OsO2 | 520 | 246.85 | 7.8374e-18 | 1.0312e-20 | -19.9866 | -198.9725
O2OS1 | Os | Os + O2 = OsO2 | 530 | 256.85 | 2.8172e-17 | 3.7068e-20 | -19.431 | -197.1609
O2OS1 | Os | Os + O2 = OsO2 | 540 | 266.85 | 9.653e-17 | 1.2701e-19 | -18.8962 | -195.3516
O2OS1 | Os | Os + O2 = OsO2 | 550 | 276.85 | 3.1611e-16 | 4.1594e-19 | -18.381 | -193.5446
O2OS1 | Os | Os + O2 = OsO2 | 560 | 286.85 | 9.9178e-16 | 1.305e-18 | -17.8844 | -191.7398
O2OS1 | Os | Os + O2 = OsO2 | 570 | 296.85 | 2.9879e-15 | 3.9314e-18 | -17.4055 | -189.9372
O2OS1 | Os | Os + O2 = OsO2 | 580 | 306.85 | 8.6615e-15 | 1.1397e-17 | -16.9432 | -188.1369
O2OS1 | Os | Os + O2 = OsO2 | 590 | 316.85 | 2.4208e-14 | 3.1852e-17 | -16.4969 | -186.3387
O2OS1 | Os | Os + O2 = OsO2 | 600 | 326.85 | 6.535e-14 | 8.5987e-17 | -16.0656 | -184.5428
O2OS1 | Os | Os + O2 = OsO2 | 610 | 336.85 | 1.7069e-13 | 2.2459e-16 | -15.6486 | -182.7491
O2OS1 | Os | Os + O2 = OsO2 | 620 | 346.85 | 4.3205e-13 | 5.6849e-16 | -15.2453 | -180.9576
O2OS1 | Os | Os + O2 = OsO2 | 630 | 356.85 | 1.0614e-12 | 1.3966e-15 | -14.8549 | -179.1683
O2OS1 | Os | Os + O2 = OsO2 | 640 | 366.85 | 2.5342e-12 | 3.3345e-15 | -14.477 | -177.3811
O2OS1 | Os | Os + O2 = OsO2 | 650 | 376.85 | 5.8886e-12 | 7.7482e-15 | -14.1108 | -175.5961
O2OS1 | Os | Os + O2 = OsO2 | 660 | 386.85 | 1.3333e-11 | 1.7543e-14 | -13.7559 | -173.8132
O2OS1 | Os | Os + O2 = OsO2 | 670 | 396.85 | 2.9448e-11 | 3.8747e-14 | -13.4118 | -172.0325
O2OS1 | Os | Os + O2 = OsO2 | 680 | 406.85 | 6.352e-11 | 8.3579e-14 | -13.0779 | -170.2539
O2OS1 | Os | Os + O2 = OsO2 | 690 | 416.85 | 1.3395e-10 | 1.7624e-13 | -12.7539 | -168.4773
O2OS1 | Os | Os + O2 = OsO2 | 700 | 426.85 | 2.764e-10 | 3.6368e-13 | -12.4393 | -166.7029
O2OS1 | Os | Os + O2 = OsO2 | 710 | 436.85 | 5.5863e-10 | 7.3504e-13 | -12.1337 | -164.9306
O2OS1 | Os | Os + O2 = OsO2 | 720 | 446.85 | 1.1068e-09 | 1.4563e-12 | -11.8367 | -163.1603
O2OS1 | Os | Os + O2 = OsO2 | 730 | 456.85 | 2.1515e-09 | 2.8309e-12 | -11.5481 | -161.392
O2OS1 | Os | Os + O2 = OsO2 | 740 | 466.85 | 4.1065e-09 | 5.4032e-12 | -11.2673 | -159.6258
O2OS1 | Os | Os + O2 = OsO2 | 750 | 476.85 | 7.7013e-09 | 1.0133e-11 | -10.9942 | -157.8617
O2OS1 | Os | Os + O2 = OsO2 | 760 | 486.85 | 1.4202e-08 | 1.8686e-11 | -10.7285 | -156.0995
O2OS1 | Os | Os + O2 = OsO2 | 770 | 496.85 | 2.5767e-08 | 3.3904e-11 | -10.4697 | -154.3394
O2OS1 | Os | Os + O2 = OsO2 | 780 | 506.85 | 4.6029e-08 | 6.0564e-11 | -10.2178 | -152.5812
O2OS1 | Os | Os + O2 = OsO2 | 790 | 516.85 | 8.1e-08 | 1.0658e-10 | -9.9723 | -150.8251
O2OS1 | Os | Os + O2 = OsO2 | 800 | 526.85 | 1.405e-07 | 1.8487e-10 | -9.7331 | -149.0709
O2OS1 | Os | Os + O2 = OsO2 | 810 | 536.85 | 2.4034e-07 | 3.1624e-10 | -9.5 | -147.3186
O2OS1 | Os | Os + O2 = OsO2 | 820 | 546.85 | 4.0568e-07 | 5.3379e-10 | -9.2726 | -145.5683
O2OS1 | Os | Os + O2 = OsO2 | 830 | 556.85 | 6.7597e-07 | 8.8943e-10 | -9.0509 | -143.8199
O2OS1 | Os | Os + O2 = OsO2 | 840 | 566.85 | 1.1124e-06 | 1.4637e-09 | -8.8345 | -142.0735
O2OS1 | Os | Os + O2 = OsO2 | 850 | 576.85 | 1.8089e-06 | 2.3801e-09 | -8.6234 | -140.3289
O2OS1 | Os | Os + O2 = OsO2 | 860 | 586.85 | 2.9076e-06 | 3.8258e-09 | -8.4173 | -138.5863
O2OS1 | Os | Os + O2 = OsO2 | 870 | 596.85 | 4.6216e-06 | 6.0811e-09 | -8.216 | -136.8455
O2OS1 | Os | Os + O2 = OsO2 | 880 | 606.85 | 7.2673e-06 | 9.5622e-09 | -8.0194 | -135.1066
O2OS1 | Os | Os + O2 = OsO2 | 890 | 616.85 | 1.1309e-05 | 1.488e-08 | -7.8274 | -133.3696
O2OS1 | Os | Os + O2 = OsO2 | 900 | 626.85 | 1.7422e-05 | 2.2924e-08 | -7.6397 | -131.6344
O2OS1 | Os | Os + O2 = OsO2 | 910 | 636.85 | 2.658e-05 | 3.4973e-08 | -7.4563 | -129.9011
O2OS1 | Os | Os + O2 = OsO2 | 920 | 646.85 | 4.017e-05 | 5.2855e-08 | -7.2769 | -128.1696
O2OS1 | Os | Os + O2 = OsO2 | 930 | 656.85 | 6.0158e-05 | 7.9156e-08 | -7.1015 | -126.4399
O2OS1 | Os | Os + O2 = OsO2 | 940 | 666.85 | 8.9301e-05 | 1.175e-07 | -6.93 | -124.712
O2OS1 | Os | Os + O2 = OsO2 | 950 | 676.85 | 0.00013143 | 1.7294e-07 | -6.7621 | -122.9859
O2OS1 | Os | Os + O2 = OsO2 | 960 | 686.85 | 0.00019185 | 2.5243e-07 | -6.5979 | -121.2617
O2OS1 | Os | Os + O2 = OsO2 | 970 | 696.85 | 0.0002778 | 3.6553e-07 | -6.4371 | -119.5392
O2OS1 | Os | Os + O2 = OsO2 | 980 | 706.85 | 0.00039915 | 5.2519e-07 | -6.2797 | -117.8185
O2OS1 | Os | Os + O2 = OsO2 | 990 | 716.85 | 0.00056919 | 7.4893e-07 | -6.1256 | -116.0996
O2OS1 | Os | Os + O2 = OsO2 | 1000 | 726.85 | 0.00080576 | 1.0602e-06 | -5.9746 | -114.3824
O2OS1 | Os | Os + O2 = OsO2 | 1010 | 736.85 | 0.0011326 | 1.4903e-06 | -5.8267 | -112.667
O2OS1 | Os | Os + O2 = OsO2 | 1020 | 746.85 | 0.0015811 | 2.0804e-06 | -5.6819 | -110.9533
O2OS1 | Os | Os + O2 = OsO2 | 1030 | 756.85 | 0.0021925 | 2.8849e-06 | -5.5399 | -109.2414
O2OS1 | Os | Os + O2 = OsO2 | 1040 | 766.85 | 0.0030207 | 3.9746e-06 | -5.4007 | -107.5311
O2OS1 | Os | Os + O2 = OsO2 | 1050 | 776.85 | 0.0041355 | 5.4415e-06 | -5.2643 | -105.8226
O2OS1 | Os | Os + O2 = OsO2 | 1060 | 786.85 | 0.0056273 | 7.4043e-06 | -5.1305 | -104.1158
O2OS1 | Os | Os + O2 = OsO2 | 1070 | 796.85 | 0.0076118 | 1.0016e-05 | -4.9993 | -102.4107
O2OS1 | Os | Os + O2 = OsO2 | 1080 | 806.85 | 0.010237 | 1.3469e-05 | -4.8707 | -100.7072
O2OS1 | Os | Os + O2 = OsO2 | 1090 | 816.85 | 0.01369 | 1.8013e-05 | -4.7444 | -99.0055
O2OS1 | Os | Os + O2 = OsO2 | 1100 | 826.85 | 0.018208 | 2.3958e-05 | -4.6206 | -97.3054
O2OS1 | Os | Os + O2 = OsO2 | 1110 | 836.85 | 0.024088 | 3.1695e-05 | -4.499 | -95.607
O2OS1 | Os | Os + O2 = OsO2 | 1120 | 846.85 | 0.031704 | 4.1715e-05 | -4.3797 | -93.9102
O2OS1 | Os | Os + O2 = OsO2 | 1130 | 856.85 | 0.041517 | 5.4627e-05 | -4.2626 | -92.2151
O2OS1 | Os | Os + O2 = OsO2 | 1140 | 866.85 | 0.054101 | 7.1186e-05 | -4.1476 | -90.5216
O2OS1 | Os | Os + O2 = OsO2 | 1150 | 876.85 | 0.070165 | 9.2322e-05 | -4.0347 | -88.8297
O2OS1 | Os | Os + O2 = OsO2 | 1150 | 876.85 | 0.07016 | 9.2316e-05 | -4.0347 | -88.8304
O2OS1 | Os | Os + O2 = OsO2 | 1160 | 886.85 | 0.090575 | 0.00011918 | -3.9238 | -87.1395
O2OS1 | Os | Os + O2 = OsO2 | 1170 | 896.85 | 0.11639 | 0.00015315 | -3.8149 | -85.4509
O2OS1 | Os | Os + O2 = OsO2 | 1180 | 906.85 | 0.14892 | 0.00019594 | -3.7079 | -83.7639
O2OS1 | Os | Os + O2 = OsO2 | 1190 | 916.85 | 0.1897 | 0.00024961 | -3.6027 | -82.0785
O2OS1 | Os | Os + O2 = OsO2 | 1200 | 926.85 | 0.24065 | 0.00031665 | -3.4994 | -80.3947
O2OS1 | Os | Os + O2 = OsO2 | 1210 | 936.85 | 0.30404 | 0.00040005 | -3.3979 | -78.7126
O2OS1 | Os | Os + O2 = OsO2 | 1220 | 946.85 | 0.38259 | 0.00050341 | -3.2981 | -77.032
O2OS1 | Os | Os + O2 = OsO2 | 1230 | 956.85 | 0.47957 | 0.00063101 | -3.2 | -75.353
O2OS1 | Os | Os + O2 = OsO2 | 1240 | 966.85 | 0.59884 | 0.00078795 | -3.1035 | -73.6756
O2OS1 | Os | Os + O2 = OsO2 | 1250 | 976.85 | 0.74502 | 0.00098029 | -3.0086 | -71.9997
O2OS1 | Os | Os + O2 = OsO2 | 1260 | 986.85 | 0.92353 | 0.0012152 | -2.9154 | -70.3255
O2OS1 | Os | Os + O2 = OsO2 | 1270 | 996.85 | 1.1408 | 0.001501 | -2.8236 | -68.6528
O2OS1 | Os | Os + O2 = OsO2 | 1280 | 1006.85 | 1.4043 | 0.0018477 | -2.7334 | -66.9817
O2OS1 | Os | Os + O2 = OsO2 | 1290 | 1016.85 | 1.7228 | 0.0022669 | -2.6446 | -65.3122
O2OS1 | Os | Os + O2 = OsO2 | 1300 | 1026.85 | 2.1067 | 0.002772 | -2.5572 | -63.6442
O2OS1 | Os | Os + O2 = OsO2 | 1310 | 1036.85 | 2.5679 | 0.0033788 | -2.4712 | -61.9778
O2OS1 | Os | Os + O2 = OsO2 | 1320 | 1046.85 | 3.1201 | 0.0041054 | -2.3866 | -60.313
O2OS1 | Os | Os + O2 = OsO2 | 1330 | 1056.85 | 3.7795 | 0.0049731 | -2.3034 | -58.6498
O2OS1 | Os | Os + O2 = OsO2 | 1340 | 1066.85 | 4.5646 | 0.006006 | -2.2214 | -56.9881
O2OS1 | Os | Os + O2 = OsO2 | 1350 | 1076.85 | 5.4965 | 0.0072322 | -2.1407 | -55.328
O2OS1 | Os | Os + O2 = OsO2 | 1360 | 1086.85 | 6.5997 | 0.0086838 | -2.0613 | -53.6695
O2OS1 | Os | Os + O2 = OsO2 | 1370 | 1096.85 | 7.9021 | 0.010398 | -1.9831 | -52.0126
O2OS1 | Os | Os + O2 = OsO2 | 1380 | 1106.85 | 9.4356 | 0.012415 | -1.906 | -50.3572
O2OS1 | Os | Os + O2 = OsO2 | 1390 | 1116.85 | 11.2364 | 0.014785 | -1.8302 | -48.7034
O2OS1 | Os | Os + O2 = OsO2 | 1400 | 1126.85 | 13.3458 | 0.01756 | -1.7555 | -47.0512
O2OS1 | Os | Os + O2 = OsO2 | 1410 | 1136.85 | 15.8104 | 0.020803 | -1.6819 | -45.4006
O2OS1 | Os | Os + O2 = OsO2 | 1420 | 1146.85 | 18.683 | 0.024583 | -1.6094 | -43.7515
O2OS1 | Os | Os + O2 = OsO2 | 1430 | 1156.85 | 22.0231 | 0.028978 | -1.5379 | -42.1041
O2OS1 | Os | Os + O2 = OsO2 | 1440 | 1166.85 | 25.8976 | 0.034076 | -1.4676 | -40.4582
O2OS1 | Os | Os + O2 = OsO2 | 1450 | 1176.85 | 30.3819 | 0.039976 | -1.3982 | -38.8139
O2OS1 | Os | Os + O2 = OsO2 | 1460 | 1186.85 | 35.56 | 0.046789 | -1.3299 | -37.1711
O2OS1 | Os | Os + O2 = OsO2 | 1470 | 1196.85 | 41.5263 | 0.05464 | -1.2625 | -35.53
O2OS1 | Os | Os + O2 = OsO2 | 1480 | 1206.85 | 48.3859 | 0.063666 | -1.1961 | -33.8904
O2OS1 | Os | Os + O2 = OsO2 | 1490 | 1216.85 | 56.2557 | 0.074021 | -1.1306 | -32.2525
O2OS1 | Os | Os + O2 = OsO2 | 1500 | 1226.85 | 65.266 | 0.085876 | -1.0661 | -30.6161
O2OS1 | Os | Os + O2 = OsO2 | 1510 | 1236.85 | 75.5609 | 0.099422 | -1.0025 | -28.9813
O2OS1 | Os | Os + O2 = OsO2 | 1520 | 1246.85 | 87.3004 | 0.11487 | -0.9398 | -27.3481
O2OS1 | Os | Os + O2 = OsO2 | 1530 | 1256.85 | 100.6607 | 0.13245 | -0.87795 | -25.7166
O2OS1 | Os | Os + O2 = OsO2 | 1540 | 1266.85 | 115.8367 | 0.15242 | -0.81697 | -24.0866
O2OS1 | Os | Os + O2 = OsO2 | 1550 | 1276.85 | 133.0428 | 0.17506 | -0.75682 | -22.4582
O2OS1 | Os | Os + O2 = OsO2 | 1560 | 1286.85 | 152.5146 | 0.20068 | -0.6975 | -20.8315
O2OS1 | Os | Os + O2 = OsO2 | 1570 | 1296.85 | 174.5105 | 0.22962 | -0.63899 | -19.2064
O2OS1 | Os | Os + O2 = OsO2 | 1580 | 1306.85 | 199.3138 | 0.26226 | -0.58128 | -17.5829
O2OS1 | Os | Os + O2 = OsO2 | 1590 | 1316.85 | 227.2343 | 0.29899 | -0.52434 | -15.961
O2OS1 | Os | Os + O2 = OsO2 | 1600 | 1326.85 | 258.6099 | 0.34028 | -0.46817 | -14.3408
O2OS1 | Os | Os + O2 = OsO2 | 1610 | 1336.85 | 293.8092 | 0.38659 | -0.41275 | -12.7222
O2OS1 | Os | Os + O2 = OsO2 | 1620 | 1346.85 | 333.2333 | 0.43846 | -0.35807 | -11.1052
O2OS1 | Os | Os + O2 = OsO2 | 1630 | 1356.85 | 377.3182 | 0.49647 | -0.30411 | -9.4899
O2OS1 | Os | Os + O2 = OsO2 | 1640 | 1366.85 | 426.5366 | 0.56123 | -0.25086 | -7.8763
O2OS1 | Os | Os + O2 = OsO2 | 1650 | 1376.85 | 481.4009 | 0.63342 | -0.19831 | -6.2643
O2OS1 | Os | Os + O2 = OsO2 | 1660 | 1386.85 | 542.4655 | 0.71377 | -0.14644 | -4.654
O2OS1 | Os | Os + O2 = OsO2 | 1670 | 1396.85 | 610.329 | 0.80306 | -0.09525 | -3.0453
O2OS1 | Os | Os + O2 = OsO2 | 1680 | 1406.85 | 685.6374 | 0.90215 | -0.044719 | -1.4383
O2OS1 | Os | Os + O2 = OsO2 | 1690 | 1416.85 | 769.0866 | 1.012 | 0.0051617 | 0.167
O2OS1 | Os | Os + O2 = OsO2 | 1700 | 1426.85 | 861.4251 | 1.1335 | 0.054404 | 1.7706
O2OS1 | Os | Os + O2 = OsO2 | 1710 | 1436.85 | 963.4572 | 1.2677 | 0.10302 | 3.3726
O2OS1 | Os | Os + O2 = OsO2 | 1720 | 1446.85 | 1076.0458 | 1.4158 | 0.15102 | 4.9728
O2OS1 | Os | Os + O2 = OsO2 | 1730 | 1456.85 | 1200.1156 | 1.5791 | 0.19841 | 6.5714
O2OS1 | Os | Os + O2 = OsO2 | 1740 | 1466.85 | 1336.6564 | 1.7588 | 0.24521 | 8.1683
O2OS1 | Os | Os + O2 = OsO2 | 1750 | 1476.85 | 1486.7259 | 1.9562 | 0.29142 | 9.7634
O2OS1 | Os | Os + O2 = OsO2 | 1760 | 1486.85 | 1651.4534 | 2.173 | 0.33705 | 11.3569
O2OS1 | Os | Os + O2 = OsO2 | 1770 | 1496.85 | 1832.0433 | 2.4106 | 0.38212 | 12.9487
O2OS1 | Os | Os + O2 = OsO2 | 1780 | 1506.85 | 2029.7779 | 2.6708 | 0.42663 | 14.5387
O2OS1 | Os | Os + O2 = OsO2 | 1790 | 1516.85 | 2246.0217 | 2.9553 | 0.4706 | 16.1271
O2OS1 | Os | Os + O2 = OsO2 | 1800 | 1526.85 | 2482.2243 | 3.2661 | 0.51403 | 17.7137
O2OS1 | Os | Os + O2 = OsO2 | 1810 | 1536.85 | 2739.9244 | 3.6052 | 0.55692 | 19.2986
O2OS1 | Os | Os + O2 = OsO2 | 1820 | 1546.85 | 3020.7534 | 3.9747 | 0.5993 | 20.8817
O2OS1 | Os | Os + O2 = OsO2 | 1830 | 1556.85 | 3326.4389 | 4.3769 | 0.64117 | 22.4632
O2OS1 | Os | Os + O2 = OsO2 | 1840 | 1566.85 | 3658.8086 | 4.8142 | 0.68253 | 24.0429
O2OS1 | Os | Os + O2 = OsO2 | 1850 | 1576.85 | 4019.7939 | 5.2892 | 0.72339 | 25.6209
O2OS1 | Os | Os + O2 = OsO2 | 1860 | 1586.85 | 4411.4338 | 5.8045 | 0.76377 | 27.1971
O2OS1 | Os | Os + O2 = OsO2 | 1870 | 1596.85 | 4835.8786 | 6.363 | 0.80366 | 28.7717
O2OS1 | Os | Os + O2 = OsO2 | 1880 | 1606.85 | 5295.394 | 6.9676 | 0.84308 | 30.3444
O2OS1 | Os | Os + O2 = OsO2 | 1890 | 1616.85 | 5792.3641 | 7.6215 | 0.88204 | 31.9155
O2OS1 | Os | Os + O2 = OsO2 | 1900 | 1626.85 | 6329.2963 | 8.328 | 0.92054 | 33.4847
O2OS1 | Os | Os + O2 = OsO2 | 1910 | 1636.85 | 6908.8241 | 9.0906 | 0.95859 | 35.0523
O2OS1 | Os | Os + O2 = OsO2 | 1920 | 1646.85 | 7533.7115 | 9.9128 | 0.9962 | 36.6181
O2OS1 | Os | Os + O2 = OsO2 | 1930 | 1656.85 | 8206.8571 | 10.7985 | 1.0334 | 38.1821
O2OS1 | Os | Os + O2 = OsO2 | 1940 | 1666.85 | 8931.2967 | 11.7517 | 1.0701 | 39.7444
O2OS1 | Os | Os + O2 = OsO2 | 1950 | 1676.85 | 9710.2078 | 12.7766 | 1.1064 | 41.305
O2OS1 | Os | Os + O2 = OsO2 | 1960 | 1686.85 | 10546.9127 | 13.8775 | 1.1423 | 42.8638
O2OS1 | Os | Os + O2 = OsO2 | 1970 | 1696.85 | 11444.8821 | 15.0591 | 1.1778 | 44.4208
O2OS1 | Os | Os + O2 = OsO2 | 1980 | 1706.85 | 12407.7389 | 16.326 | 1.2129 | 45.9761
O2OS1 | Os | Os + O2 = OsO2 | 1990 | 1716.85 | 13439.2612 | 17.6832 | 1.2476 | 47.5297
O2OS1 | Os | Os + O2 = OsO2 | 2010 | 1736.85 | 15724.2105 | 20.6898 | 1.3158 | 50.6315
O2OS1 | Os | Os + O2 = OsO2 | 2020 | 1746.85 | 16985.9996 | 22.35 | 1.3493 | 52.1798
O2OS1 | Os | Os + O2 = OsO2 | 2030 | 1756.85 | 18333.1843 | 24.1226 | 1.3824 | 53.7263
O2OS1 | Os | Os + O2 = OsO2 | 2040 | 1766.85 | 19770.3668 | 26.0136 | 1.4152 | 55.2711
O2OS1 | Os | Os + O2 = OsO2 | 2050 | 1776.85 | 21302.323 | 28.0294 | 1.4476 | 56.8141
O2OS1 | Os | Os + O2 = OsO2 | 2060 | 1786.85 | 22934.0048 | 30.1763 | 1.4797 | 58.3554
O2OS1 | Os | Os + O2 = OsO2 | 2070 | 1796.85 | 24670.543 | 32.4612 | 1.5114 | 59.8949
O2OS1 | Os | Os + O2 = OsO2 | 2080 | 1806.85 | 26517.2495 | 34.8911 | 1.5427 | 61.4326
O2OS1 | Os | Os + O2 = OsO2 | 2090 | 1816.85 | 28479.6192 | 37.4732 | 1.5737 | 62.9686
O2OS1 | Os | Os + O2 = OsO2 | 2100 | 1826.85 | 30563.3324 | 40.2149 | 1.6044 | 64.5028
O2OS1 | Os | Os + O2 = OsO2 | 2110 | 1836.85 | 32774.2565 | 43.124 | 1.6347 | 66.0352
O2OS1 | Os | Os + O2 = OsO2 | 2120 | 1846.85 | 35118.4478 | 46.2085 | 1.6647 | 67.5659
O2OS1 | Os | Os + O2 = OsO2 | 2130 | 1856.85 | 37602.1529 | 49.4765 | 1.6944 | 69.0948
O2OS1 | Os | Os + O2 = OsO2 | 2140 | 1866.85 | 40231.81 | 52.9366 | 1.7238 | 70.6219
O2OS1 | Os | Os + O2 = OsO2 | 2150 | 1876.85 | 43014.0502 | 56.5974 | 1.7528 | 72.1473
O2OS1 | Os | Os + O2 = OsO2 | 2160 | 1886.85 | 45955.6983 | 60.468 | 1.7815 | 73.6709
O2OS1 | Os | Os + O2 = OsO2 | 2170 | 1896.85 | 49063.7735 | 64.5576 | 1.8099 | 75.1927
O2OS1 | Os | Os + O2 = OsO2 | 2180 | 1906.85 | 52345.4902 | 68.8756 | 1.8381 | 76.7127
O2OS1 | Os | Os + O2 = OsO2 | 2190 | 1916.85 | 55808.258 | 73.4319 | 1.8659 | 78.231
O2OS1 | Os | Os + O2 = OsO2 | 2200 | 1926.85 | 59459.6819 | 78.2364 | 1.8934 | 79.7475
O2OS1 | Os | Os + O2 = OsO2 | 2210 | 1936.85 | 63307.5625 | 83.2994 | 1.9206 | 81.2622
O2OS1 | Os | Os + O2 = OsO2 | 2220 | 1946.85 | 67359.8951 | 88.6314 | 1.9476 | 82.7751
O2OS1 | Os | Os + O2 = OsO2 | 2230 | 1956.85 | 71624.8696 | 94.2432 | 1.9743 | 84.2863
O2OS1 | Os | Os + O2 = OsO2 | 2240 | 1966.85 | 76110.8696 | 100.1459 | 2.0006 | 85.7957
O2OS1 | Os | Os + O2 = OsO2 | 2250 | 1976.85 | 80826.4712 | 106.3506 | 2.0267 | 87.3033
O2OS1 | Os | Os + O2 = OsO2 | 2260 | 1986.85 | 85780.4419 | 112.869 | 2.0526 | 88.8091
O2OS1 | Os | Os + O2 = OsO2 | 2270 | 1996.85 | 90981.7393 | 119.7128 | 2.0781 | 90.3131
O2OS1 | Os | Os + O2 = OsO2 | 2280 | 2006.85 | 96439.5089 | 126.8941 | 2.1034 | 91.8153
O2OS1 | Os | Os + O2 = OsO2 | 2290 | 2016.85 | 102163.0826 | 134.4251 | 2.1285 | 93.3158
O2OS1 | Os | Os + O2 = OsO2 | 2300 | 2026.85 | 108161.9759 | 142.3184 | 2.1533 | 94.8144
O2OS1 | Os | Os + O2 = OsO2 | 2310 | 2036.85 | 114445.8871 | 150.5867 | 2.1778 | 96.3113
O2OS1 | Os | Os + O2 = OsO2 | 2320 | 2046.85 | 121024.692 | 159.243 | 2.2021 | 97.8064
O2OS1 | Os | Os + O2 = OsO2 | 2330 | 2056.85 | 127908.4428 | 168.3006 | 2.2261 | 99.2996
O2OS1 | Os | Os + O2 = OsO2 | 2340 | 2066.85 | 135107.3644 | 177.7728 | 2.2499 | 100.7911
O2OS1 | Os | Os + O2 = OsO2 | 2350 | 2076.85 | 142631.8513 | 187.6735 | 2.2734 | 102.2808
O2OS1 | Os | Os + O2 = OsO2 | 2360 | 2086.85 | 150492.4635 | 198.0164 | 2.2967 | 103.7687
O2OS1 | Os | Os + O2 = OsO2 | 2370 | 2096.85 | 158699.9232 | 208.8157 | 2.3198 | 105.2548
O2OS1 | Os | Os + O2 = OsO2 | 2380 | 2106.85 | 167265.1102 | 220.0857 | 2.3426 | 106.7391
O2OS1 | Os | Os + O2 = OsO2 | 2390 | 2116.85 | 176199.0581 | 231.8409 | 2.3652 | 108.2216
O2OS1 | Os | Os + O2 = OsO2 | 2400 | 2126.85 | 185512.9493 | 244.096 | 2.3876 | 109.7022
O2OS1 | Os | Os + O2 = OsO2 | 2410 | 2136.85 | 195218.1102 | 256.8659 | 2.4097 | 111.1811
O2OS1 | Os | Os + O2 = OsO2 | 2420 | 2146.85 | 205326.0067 | 270.1658 | 2.4316 | 112.6582
O2OS1 | Os | Os + O2 = OsO2 | 2430 | 2156.85 | 215848.2387 | 284.0108 | 2.4533 | 114.1335
O2OS1 | Os | Os + O2 = OsO2 | 2440 | 2166.85 | 226796.5346 | 298.4165 | 2.4748 | 115.6069
O2OS1 | Os | Os + O2 = OsO2 | 2450 | 2176.85 | 238182.746 | 313.3983 | 2.4961 | 117.0786
O2OS1 | Os | Os + O2 = OsO2 | 2460 | 2186.85 | 250018.8412 | 328.9722 | 2.5172 | 118.5484
O2OS1 | Os | Os + O2 = OsO2 | 2470 | 2196.85 | 262316.9003 | 345.1538 | 2.538 | 120.0164
O2OS1 | Os | Os + O2 = OsO2 | 2480 | 2206.85 | 275089.1079 | 361.9594 | 2.5587 | 121.4826
O2OS1 | Os | Os + O2 = OsO2 | 2490 | 2216.85 | 288347.7473 | 379.4049 | 2.5791 | 122.947
O2OS1 | Os | Os + O2 = OsO2 | 2500 | 2226.85 | 302105.1939 | 397.5068 | 2.5993 | 124.4096
O2OS1 | Os | Os + O2 = OsO2 | 2510 | 2236.85 | 316373.9083 | 416.2815 | 2.6194 | 125.8703
O2OS1 | Os | Os + O2 = OsO2 | 2520 | 2246.85 | 331166.4293 | 435.7453 | 2.6392 | 127.3292
O2OS1 | Os | Os + O2 = OsO2 | 2530 | 2256.85 | 346495.3673 | 455.915 | 2.6589 | 128.7863
O2OS1 | Os | Os + O2 = OsO2 | 2540 | 2266.85 | 362373.3964 | 476.8071 | 2.6783 | 130.2416
O2OS1 | Os | Os + O2 = OsO2 | 2550 | 2276.85 | 378813.2477 | 498.4385 | 2.6976 | 131.6951
O2OS1 | Os | Os + O2 = OsO2 | 2560 | 2286.85 | 395827.7012 | 520.8259 | 2.7167 | 133.1467
O2OS1 | Os | Os + O2 = OsO2 | 2570 | 2296.85 | 413429.5786 | 543.9863 | 2.7356 | 134.5965
O2OS1 | Os | Os + O2 = OsO2 | 2580 | 2306.85 | 431631.7354 | 567.9365 | 2.7543 | 136.0444
O2OS1 | Os | Os + O2 = OsO2 | 2590 | 2316.85 | 450447.0528 | 592.6935 | 2.7728 | 137.4906
O2OS1 | Os | Os + O2 = OsO2 | 2600 | 2326.85 | 469888.4301 | 618.2743 | 2.7912 | 138.9349
O2OS1 | Os | Os + O2 = OsO2 | 2610 | 2336.85 | 489968.7762 | 644.6958 | 2.8094 | 140.3773
O2OS1 | Os | Os + O2 = OsO2 | 2620 | 2346.85 | 510701.0016 | 671.975 | 2.8274 | 141.818
O2OS1 | Os | Os + O2 = OsO2 | 2630 | 2356.85 | 532098.0101 | 700.129 | 2.8452 | 143.2567
O2OS1 | Os | Os + O2 = OsO2 | 2640 | 2366.85 | 554172.6907 | 729.1746 | 2.8628 | 144.6937
O2OS1 | Os | Os + O2 = OsO2 | 2650 | 2376.85 | 576937.9087 | 759.1288 | 2.8803 | 146.1288
O2OS1 | Os | Os + O2 = OsO2 | 2660 | 2386.85 | 600406.4973 | 790.0085 | 2.8976 | 147.5621
O2OS1 | Os | Os + O2 = OsO2 | 2670 | 2396.85 | 624591.2494 | 821.8306 | 2.9148 | 148.9935
O2OS1 | Os | Os + O2 = OsO2 | 2680 | 2406.85 | 649504.9087 | 854.6117 | 2.9318 | 150.4231
O2OS1 | Os | Os + O2 = OsO2 | 2690 | 2416.85 | 675160.1613 | 888.3686 | 2.9486 | 151.8508
O2OS1 | Os | Os + O2 = OsO2 | 2700 | 2426.85 | 701569.6269 | 923.1179 | 2.9653 | 153.2767
O2OS1 | Os | Os + O2 = OsO2 | 2710 | 2436.85 | 728745.8498 | 958.8761 | 2.9818 | 154.7007
O2OS1 | Os | Os + O2 = OsO2 | 2720 | 2446.85 | 756701.2911 | 995.6596 | 2.9981 | 156.1228
O2OS1 | Os | Os + O2 = OsO2 | 2730 | 2456.85 | 785448.319 | 1033.4846 | 3.0143 | 157.5432
O2OS1 | Os | Os + O2 = OsO2 | 2740 | 2466.85 | 814999.2007 | 1072.3674 | 3.0303 | 158.9616
O2OS1 | Os | Os + O2 = OsO2 | 2750 | 2476.85 | 845366.0939 | 1112.3238 | 3.0462 | 160.3782
O2OS1 | Os | Os + O2 = OsO2 | 2760 | 2486.85 | 876561.0373 | 1153.3698 | 3.062 | 161.793
O2OS1 | Os | Os + O2 = OsO2 | 2770 | 2496.85 | 908595.943 | 1195.521 | 3.0776 | 163.2059
O2OS1 | Os | Os + O2 = OsO2 | 2780 | 2506.85 | 941482.587 | 1238.7929 | 3.093 | 164.6169
O2OS1 | Os | Os + O2 = OsO2 | 2790 | 2516.85 | 975232.6015 | 1283.2008 | 3.1083 | 166.0261
O2OS1 | Os | Os + O2 = OsO2 | 2800 | 2526.85 | 1009857.4656 | 1328.7598 | 3.1234 | 167.4334
O2OS1 | Os | Os + O2 = OsO2 | 2810 | 2536.85 | 1045368.4976 | 1375.4849 | 3.1385 | 168.8388
O2OS1 | Os | Os + O2 = OsO2 | 2820 | 2546.85 | 1081776.8459 | 1423.3906 | 3.1533 | 170.2423
O2OS1 | Os | Os + O2 = OsO2 | 2830 | 2556.85 | 1119093.4813 | 1472.4914 | 3.1681 | 171.644
O2OS1 | Os | Os + O2 = OsO2 | 2840 | 2566.85 | 1157329.1887 | 1522.8016 | 3.1826 | 173.0439
O2OS1 | Os | Os + O2 = OsO2 | 2850 | 2576.85 | 1196494.5586 | 1574.3349 | 3.1971 | 174.4418
O2OS1 | Os | Os + O2 = OsO2 | 2860 | 2586.85 | 1236599.9795 | 1627.1052 | 3.2114 | 175.8379
O2OS1 | Os | Os + O2 = OsO2 | 2870 | 2596.85 | 1277655.6297 | 1681.1258 | 3.2256 | 177.2321
O2OS1 | Os | Os + O2 = OsO2 | 2880 | 2606.85 | 1319671.4696 | 1736.4098 | 3.2397 | 178.6244
O2OS1 | Os | Os + O2 = OsO2 | 2890 | 2616.85 | 1362657.2341 | 1792.97 | 3.2536 | 180.0148
O2OS1 | Os | Os + O2 = OsO2 | 2900 | 2626.85 | 1406622.4249 | 1850.819 | 3.2674 | 181.4034
O2OS1 | Os | Os + O2 = OsO2 | 2910 | 2636.85 | 1451576.3029 | 1909.9688 | 3.281 | 182.7901
O2OS1 | Os | Os + O2 = OsO2 | 2920 | 2646.85 | 1497527.8814 | 1970.4314 | 3.2946 | 184.1748
O2OS1 | Os | Os + O2 = OsO2 | 2930 | 2656.85 | 1544485.9184 | 2032.2183 | 3.308 | 185.5578
O2OS1 | Os | Os + O2 = OsO2 | 2940 | 2666.85 | 1592458.9097 | 2095.3407 | 3.3213 | 186.9388
O2OS1 | Os | Os + O2 = OsO2 | 2950 | 2676.85 | 1641455.0823 | 2159.8093 | 3.3344 | 188.3179
O2OS1 | Os | Os + O2 = OsO2 | 2960 | 2686.85 | 1691482.3875 | 2225.6347 | 3.3475 | 189.6951
O2OS1 | Os | Os + O2 = OsO2 | 2970 | 2696.85 | 1742548.4942 | 2292.827 | 3.3604 | 191.0705
O2OS1 | Os | Os + O2 = OsO2 | 2980 | 2706.85 | 1794660.7828 | 2361.3958 | 3.3732 | 192.4439
O2OS1 | Os | Os + O2 = OsO2 | 2990 | 2716.85 | 1847826.3388 | 2431.3504 | 3.3858 | 193.8155
O2OS1 | Os | Os + O2 = OsO2 | 3000 | 2726.85 | 1902051.947 | 2502.6999 | 3.3984 | 195.1851
O2OS1_O4OS1 | Os | OsO2 + O2 = OsO4 | 300 | 26.85 | 3.4396e-09 | 4.5258e-12 | -11.3443 | -65.1552
O2OS1_O4OS1 | Os | OsO2 + O2 = OsO4 | 304 | 30.85 | 5.7937e-09 | 7.6233e-12 | -11.1179 | -64.706
O2OS1_O4OS1 | Os | OsO2 + O2 = OsO4 | 304 | 30.85 | 5.7937e-09 | 7.6233e-12 | -11.1179 | -64.706
O2OS1_O4OS1 | Os | OsO2 + O2 = OsO4 | 310 | 36.85 | 1.1043e-08 | 1.453e-11 | -10.8377 | -64.3206
O2OS1_O4OS1 | Os | OsO2 + O2 = OsO4 | 320 | 46.85 | 3.0451e-08 | 4.0067e-11 | -10.3972 | -63.6967
O2OS1_O4OS1 | Os | OsO2 + O2 = OsO4 | 330 | 56.85 | 7.8332e-08 | 1.0307e-10 | -9.9869 | -63.0948
O2OS1_O4OS1 | Os | OsO2 + O2 = OsO4 | 340 | 66.85 | 1.8919e-07 | 2.4894e-10 | -9.6039 | -62.5139
O2OS1_O4OS1 | Os | OsO2 + O2 = OsO4 | 350 | 76.85 | 4.315e-07 | 5.6776e-10 | -9.2458 | -61.9533
O2OS1_O4OS1 | Os | OsO2 + O2 = OsO4 | 360 | 86.85 | 9.3399e-07 | 1.2289e-09 | -8.9105 | -61.412
O2OS1_O4OS1 | Os | OsO2 + O2 = OsO4 | 370 | 96.85 | 1.9273e-06 | 2.5359e-09 | -8.5959 | -60.8893
O2OS1_O4OS1 | Os | OsO2 + O2 = OsO4 | 380 | 106.85 | 3.8065e-06 | 5.0086e-09 | -8.3003 | -60.3846
O2OS1_O4OS1 | Os | OsO2 + O2 = OsO4 | 390 | 116.85 | 7.2218e-06 | 9.5023e-09 | -8.0222 | -59.8972
O2OS1_O4OS1 | Os | OsO2 + O2 = OsO4 | 400 | 126.85 | 1.3203e-05 | 1.7373e-08 | -7.7601 | -59.4264
O2OS1_O4OS1 | Os | OsO2 + O2 = OsO4 | 410 | 136.85 | 2.3328e-05 | 3.0695e-08 | -7.5129 | -58.9716
O2OS1_O4OS1 | Os | OsO2 + O2 = OsO4 | 420 | 146.85 | 3.9938e-05 | 5.255e-08 | -7.2794 | -58.5324
O2OS1_O4OS1 | Os | OsO2 + O2 = OsO4 | 430 | 156.85 | 6.6406e-05 | 8.7376e-08 | -7.0586 | -58.1082
O2OS1_O4OS1 | Os | OsO2 + O2 = OsO4 | 440 | 166.85 | 0.00010746 | 1.414e-07 | -6.8495 | -57.6985
O2OS1_O4OS1 | Os | OsO2 + O2 = OsO4 | 450 | 176.85 | 0.00016959 | 2.2315e-07 | -6.6514 | -57.3029
O2OS1_O4OS1 | Os | OsO2 + O2 = OsO4 | 460 | 186.85 | 0.00026144 | 3.44e-07 | -6.4634 | -56.9208
O2OS1_O4OS1 | Os | OsO2 + O2 = OsO4 | 470 | 196.85 | 0.00039435 | 5.1888e-07 | -6.2849 | -56.552
O2OS1_O4OS1 | Os | OsO2 + O2 = OsO4 | 480 | 206.85 | 0.00058285 | 7.6691e-07 | -6.1153 | -56.1961
O2OS1_O4OS1 | Os | OsO2 + O2 = OsO4 | 490 | 216.85 | 0.00084524 | 1.1122e-06 | -5.9538 | -55.8525
O2OS1_O4OS1 | Os | OsO2 + O2 = OsO4 | 500 | 226.85 | 0.0012041 | 1.5844e-06 | -5.8001 | -55.5211
O2OS1_O4OS1 | Os | OsO2 + O2 = OsO4 | 510 | 236.85 | 0.0016871 | 2.2199e-06 | -5.6537 | -55.2014
O2OS1_O4OS1 | Os | OsO2 + O2 = OsO4 | 520 | 246.85 | 0.0023272 | 3.0621e-06 | -5.514 | -54.8931
O2OS1_O4OS1 | Os | OsO2 + O2 = OsO4 | 530 | 256.85 | 0.0031634 | 4.1624e-06 | -5.3807 | -54.596
O2OS1_O4OS1 | Os | OsO2 + O2 = OsO4 | 540 | 266.85 | 0.0042413 | 5.5806e-06 | -5.2533 | -54.3097
O2OS1_O4OS1 | Os | OsO2 + O2 = OsO4 | 550 | 276.85 | 0.0056131 | 7.3856e-06 | -5.1316 | -54.0339
O2OS1_O4OS1 | Os | OsO2 + O2 = OsO4 | 560 | 286.85 | 0.0073384 | 9.6558e-06 | -5.0152 | -53.7684
O2OS1_O4OS1 | Os | OsO2 + O2 = OsO4 | 570 | 296.85 | 0.0094841 | 1.2479e-05 | -4.9038 | -53.5129
O2OS1_O4OS1 | Os | OsO2 + O2 = OsO4 | 580 | 306.85 | 0.012125 | 1.5954e-05 | -4.7971 | -53.2672
O2OS1_O4OS1 | Os | OsO2 + O2 = OsO4 | 590 | 316.85 | 0.015342 | 2.0187e-05 | -4.6949 | -53.0311
O2OS1_O4OS1 | Os | OsO2 + O2 = OsO4 | 600 | 326.85 | 0.019226 | 2.5297e-05 | -4.5969 | -52.8042
O2OS1_O4OS1 | Os | OsO2 + O2 = OsO4 | 610 | 336.85 | 0.023872 | 3.1411e-05 | -4.5029 | -52.5864
O2OS1_O4OS1 | Os | OsO2 + O2 = OsO4 | 620 | 346.85 | 0.029385 | 3.8665e-05 | -4.4127 | -52.3775
O2OS1_O4OS1 | Os | OsO2 + O2 = OsO4 | 630 | 356.85 | 0.035873 | 4.7202e-05 | -4.326 | -52.1772
O2OS1_O4OS1 | Os | OsO2 + O2 = OsO4 | 640 | 366.85 | 0.043453 | 5.7175e-05 | -4.2428 | -51.9855
O2OS1_O4OS1 | Os | OsO2 + O2 = OsO4 | 650 | 376.85 | 0.052244 | 6.8742e-05 | -4.1628 | -51.802
O2OS1_O4OS1 | Os | OsO2 + O2 = OsO4 | 660 | 386.85 | 0.062372 | 8.2069e-05 | -4.0858 | -51.6266
O2OS1_O4OS1 | Os | OsO2 + O2 = OsO4 | 670 | 396.85 | 0.073966 | 9.7323e-05 | -4.0118 | -51.4591
O2OS1_O4OS1 | Os | OsO2 + O2 = OsO4 | 680 | 406.85 | 0.087156 | 0.00011468 | -3.9405 | -51.2994
O2OS1_O4OS1 | Os | OsO2 + O2 = OsO4 | 690 | 416.85 | 0.10208 | 0.00013431 | -3.8719 | -51.1473
O2OS1_O4OS1 | Os | OsO2 + O2 = OsO4 | 700 | 426.85 | 0.11886 | 0.00015639 | -3.8058 | -51.0026
O2OS1_O4OS1 | Os | OsO2 + O2 = OsO4 | 710 | 436.85 | 0.13764 | 0.0001811 | -3.7421 | -50.8652
O2OS1_O4OS1 | Os | OsO2 + O2 = OsO4 | 720 | 446.85 | 0.15855 | 0.00020862 | -3.6806 | -50.7349
O2OS1_O4OS1 | Os | OsO2 + O2 = OsO4 | 730 | 456.85 | 0.18172 | 0.00023911 | -3.6214 | -50.6116
O2OS1_O4OS1 | Os | OsO2 + O2 = OsO4 | 740 | 466.85 | 0.20728 | 0.00027274 | -3.5643 | -50.4952
O2OS1_O4OS1 | Os | OsO2 + O2 = OsO4 | 750 | 476.85 | 0.23536 | 0.00030968 | -3.5091 | -50.3855
O2OS1_O4OS1 | Os | OsO2 + O2 = OsO4 | 760 | 486.85 | 0.26606 | 0.00035008 | -3.4558 | -50.2823
O2OS1_O4OS1 | Os | OsO2 + O2 = OsO4 | 770 | 496.85 | 0.29952 | 0.0003941 | -3.4044 | -50.1857
O2OS1_O4OS1 | Os | OsO2 + O2 = OsO4 | 780 | 506.85 | 0.33583 | 0.00044188 | -3.3547 | -50.0954
O2OS1_O4OS1 | Os | OsO2 + O2 = OsO4 | 790 | 516.85 | 0.3751 | 0.00049355 | -3.3067 | -50.0113
O2OS1_O4OS1 | Os | OsO2 + O2 = OsO4 | 800 | 526.85 | 0.41741 | 0.00054923 | -3.2602 | -49.9333
O2OS1_O4OS1 | Os | OsO2 + O2 = OsO4 | 810 | 536.85 | 0.46287 | 0.00060904 | -3.2154 | -49.8614
O2OS1_O4OS1 | Os | OsO2 + O2 = OsO4 | 820 | 546.85 | 0.51154 | 0.00067308 | -3.1719 | -49.7953
O2OS1_O4OS1 | Os | OsO2 + O2 = OsO4 | 830 | 556.85 | 0.56349 | 0.00074144 | -3.1299 | -49.735
O2OS1_O4OS1 | Os | OsO2 + O2 = OsO4 | 840 | 566.85 | 0.61879 | 0.0008142 | -3.0893 | -49.6804
O2OS1_O4OS1 | Os | OsO2 + O2 = OsO4 | 850 | 576.85 | 0.67749 | 0.00089143 | -3.0499 | -49.6314
O2OS1_O4OS1 | Os | OsO2 + O2 = OsO4 | 860 | 586.85 | 0.73962 | 0.00097318 | -3.0118 | -49.5878
O2OS1_O4OS1 | Os | OsO2 + O2 = OsO4 | 870 | 596.85 | 0.80522 | 0.0010595 | -2.9749 | -49.5497
O2OS1_O4OS1 | Os | OsO2 + O2 = OsO4 | 880 | 606.85 | 0.87432 | 0.0011504 | -2.9391 | -49.5169
O2OS1_O4OS1 | Os | OsO2 + O2 = OsO4 | 890 | 616.85 | 0.94692 | 0.001246 | -2.9045 | -49.4893
O2OS1_O4OS1 | Os | OsO2 + O2 = OsO4 | 900 | 626.85 | 1.023 | 0.0013461 | -2.8709 | -49.4668
O2OS1_O4OS1 | Os | OsO2 + O2 = OsO4 | 910 | 636.85 | 1.1027 | 0.0014509 | -2.8384 | -49.4494
O2OS1_O4OS1 | Os | OsO2 + O2 = OsO4 | 920 | 646.85 | 1.1858 | 0.0015602 | -2.8068 | -49.4369
O2OS1_O4OS1 | Os | OsO2 + O2 = OsO4 | 930 | 656.85 | 1.2723 | 0.0016741 | -2.7762 | -49.4294
O2OS1_O4OS1 | Os | OsO2 + O2 = OsO4 | 940 | 666.85 | 1.3624 | 0.0017926 | -2.7465 | -49.4266
O2OS1_O4OS1 | Os | OsO2 + O2 = OsO4 | 950 | 676.85 | 1.4558 | 0.0019155 | -2.7177 | -49.4286
O2OS1_O4OS1 | Os | OsO2 + O2 = OsO4 | 960 | 686.85 | 1.5525 | 0.0020428 | -2.6898 | -49.4352
O2OS1_O4OS1 | Os | OsO2 + O2 = OsO4 | 970 | 696.85 | 1.6526 | 0.0021745 | -2.6626 | -49.4464
O2OS1_O4OS1 | Os | OsO2 + O2 = OsO4 | 980 | 706.85 | 1.7559 | 0.0023104 | -2.6363 | -49.4621
O2OS1_O4OS1 | Os | OsO2 + O2 = OsO4 | 990 | 716.85 | 1.8624 | 0.0024505 | -2.6107 | -49.4822
O2OS1_O4OS1 | Os | OsO2 + O2 = OsO4 | 1000 | 726.85 | 1.972 | 0.0025947 | -2.5859 | -49.5067
O2OS1_O4OS1 | Os | OsO2 + O2 = OsO4 | 1010 | 736.85 | 2.0845 | 0.0027428 | -2.5618 | -49.5355
O2OS1_O4OS1 | Os | OsO2 + O2 = OsO4 | 1020 | 746.85 | 2.2 | 0.0028948 | -2.5384 | -49.5686
O2OS1_O4OS1 | Os | OsO2 + O2 = OsO4 | 1030 | 756.85 | 2.3184 | 0.0030505 | -2.5156 | -49.6059
O2OS1_O4OS1 | Os | OsO2 + O2 = OsO4 | 1040 | 766.85 | 2.4395 | 0.0032098 | -2.4935 | -49.6473
O2OS1_O4OS1 | Os | OsO2 + O2 = OsO4 | 1050 | 776.85 | 2.5632 | 0.0033726 | -2.472 | -49.6927
O2OS1_O4OS1 | Os | OsO2 + O2 = OsO4 | 1060 | 786.85 | 2.6895 | 0.0035388 | -2.4511 | -49.7422
O2OS1_O4OS1 | Os | OsO2 + O2 = OsO4 | 1070 | 796.85 | 2.8182 | 0.0037081 | -2.4308 | -49.7956
O2OS1_O4OS1 | Os | OsO2 + O2 = OsO4 | 1080 | 806.85 | 2.9492 | 0.0038805 | -2.4111 | -49.8529
O2OS1_O4OS1 | Os | OsO2 + O2 = OsO4 | 1090 | 816.85 | 3.0825 | 0.0040559 | -2.3919 | -49.914
O2OS1_O4OS1 | Os | OsO2 + O2 = OsO4 | 1100 | 826.85 | 3.2178 | 0.0042339 | -2.3733 | -49.9789
O2OS1_O4OS1 | Os | OsO2 + O2 = OsO4 | 1110 | 836.85 | 3.3551 | 0.0044146 | -2.3551 | -50.0476
O2OS1_O4OS1 | Os | OsO2 + O2 = OsO4 | 1120 | 846.85 | 3.4943 | 0.0045978 | -2.3375 | -50.12
O2OS1_O4OS1 | Os | OsO2 + O2 = OsO4 | 1130 | 856.85 | 3.6353 | 0.0047832 | -2.3203 | -50.1959
O2OS1_O4OS1 | Os | OsO2 + O2 = OsO4 | 1140 | 866.85 | 3.7778 | 0.0049708 | -2.3036 | -50.2755
O2OS1_O4OS1 | Os | OsO2 + O2 = OsO4 | 1150 | 876.85 | 3.9219 | 0.0051604 | -2.2873 | -50.3586
O2OS1_O4OS1 | Os | OsO2 + O2 = OsO4 | 1150 | 876.85 | 3.922 | 0.0051605 | -2.2873 | -50.3584
O2OS1_O4OS1 | Os | OsO2 + O2 = OsO4 | 1160 | 886.85 | 4.0674 | 0.0053519 | -2.2715 | -50.4452
O2OS1_O4OS1 | Os | OsO2 + O2 = OsO4 | 1170 | 896.85 | 4.2142 | 0.005545 | -2.2561 | -50.5352
O2OS1_O4OS1 | Os | OsO2 + O2 = OsO4 | 1180 | 906.85 | 4.3621 | 0.0057397 | -2.2411 | -50.6286
O2OS1_O4OS1 | Os | OsO2 + O2 = OsO4 | 1190 | 916.85 | 4.5111 | 0.0059357 | -2.2265 | -50.7253
O2OS1_O4OS1 | Os | OsO2 + O2 = OsO4 | 1200 | 926.85 | 4.6611 | 0.006133 | -2.2123 | -50.8254
O2OS1_O4OS1 | Os | OsO2 + O2 = OsO4 | 1210 | 936.85 | 4.8118 | 0.0063314 | -2.1985 | -50.9287
O2OS1_O4OS1 | Os | OsO2 + O2 = OsO4 | 1220 | 946.85 | 4.9633 | 0.0065307 | -2.185 | -51.0352
O2OS1_O4OS1 | Os | OsO2 + O2 = OsO4 | 1230 | 956.85 | 5.1154 | 0.0067308 | -2.1719 | -51.1449
O2OS1_O4OS1 | Os | OsO2 + O2 = OsO4 | 1240 | 966.85 | 5.268 | 0.0069315 | -2.1592 | -51.2577
O2OS1_O4OS1 | Os | OsO2 + O2 = OsO4 | 1250 | 976.85 | 5.4209 | 0.0071328 | -2.1467 | -51.3735
O2OS1_O4OS1 | Os | OsO2 + O2 = OsO4 | 1260 | 986.85 | 5.5742 | 0.0073344 | -2.1346 | -51.4924
O2OS1_O4OS1 | Os | OsO2 + O2 = OsO4 | 1270 | 996.85 | 5.7276 | 0.0075364 | -2.1228 | -51.6144
O2OS1_O4OS1 | Os | OsO2 + O2 = OsO4 | 1280 | 1006.85 | 5.8812 | 0.0077384 | -2.1113 | -51.7392
O2OS1_O4OS1 | Os | OsO2 + O2 = OsO4 | 1290 | 1016.85 | 6.0347 | 0.0079404 | -2.1002 | -51.867
O2OS1_O4OS1 | Os | OsO2 + O2 = OsO4 | 1300 | 1026.85 | 6.1882 | 0.0081423 | -2.0893 | -51.9976
O2OS1_O4OS1 | Os | OsO2 + O2 = OsO4 | 1310 | 1036.85 | 6.3415 | 0.008344 | -2.0786 | -52.1311
O2OS1_O4OS1 | Os | OsO2 + O2 = OsO4 | 1320 | 1046.85 | 6.4945 | 0.0085454 | -2.0683 | -52.2674
O2OS1_O4OS1 | Os | OsO2 + O2 = OsO4 | 1330 | 1056.85 | 6.6472 | 0.0087463 | -2.0582 | -52.4064
O2OS1_O4OS1 | Os | OsO2 + O2 = OsO4 | 1340 | 1066.85 | 6.7994 | 0.0089466 | -2.0483 | -52.5481
O2OS1_O4OS1 | Os | OsO2 + O2 = OsO4 | 1350 | 1076.85 | 6.9512 | 0.0091463 | -2.0388 | -52.6925
O2OS1_O4OS1 | Os | OsO2 + O2 = OsO4 | 1360 | 1086.85 | 7.1024 | 0.0093452 | -2.0294 | -52.8395
O2OS1_O4OS1 | Os | OsO2 + O2 = OsO4 | 1370 | 1096.85 | 7.2529 | 0.0095433 | -2.0203 | -52.9891
O2OS1_O4OS1 | Os | OsO2 + O2 = OsO4 | 1380 | 1106.85 | 7.4028 | 0.0097405 | -2.0114 | -53.1412
O2OS1_O4OS1 | Os | OsO2 + O2 = OsO4 | 1390 | 1116.85 | 7.5518 | 0.0099366 | -2.0028 | -53.2959
O2OS1_O4OS1 | Os | OsO2 + O2 = OsO4 | 1400 | 1126.85 | 7.7001 | 0.010132 | -1.9943 | -53.453
O2OS1_O4OS1 | Os | OsO2 + O2 = OsO4 | 1410 | 1136.85 | 7.8474 | 0.010326 | -1.9861 | -53.6126
O2OS1_O4OS1 | Os | OsO2 + O2 = OsO4 | 1420 | 1146.85 | 7.9939 | 0.010518 | -1.9781 | -53.7746
O2OS1_O4OS1 | Os | OsO2 + O2 = OsO4 | 1430 | 1156.85 | 8.1393 | 0.01071 | -1.9702 | -53.9389
O2OS1_O4OS1 | Os | OsO2 + O2 = OsO4 | 1440 | 1166.85 | 8.2837 | 0.0109 | -1.9626 | -54.1056
O2OS1_O4OS1 | Os | OsO2 + O2 = OsO4 | 1450 | 1176.85 | 8.427 | 0.011088 | -1.9551 | -54.2746
O2OS1_O4OS1 | Os | OsO2 + O2 = OsO4 | 1460 | 1186.85 | 8.5691 | 0.011275 | -1.9479 | -54.4458
O2OS1_O4OS1 | Os | OsO2 + O2 = OsO4 | 1470 | 1196.85 | 8.7101 | 0.011461 | -1.9408 | -54.6193
O2OS1_O4OS1 | Os | OsO2 + O2 = OsO4 | 1480 | 1206.85 | 8.8499 | 0.011645 | -1.9339 | -54.7949
O2OS1_O4OS1 | Os | OsO2 + O2 = OsO4 | 1490 | 1216.85 | 8.9884 | 0.011827 | -1.9271 | -54.9728
O2OS1_O4OS1 | Os | OsO2 + O2 = OsO4 | 1500 | 1226.85 | 9.1256 | 0.012007 | -1.9206 | -55.1527
O2OS1_O4OS1 | Os | OsO2 + O2 = OsO4 | 1510 | 1236.85 | 9.2616 | 0.012186 | -1.9141 | -55.3348
O2OS1_O4OS1 | Os | OsO2 + O2 = OsO4 | 1520 | 1246.85 | 9.3962 | 0.012363 | -1.9079 | -55.5189
O2OS1_O4OS1 | Os | OsO2 + O2 = OsO4 | 1530 | 1256.85 | 9.5294 | 0.012539 | -1.9017 | -55.705
O2OS1_O4OS1 | Os | OsO2 + O2 = OsO4 | 1540 | 1266.85 | 9.6613 | 0.012712 | -1.8958 | -55.8931
O2OS1_O4OS1 | Os | OsO2 + O2 = OsO4 | 1550 | 1276.85 | 9.7918 | 0.012884 | -1.89 | -56.0832
O2OS1_O4OS1 | Os | OsO2 + O2 = OsO4 | 1560 | 1286.85 | 9.9208 | 0.013054 | -1.8843 | -56.2752
O2OS1_O4OS1 | Os | OsO2 + O2 = OsO4 | 1570 | 1296.85 | 10.0484 | 0.013222 | -1.8787 | -56.4691
O2OS1_O4OS1 | Os | OsO2 + O2 = OsO4 | 1580 | 1306.85 | 10.1746 | 0.013388 | -1.8733 | -56.6648
O2OS1_O4OS1 | Os | OsO2 + O2 = OsO4 | 1590 | 1316.85 | 10.2993 | 0.013552 | -1.868 | -56.8624
O2OS1_O4OS1 | Os | OsO2 + O2 = OsO4 | 1600 | 1326.85 | 10.4226 | 0.013714 | -1.8628 | -57.0617
O2OS1_O4OS1 | Os | OsO2 + O2 = OsO4 | 1610 | 1336.85 | 10.5444 | 0.013874 | -1.8578 | -57.2629
O2OS1_O4OS1 | Os | OsO2 + O2 = OsO4 | 1620 | 1346.85 | 10.6647 | 0.014032 | -1.8529 | -57.4657
O2OS1_O4OS1 | Os | OsO2 + O2 = OsO4 | 1630 | 1356.85 | 10.7835 | 0.014189 | -1.8481 | -57.6703
O2OS1_O4OS1 | Os | OsO2 + O2 = OsO4 | 1640 | 1366.85 | 10.9008 | 0.014343 | -1.8434 | -57.8765
O2OS1_O4OS1 | Os | OsO2 + O2 = OsO4 | 1650 | 1376.85 | 11.0167 | 0.014496 | -1.8388 | -58.0844
O2OS1_O4OS1 | Os | OsO2 + O2 = OsO4 | 1660 | 1386.85 | 11.1311 | 0.014646 | -1.8343 | -58.2939
O2OS1_O4OS1 | Os | OsO2 + O2 = OsO4 | 1670 | 1396.85 | 11.244 | 0.014795 | -1.8299 | -58.5049
O2OS1_O4OS1 | Os | OsO2 + O2 = OsO4 | 1680 | 1406.85 | 11.3554 | 0.014941 | -1.8256 | -58.7175
O2OS1_O4OS1 | Os | OsO2 + O2 = OsO4 | 1690 | 1416.85 | 11.4653 | 0.015086 | -1.8214 | -58.9316
O2OS1_O4OS1 | Os | OsO2 + O2 = OsO4 | 1700 | 1426.85 | 11.5738 | 0.015229 | -1.8173 | -59.1473
O2OS1_O4OS1 | Os | OsO2 + O2 = OsO4 | 1710 | 1436.85 | 11.6808 | 0.015369 | -1.8133 | -59.3644
O2OS1_O4OS1 | Os | OsO2 + O2 = OsO4 | 1720 | 1446.85 | 11.7863 | 0.015508 | -1.8094 | -59.5829
O2OS1_O4OS1 | Os | OsO2 + O2 = OsO4 | 1730 | 1456.85 | 11.8904 | 0.015645 | -1.8056 | -59.8028
O2OS1_O4OS1 | Os | OsO2 + O2 = OsO4 | 1740 | 1466.85 | 11.9931 | 0.01578 | -1.8019 | -60.0241
O2OS1_O4OS1 | Os | OsO2 + O2 = OsO4 | 1750 | 1476.85 | 12.0943 | 0.015914 | -1.7982 | -60.2468
O2OS1_O4OS1 | Os | OsO2 + O2 = OsO4 | 1760 | 1486.85 | 12.1941 | 0.016045 | -1.7947 | -60.4708
O2OS1_O4OS1 | Os | OsO2 + O2 = OsO4 | 1770 | 1496.85 | 12.2925 | 0.016174 | -1.7912 | -60.6961
O2OS1_O4OS1 | Os | OsO2 + O2 = OsO4 | 1780 | 1506.85 | 12.3895 | 0.016302 | -1.7878 | -60.9227
O2OS1_O4OS1 | Os | OsO2 + O2 = OsO4 | 1790 | 1516.85 | 12.4851 | 0.016428 | -1.7844 | -61.1506
O2OS1_O4OS1 | Os | OsO2 + O2 = OsO4 | 1800 | 1526.85 | 12.5793 | 0.016552 | -1.7812 | -61.3797
O2OS1_O4OS1 | Os | OsO2 + O2 = OsO4 | 1810 | 1536.85 | 12.6722 | 0.016674 | -1.778 | -61.61
O2OS1_O4OS1 | Os | OsO2 + O2 = OsO4 | 1820 | 1546.85 | 12.7637 | 0.016794 | -1.7748 | -61.8414
O2OS1_O4OS1 | Os | OsO2 + O2 = OsO4 | 1830 | 1556.85 | 12.8539 | 0.016913 | -1.7718 | -62.0741
O2OS1_O4OS1 | Os | OsO2 + O2 = OsO4 | 1840 | 1566.85 | 12.9428 | 0.01703 | -1.7688 | -62.3078
O2OS1_O4OS1 | Os | OsO2 + O2 = OsO4 | 1850 | 1576.85 | 13.0304 | 0.017145 | -1.7659 | -62.5427
O2OS1_O4OS1 | Os | OsO2 + O2 = OsO4 | 1860 | 1586.85 | 13.1167 | 0.017259 | -1.763 | -62.7787
O2OS1_O4OS1 | Os | OsO2 + O2 = OsO4 | 1870 | 1596.85 | 13.2018 | 0.017371 | -1.7602 | -63.0157
O2OS1_O4OS1 | Os | OsO2 + O2 = OsO4 | 1880 | 1606.85 | 13.2855 | 0.017481 | -1.7574 | -63.2538
O2OS1_O4OS1 | Os | OsO2 + O2 = OsO4 | 1890 | 1616.85 | 13.3681 | 0.01759 | -1.7547 | -63.4929
O2OS1_O4OS1 | Os | OsO2 + O2 = OsO4 | 1900 | 1626.85 | 13.4494 | 0.017697 | -1.7521 | -63.733
O2OS1_O4OS1 | Os | OsO2 + O2 = OsO4 | 1910 | 1636.85 | 13.5296 | 0.017802 | -1.7495 | -63.9741
O2OS1_O4OS1 | Os | OsO2 + O2 = OsO4 | 1920 | 1646.85 | 13.6085 | 0.017906 | -1.747 | -64.2162
O2OS1_O4OS1 | Os | OsO2 + O2 = OsO4 | 1930 | 1656.85 | 13.6863 | 0.018008 | -1.7445 | -64.4592
O2OS1_O4OS1 | Os | OsO2 + O2 = OsO4 | 1940 | 1666.85 | 13.7629 | 0.018109 | -1.7421 | -64.7031
O2OS1_O4OS1 | Os | OsO2 + O2 = OsO4 | 1950 | 1676.85 | 13.8384 | 0.018208 | -1.7397 | -64.948
O2OS1_O4OS1 | Os | OsO2 + O2 = OsO4 | 1960 | 1686.85 | 13.9128 | 0.018306 | -1.7374 | -65.1937
O2OS1_O4OS1 | Os | OsO2 + O2 = OsO4 | 1970 | 1696.85 | 13.986 | 0.018403 | -1.7351 | -65.4403
O2OS1_O4OS1 | Os | OsO2 + O2 = OsO4 | 1980 | 1706.85 | 14.0582 | 0.018498 | -1.7329 | -65.6877
O2OS1_O4OS1 | Os | OsO2 + O2 = OsO4 | 1990 | 1716.85 | 14.1293 | 0.018591 | -1.7307 | -65.936
O2OS1_O4OS1 | Os | OsO2 + O2 = OsO4 | 2010 | 1736.85 | 14.2684 | 0.018774 | -1.7264 | -66.435
O2OS1_O4OS1 | Os | OsO2 + O2 = OsO4 | 2020 | 1746.85 | 14.3364 | 0.018864 | -1.7244 | -66.6856
O2OS1_O4OS1 | Os | OsO2 + O2 = OsO4 | 2030 | 1756.85 | 14.4034 | 0.018952 | -1.7223 | -66.9371
O2OS1_O4OS1 | Os | OsO2 + O2 = OsO4 | 2040 | 1766.85 | 14.4695 | 0.019039 | -1.7204 | -67.1892
O2OS1_O4OS1 | Os | OsO2 + O2 = OsO4 | 2050 | 1776.85 | 14.5345 | 0.019124 | -1.7184 | -67.4421
O2OS1_O4OS1 | Os | OsO2 + O2 = OsO4 | 2060 | 1786.85 | 14.5987 | 0.019209 | -1.7165 | -67.6957
O2OS1_O4OS1 | Os | OsO2 + O2 = OsO4 | 2070 | 1796.85 | 14.6618 | 0.019292 | -1.7146 | -67.95
O2OS1_O4OS1 | Os | OsO2 + O2 = OsO4 | 2080 | 1806.85 | 14.7241 | 0.019374 | -1.7128 | -68.2049
O2OS1_O4OS1 | Os | OsO2 + O2 = OsO4 | 2090 | 1816.85 | 14.7855 | 0.019455 | -1.711 | -68.4605
O2OS1_O4OS1 | Os | OsO2 + O2 = OsO4 | 2100 | 1826.85 | 14.846 | 0.019534 | -1.7092 | -68.7168
O2OS1_O4OS1 | Os | OsO2 + O2 = OsO4 | 2110 | 1836.85 | 14.9057 | 0.019613 | -1.7075 | -68.9737
O2OS1_O4OS1 | Os | OsO2 + O2 = OsO4 | 2120 | 1846.85 | 14.9645 | 0.01969 | -1.7058 | -69.2311
O2OS1_O4OS1 | Os | OsO2 + O2 = OsO4 | 2130 | 1856.85 | 15.0225 | 0.019766 | -1.7041 | -69.4892
O2OS1_O4OS1 | Os | OsO2 + O2 = OsO4 | 2140 | 1866.85 | 15.0797 | 0.019842 | -1.7024 | -69.7479
O2OS1_O4OS1 | Os | OsO2 + O2 = OsO4 | 2150 | 1876.85 | 15.1361 | 0.019916 | -1.7008 | -70.0071
O2OS1_O4OS1 | Os | OsO2 + O2 = OsO4 | 2160 | 1886.85 | 15.1917 | 0.019989 | -1.6992 | -70.2668
O2OS1_O4OS1 | Os | OsO2 + O2 = OsO4 | 2170 | 1896.85 | 15.2465 | 0.020061 | -1.6976 | -70.5271
O2OS1_O4OS1 | Os | OsO2 + O2 = OsO4 | 2180 | 1906.85 | 15.3007 | 0.020132 | -1.6961 | -70.7878
O2OS1_O4OS1 | Os | OsO2 + O2 = OsO4 | 2190 | 1916.85 | 15.3541 | 0.020203 | -1.6946 | -71.0491
O2OS1_O4OS1 | Os | OsO2 + O2 = OsO4 | 2200 | 1926.85 | 15.4068 | 0.020272 | -1.6931 | -71.3109
O2OS1_O4OS1 | Os | OsO2 + O2 = OsO4 | 2210 | 1936.85 | 15.4588 | 0.020341 | -1.6916 | -71.5731
O2OS1_O4OS1 | Os | OsO2 + O2 = OsO4 | 2220 | 1946.85 | 15.5101 | 0.020408 | -1.6902 | -71.8357
O2OS1_O4OS1 | Os | OsO2 + O2 = OsO4 | 2230 | 1956.85 | 15.5608 | 0.020475 | -1.6888 | -72.0988
O2OS1_O4OS1 | Os | OsO2 + O2 = OsO4 | 2240 | 1966.85 | 15.6109 | 0.020541 | -1.6874 | -72.3623
O2OS1_O4OS1 | Os | OsO2 + O2 = OsO4 | 2250 | 1976.85 | 15.6603 | 0.020606 | -1.686 | -72.6262
O2OS1_O4OS1 | Os | OsO2 + O2 = OsO4 | 2260 | 1986.85 | 15.7091 | 0.02067 | -1.6847 | -72.8905
O2OS1_O4OS1 | Os | OsO2 + O2 = OsO4 | 2270 | 1996.85 | 15.7573 | 0.020733 | -1.6833 | -73.1552
O2OS1_O4OS1 | Os | OsO2 + O2 = OsO4 | 2280 | 2006.85 | 15.805 | 0.020796 | -1.682 | -73.4202
O2OS1_O4OS1 | Os | OsO2 + O2 = OsO4 | 2290 | 2016.85 | 15.8521 | 0.020858 | -1.6807 | -73.6856
O2OS1_O4OS1 | Os | OsO2 + O2 = OsO4 | 2300 | 2026.85 | 15.8986 | 0.020919 | -1.6795 | -73.9513
O2OS1_O4OS1 | Os | OsO2 + O2 = OsO4 | 2310 | 2036.85 | 15.9446 | 0.02098 | -1.6782 | -74.2173
O2OS1_O4OS1 | Os | OsO2 + O2 = OsO4 | 2320 | 2046.85 | 15.9901 | 0.02104 | -1.677 | -74.4837
O2OS1_O4OS1 | Os | OsO2 + O2 = OsO4 | 2330 | 2056.85 | 16.0351 | 0.021099 | -1.6757 | -74.7503
O2OS1_O4OS1 | Os | OsO2 + O2 = OsO4 | 2340 | 2066.85 | 16.0796 | 0.021157 | -1.6745 | -75.0172
O2OS1_O4OS1 | Os | OsO2 + O2 = OsO4 | 2350 | 2076.85 | 16.1237 | 0.021215 | -1.6733 | -75.2843
O2OS1_O4OS1 | Os | OsO2 + O2 = OsO4 | 2360 | 2086.85 | 16.1672 | 0.021273 | -1.6722 | -75.5517
O2OS1_O4OS1 | Os | OsO2 + O2 = OsO4 | 2370 | 2096.85 | 16.2104 | 0.021329 | -1.671 | -75.8193
O2OS1_O4OS1 | Os | OsO2 + O2 = OsO4 | 2380 | 2106.85 | 16.2531 | 0.021386 | -1.6699 | -76.0872
O2OS1_O4OS1 | Os | OsO2 + O2 = OsO4 | 2390 | 2116.85 | 16.2954 | 0.021441 | -1.6687 | -76.3552
O2OS1_O4OS1 | Os | OsO2 + O2 = OsO4 | 2400 | 2126.85 | 16.3373 | 0.021496 | -1.6676 | -76.6235
O2OS1_O4OS1 | Os | OsO2 + O2 = OsO4 | 2410 | 2136.85 | 16.3788 | 0.021551 | -1.6665 | -76.8919
O2OS1_O4OS1 | Os | OsO2 + O2 = OsO4 | 2420 | 2146.85 | 16.4199 | 0.021605 | -1.6654 | -77.1605
O2OS1_O4OS1 | Os | OsO2 + O2 = OsO4 | 2430 | 2156.85 | 16.4607 | 0.021659 | -1.6644 | -77.4292
O2OS1_O4OS1 | Os | OsO2 + O2 = OsO4 | 2440 | 2166.85 | 16.5011 | 0.021712 | -1.6633 | -77.6981
O2OS1_O4OS1 | Os | OsO2 + O2 = OsO4 | 2450 | 2176.85 | 16.5412 | 0.021765 | -1.6622 | -77.9671
O2OS1_O4OS1 | Os | OsO2 + O2 = OsO4 | 2460 | 2186.85 | 16.581 | 0.021817 | -1.6612 | -78.2362
O2OS1_O4OS1 | Os | OsO2 + O2 = OsO4 | 2470 | 2196.85 | 16.6205 | 0.021869 | -1.6602 | -78.5054
O2OS1_O4OS1 | Os | OsO2 + O2 = OsO4 | 2480 | 2206.85 | 16.6596 | 0.021921 | -1.6591 | -78.7747
O2OS1_O4OS1 | Os | OsO2 + O2 = OsO4 | 2490 | 2216.85 | 16.6985 | 0.021972 | -1.6581 | -79.0441
O2OS1_O4OS1 | Os | OsO2 + O2 = OsO4 | 2500 | 2226.85 | 16.7371 | 0.022023 | -1.6571 | -79.3135
O2OS1_O4OS1 | Os | OsO2 + O2 = OsO4 | 2510 | 2236.85 | 16.7754 | 0.022073 | -1.6561 | -79.583
O2OS1_O4OS1 | Os | OsO2 + O2 = OsO4 | 2520 | 2246.85 | 16.8135 | 0.022123 | -1.6552 | -79.8526
O2OS1_O4OS1 | Os | OsO2 + O2 = OsO4 | 2530 | 2256.85 | 16.8514 | 0.022173 | -1.6542 | -80.1221
O2OS1_O4OS1 | Os | OsO2 + O2 = OsO4 | 2540 | 2266.85 | 16.889 | 0.022222 | -1.6532 | -80.3917
O2OS1_O4OS1 | Os | OsO2 + O2 = OsO4 | 2550 | 2276.85 | 16.9264 | 0.022272 | -1.6522 | -80.6613
O2OS1_O4OS1 | Os | OsO2 + O2 = OsO4 | 2560 | 2286.85 | 16.9637 | 0.022321 | -1.6513 | -80.9309
O2OS1_O4OS1 | Os | OsO2 + O2 = OsO4 | 2570 | 2296.85 | 17.0007 | 0.022369 | -1.6503 | -81.2004
O2OS1_O4OS1 | Os | OsO2 + O2 = OsO4 | 2580 | 2306.85 | 17.0375 | 0.022418 | -1.6494 | -81.47
O2OS1_O4OS1 | Os | OsO2 + O2 = OsO4 | 2590 | 2316.85 | 17.0742 | 0.022466 | -1.6485 | -81.7394
O2OS1_O4OS1 | Os | OsO2 + O2 = OsO4 | 2600 | 2326.85 | 17.1107 | 0.022514 | -1.6475 | -82.0089
O2OS1_O4OS1 | Os | OsO2 + O2 = OsO4 | 2610 | 2336.85 | 17.1471 | 0.022562 | -1.6466 | -82.2782
O2OS1_O4OS1 | Os | OsO2 + O2 = OsO4 | 2620 | 2346.85 | 17.1833 | 0.02261 | -1.6457 | -82.5475
O2OS1_O4OS1 | Os | OsO2 + O2 = OsO4 | 2630 | 2356.85 | 17.2194 | 0.022657 | -1.6448 | -82.8167
O2OS1_O4OS1 | Os | OsO2 + O2 = OsO4 | 2640 | 2366.85 | 17.2553 | 0.022704 | -1.6439 | -83.0858
O2OS1_O4OS1 | Os | OsO2 + O2 = OsO4 | 2650 | 2376.85 | 17.2912 | 0.022752 | -1.643 | -83.3547
O2OS1_O4OS1 | Os | OsO2 + O2 = OsO4 | 2660 | 2386.85 | 17.327 | 0.022799 | -1.6421 | -83.6236
O2OS1_O4OS1 | Os | OsO2 + O2 = OsO4 | 2670 | 2396.85 | 17.3626 | 0.022846 | -1.6412 | -83.8923
O2OS1_O4OS1 | Os | OsO2 + O2 = OsO4 | 2680 | 2406.85 | 17.3982 | 0.022892 | -1.6403 | -84.1609
O2OS1_O4OS1 | Os | OsO2 + O2 = OsO4 | 2690 | 2416.85 | 17.4338 | 0.022939 | -1.6394 | -84.4293
O2OS1_O4OS1 | Os | OsO2 + O2 = OsO4 | 2700 | 2426.85 | 17.4692 | 0.022986 | -1.6385 | -84.6975
O2OS1_O4OS1 | Os | OsO2 + O2 = OsO4 | 2710 | 2436.85 | 17.5046 | 0.023032 | -1.6377 | -84.9656
O2OS1_O4OS1 | Os | OsO2 + O2 = OsO4 | 2720 | 2446.85 | 17.54 | 0.023079 | -1.6368 | -85.2335
O2OS1_O4OS1 | Os | OsO2 + O2 = OsO4 | 2730 | 2456.85 | 17.5753 | 0.023125 | -1.6359 | -85.5011
O2OS1_O4OS1 | Os | OsO2 + O2 = OsO4 | 2740 | 2466.85 | 17.6107 | 0.023172 | -1.635 | -85.7686
O2OS1_O4OS1 | Os | OsO2 + O2 = OsO4 | 2750 | 2476.85 | 17.646 | 0.023218 | -1.6342 | -86.0358
O2OS1_O4OS1 | Os | OsO2 + O2 = OsO4 | 2760 | 2486.85 | 17.6812 | 0.023265 | -1.6333 | -86.3029
O2OS1_O4OS1 | Os | OsO2 + O2 = OsO4 | 2770 | 2496.85 | 17.7165 | 0.023311 | -1.6324 | -86.5696
O2OS1_O4OS1 | Os | OsO2 + O2 = OsO4 | 2780 | 2506.85 | 17.7518 | 0.023358 | -1.6316 | -86.8361
O2OS1_O4OS1 | Os | OsO2 + O2 = OsO4 | 2790 | 2516.85 | 17.7871 | 0.023404 | -1.6307 | -87.1024
O2OS1_O4OS1 | Os | OsO2 + O2 = OsO4 | 2800 | 2526.85 | 17.8225 | 0.023451 | -1.6298 | -87.3684
O2OS1_O4OS1 | Os | OsO2 + O2 = OsO4 | 2810 | 2536.85 | 17.8579 | 0.023497 | -1.629 | -87.6341
O2OS1_O4OS1 | Os | OsO2 + O2 = OsO4 | 2820 | 2546.85 | 17.8933 | 0.023544 | -1.6281 | -87.8995
O2OS1_O4OS1 | Os | OsO2 + O2 = OsO4 | 2830 | 2556.85 | 17.9287 | 0.02359 | -1.6273 | -88.1646
O2OS1_O4OS1 | Os | OsO2 + O2 = OsO4 | 2840 | 2566.85 | 17.9643 | 0.023637 | -1.6264 | -88.4294
O2OS1_O4OS1 | Os | OsO2 + O2 = OsO4 | 2850 | 2576.85 | 17.9999 | 0.023684 | -1.6255 | -88.6939
O2OS1_O4OS1 | Os | OsO2 + O2 = OsO4 | 2860 | 2586.85 | 18.0355 | 0.023731 | -1.6247 | -88.958
O2OS1_O4OS1 | Os | OsO2 + O2 = OsO4 | 2870 | 2596.85 | 18.0713 | 0.023778 | -1.6238 | -89.2218
O2OS1_O4OS1 | Os | OsO2 + O2 = OsO4 | 2880 | 2606.85 | 18.1071 | 0.023825 | -1.623 | -89.4852
O2OS1_O4OS1 | Os | OsO2 + O2 = OsO4 | 2890 | 2616.85 | 18.143 | 0.023872 | -1.6221 | -89.7483
O2OS1_O4OS1 | Os | OsO2 + O2 = OsO4 | 2900 | 2626.85 | 18.1791 | 0.02392 | -1.6212 | -90.011
O2OS1_O4OS1 | Os | OsO2 + O2 = OsO4 | 2910 | 2636.85 | 18.2152 | 0.023967 | -1.6204 | -90.2734
O2OS1_O4OS1 | Os | OsO2 + O2 = OsO4 | 2920 | 2646.85 | 18.2515 | 0.024015 | -1.6195 | -90.5353
O2OS1_O4OS1 | Os | OsO2 + O2 = OsO4 | 2930 | 2656.85 | 18.2878 | 0.024063 | -1.6187 | -90.7969
O2OS1_O4OS1 | Os | OsO2 + O2 = OsO4 | 2940 | 2666.85 | 18.3243 | 0.024111 | -1.6178 | -91.058
O2OS1_O4OS1 | Os | OsO2 + O2 = OsO4 | 2950 | 2676.85 | 18.361 | 0.024159 | -1.6169 | -91.3187
O2OS1_O4OS1 | Os | OsO2 + O2 = OsO4 | 2960 | 2686.85 | 18.3978 | 0.024208 | -1.616 | -91.579
O2OS1_O4OS1 | Os | OsO2 + O2 = OsO4 | 2970 | 2696.85 | 18.4347 | 0.024256 | -1.6152 | -91.8388
O2OS1_O4OS1 | Os | OsO2 + O2 = OsO4 | 2980 | 2706.85 | 18.4718 | 0.024305 | -1.6143 | -92.0982
O2OS1_O4OS1 | Os | OsO2 + O2 = OsO4 | 2990 | 2716.85 | 18.5091 | 0.024354 | -1.6134 | -92.3572
O2OS1_O4OS1 | Os | OsO2 + O2 = OsO4 | 3000 | 2726.85 | 18.5465 | 0.024403 | -1.6126 | -92.6157
O5P2 | P | (4/5)P + O2 = (2/5)P2O5 | 300 | 26.85 | 1.7379e-92 | 2.2867e-95 | -94.6408 | -543.5625
O5P2 | P | (4/5)P + O2 = (2/5)P2O5 | 310 | 36.85 | 3.9695e-89 | 5.223e-92 | -91.2821 | -541.7477
O5P2 | P | (4/5)P + O2 = (2/5)P2O5 | 320 | 46.85 | 5.593e-86 | 7.3592e-89 | -88.1332 | -539.9322
O5P2 | P | (4/5)P + O2 = (2/5)P2O5 | 330 | 56.85 | 5.0793e-83 | 6.6832e-86 | -85.175 | -538.1161
O5P2 | P | (4/5)P + O2 = (2/5)P2O5 | 340 | 66.85 | 3.0903e-80 | 4.0661e-83 | -82.3908 | -536.2998
O5P2 | P | (4/5)P + O2 = (2/5)P2O5 | 350 | 76.85 | 1.3035e-77 | 1.7151e-80 | -79.7657 | -534.4833
O5P2 | P | (4/5)P + O2 = (2/5)P2O5 | 360 | 86.85 | 3.9299e-75 | 5.1709e-78 | -77.2864 | -532.6668
O5P2 | P | (4/5)P + O2 = (2/5)P2O5 | 370 | 96.85 | 8.7015e-73 | 1.1449e-75 | -74.9412 | -530.8507
O5P2 | P | (4/5)P + O2 = (2/5)P2O5 | 380 | 106.85 | 1.4498e-70 | 1.9077e-73 | -72.7195 | -529.0349
O5P2 | P | (4/5)P + O2 = (2/5)P2O5 | 390 | 116.85 | 1.858e-68 | 2.4447e-71 | -70.6118 | -527.2197
O5P2 | P | (4/5)P + O2 = (2/5)P2O5 | 400 | 126.85 | 1.8676e-66 | 2.4573e-69 | -68.6095 | -525.4052
O5P2 | P | (4/5)P + O2 = (2/5)P2O5 | 410 | 136.85 | 1.4988e-64 | 1.9721e-67 | -66.7051 | -523.5915
O5P2 | P | (4/5)P + O2 = (2/5)P2O5 | 420 | 146.85 | 9.7586e-63 | 1.284e-65 | -64.8914 | -521.7789
O5P2 | P | (4/5)P + O2 = (2/5)P2O5 | 430 | 156.85 | 5.2306e-61 | 6.8824e-64 | -63.1623 | -519.9672
O5P2 | P | (4/5)P + O2 = (2/5)P2O5 | 440 | 166.85 | 2.3387e-59 | 3.0773e-62 | -61.5118 | -518.1568
O5P2 | P | (4/5)P + O2 = (2/5)P2O5 | 450 | 176.85 | 8.829e-58 | 1.1617e-60 | -59.9349 | -516.3476
O5P2 | P | (4/5)P + O2 = (2/5)P2O5 | 460 | 186.85 | 2.8453e-56 | 3.7438e-59 | -58.4267 | -514.5398
O5P2 | P | (4/5)P + O2 = (2/5)P2O5 | 470 | 196.85 | 7.9066e-55 | 1.0403e-57 | -56.9828 | -512.7335
O5P2 | P | (4/5)P + O2 = (2/5)P2O5 | 480 | 206.85 | 1.9122e-53 | 2.516e-56 | -55.5993 | -510.9287
O5P2 | P | (4/5)P + O2 = (2/5)P2O5 | 490 | 216.85 | 4.0591e-52 | 5.341e-55 | -54.2724 | -509.1255
O5P2 | P | (4/5)P + O2 = (2/5)P2O5 | 500 | 226.85 | 7.6222e-51 | 1.0029e-53 | -52.9987 | -507.3239
O5P2 | P | (4/5)P + O2 = (2/5)P2O5 | 510 | 236.85 | 1.2753e-49 | 1.678e-52 | -51.7752 | -505.5241
O5P2 | P | (4/5)P + O2 = (2/5)P2O5 | 520 | 246.85 | 1.9138e-48 | 2.5182e-51 | -50.5989 | -503.7261
O5P2 | P | (4/5)P + O2 = (2/5)P2O5 | 530 | 256.85 | 2.5919e-47 | 3.4104e-50 | -49.4672 | -501.9299
O5P2 | P | (4/5)P + O2 = (2/5)P2O5 | 540 | 266.85 | 3.1859e-46 | 4.192e-49 | -48.3776 | -500.1356
O5P2 | P | (4/5)P + O2 = (2/5)P2O5 | 550 | 276.85 | 3.5732e-45 | 4.7016e-48 | -47.3278 | -498.3432
O5P2 | P | (4/5)P + O2 = (2/5)P2O5 | 560 | 286.85 | 3.6745e-44 | 4.8348e-47 | -46.3156 | -496.5527
O5P2 | P | (4/5)P + O2 = (2/5)P2O5 | 570 | 296.85 | 3.4805e-43 | 4.5796e-46 | -45.3392 | -494.7643
O5P2 | P | (4/5)P + O2 = (2/5)P2O5 | 580 | 306.85 | 3.0495e-42 | 4.0125e-45 | -44.3966 | -492.9779
O5P2 | P | (4/5)P + O2 = (2/5)P2O5 | 590 | 316.85 | 2.4813e-41 | 3.2649e-44 | -43.4861 | -491.1935
O5P2 | P | (4/5)P + O2 = (2/5)P2O5 | 600 | 326.85 | 1.882e-40 | 2.4763e-43 | -42.6062 | -489.4112
O5P2 | P | (4/5)P + O2 = (2/5)P2O5 | 610 | 336.85 | 1.3351e-39 | 1.7567e-42 | -41.7553 | -487.631
O5P2 | P | (4/5)P + O2 = (2/5)P2O5 | 620 | 346.85 | 8.8876e-39 | 1.1694e-41 | -40.932 | -485.8529
O5P2 | P | (4/5)P + O2 = (2/5)P2O5 | 630 | 356.85 | 5.5686e-38 | 7.3271e-41 | -40.1351 | -484.077
O5P2 | P | (4/5)P + O2 = (2/5)P2O5 | 640 | 366.85 | 3.2933e-37 | 4.3333e-40 | -39.3632 | -482.3031
O5P2 | P | (4/5)P + O2 = (2/5)P2O5 | 650 | 376.85 | 1.8433e-36 | 2.4253e-39 | -38.6152 | -480.5315
O5P2 | P | (4/5)P + O2 = (2/5)P2O5 | 660 | 386.85 | 9.7883e-36 | 1.2879e-38 | -37.8901 | -478.762
O5P2 | P | (4/5)P + O2 = (2/5)P2O5 | 670 | 396.85 | 4.9433e-35 | 6.5043e-38 | -37.1868 | -476.9946
O5P2 | P | (4/5)P + O2 = (2/5)P2O5 | 680 | 406.85 | 2.3794e-34 | 3.1308e-37 | -36.5043 | -475.2295
O5P2 | P | (4/5)P + O2 = (2/5)P2O5 | 690 | 416.85 | 1.0939e-33 | 1.4393e-36 | -35.8418 | -473.4665
O5P2 | P | (4/5)P + O2 = (2/5)P2O5 | 700 | 426.85 | 4.8128e-33 | 6.3326e-36 | -35.1984 | -471.7056
O5P2 | P | (4/5)P + O2 = (2/5)P2O5 | 710 | 436.85 | 2.0302e-32 | 2.6713e-35 | -34.5733 | -469.947
O5P2 | P | (4/5)P + O2 = (2/5)P2O5 | 720 | 446.85 | 8.2251e-32 | 1.0823e-34 | -33.9657 | -468.1905
O5P2 | P | (4/5)P + O2 = (2/5)P2O5 | 730 | 456.85 | 3.2059e-31 | 4.2183e-34 | -33.3749 | -466.4361
O5P2 | P | (4/5)P + O2 = (2/5)P2O5 | 740 | 466.85 | 1.2041e-30 | 1.5843e-33 | -32.8002 | -464.6839
O5P2 | P | (4/5)P + O2 = (2/5)P2O5 | 750 | 476.85 | 4.3638e-30 | 5.7418e-33 | -32.2409 | -462.9339
O5P2 | P | (4/5)P + O2 = (2/5)P2O5 | 760 | 486.85 | 1.5283e-29 | 2.011e-32 | -31.6966 | -461.1859
O5P2 | P | (4/5)P + O2 = (2/5)P2O5 | 770 | 496.85 | 5.1796e-29 | 6.8153e-32 | -31.1665 | -459.4401
O5P2 | P | (4/5)P + O2 = (2/5)P2O5 | 780 | 506.85 | 1.7008e-28 | 2.2378e-31 | -30.6502 | -457.6963
O5P2 | P | (4/5)P + O2 = (2/5)P2O5 | 790 | 516.85 | 5.4173e-28 | 7.128e-31 | -30.147 | -455.9545
O5P2 | P | (4/5)P + O2 = (2/5)P2O5 | 800 | 526.85 | 1.6757e-27 | 2.2049e-30 | -29.6566 | -454.2148
O5P2 | P | (4/5)P + O2 = (2/5)P2O5 | 810 | 536.85 | 5.0396e-27 | 6.6311e-30 | -29.1784 | -452.4771
O5P2 | P | (4/5)P + O2 = (2/5)P2O5 | 820 | 546.85 | 1.475e-26 | 1.9408e-29 | -28.712 | -450.7413
O5P2 | P | (4/5)P + O2 = (2/5)P2O5 | 830 | 556.85 | 4.2057e-26 | 5.5338e-29 | -28.257 | -449.0075
O5P2 | P | (4/5)P + O2 = (2/5)P2O5 | 839 | 565.85 | 1.0568e-25 | 1.3905e-28 | -27.8568 | -447.4487
O5P2 | P | (4/5)P + O2 = (2/5)P2O5 | 839 | 565.85 | 1.0568e-25 | 1.3905e-28 | -27.8568 | -447.4487
O5P2 | P | (4/5)P + O2 = (2/5)P2O5 | 840 | 566.85 | 1.1674e-25 | 1.536e-28 | -27.8136 | -447.2871
O5P2 | P | (4/5)P + O2 = (2/5)P2O5 | 850 | 576.85 | 3.1167e-25 | 4.1009e-28 | -27.3871 | -445.6718
O5P2 | P | (4/5)P + O2 = (2/5)P2O5 | 851.856 | 578.706 | 3.7302e-25 | 4.9082e-28 | -27.3091 | -445.3722
O5P2 | P | (4/5)P + O2 = (2/5)P2O5 | 851.856 | 578.706 | 3.7302e-25 | 4.9082e-28 | -27.3091 | -445.3722
O5P2 | P | (4/5)P + O2 = (2/5)P2O5 | 860 | 586.85 | 8.2939e-25 | 1.0913e-27 | -26.9621 | -443.9166
O5P2 | P | (4/5)P + O2 = (2/5)P2O5 | 870 | 596.85 | 2.167e-24 | 2.8513e-27 | -26.545 | -442.1311
O5P2 | P | (4/5)P + O2 = (2/5)P2O5 | 880 | 606.85 | 5.5381e-24 | 7.287e-27 | -26.1375 | -440.3478
O5P2 | P | (4/5)P + O2 = (2/5)P2O5 | 890 | 616.85 | 1.3854e-23 | 1.8229e-26 | -25.7392 | -438.5665
O5P2 | P | (4/5)P + O2 = (2/5)P2O5 | 900 | 626.85 | 3.395e-23 | 4.4671e-26 | -25.35 | -436.7873
O5P2 | P | (4/5)P + O2 = (2/5)P2O5 | 910 | 636.85 | 8.1549e-23 | 1.073e-25 | -24.9694 | -435.0101
O5P2 | P | (4/5)P + O2 = (2/5)P2O5 | 920 | 646.85 | 1.9214e-22 | 2.5281e-25 | -24.5972 | -433.2349
O5P2 | P | (4/5)P + O2 = (2/5)P2O5 | 930 | 656.85 | 4.4431e-22 | 5.8462e-25 | -24.2331 | -431.4617
O5P2 | P | (4/5)P + O2 = (2/5)P2O5 | 940 | 666.85 | 1.0091e-21 | 1.3277e-24 | -23.8769 | -429.6904
O5P2 | P | (4/5)P + O2 = (2/5)P2O5 | 950 | 676.85 | 2.2518e-21 | 2.9629e-24 | -23.5283 | -427.9211
O5P2 | P | (4/5)P + O2 = (2/5)P2O5 | 960 | 686.85 | 4.9406e-21 | 6.5008e-24 | -23.187 | -426.1537
O5P2 | P | (4/5)P + O2 = (2/5)P2O5 | 970 | 696.85 | 1.0663e-20 | 1.4031e-23 | -22.8529 | -424.3882
O5P2 | P | (4/5)P + O2 = (2/5)P2O5 | 980 | 706.85 | 2.2651e-20 | 2.9804e-23 | -22.5257 | -422.6245
O5P2 | P | (4/5)P + O2 = (2/5)P2O5 | 990 | 716.85 | 4.7378e-20 | 6.2339e-23 | -22.2052 | -420.8627
O5P2 | P | (4/5)P + O2 = (2/5)P2O5 | 1000 | 726.85 | 9.7624e-20 | 1.2845e-22 | -21.8913 | -419.1028
O5P2 | P | (4/5)P + O2 = (2/5)P2O5 | 1010 | 736.85 | 1.9826e-19 | 2.6087e-22 | -21.5836 | -417.3446
O5P2 | P | (4/5)P + O2 = (2/5)P2O5 | 1020 | 746.85 | 3.9699e-19 | 5.2235e-22 | -21.282 | -415.5882
O5P2 | P | (4/5)P + O2 = (2/5)P2O5 | 1030 | 756.85 | 7.8411e-19 | 1.0317e-21 | -20.9864 | -413.8336
O5P2 | P | (4/5)P + O2 = (2/5)P2O5 | 1040 | 766.85 | 1.5283e-18 | 2.0109e-21 | -20.6966 | -412.0807
O5P2 | P | (4/5)P + O2 = (2/5)P2O5 | 1050 | 776.85 | 2.9406e-18 | 3.8692e-21 | -20.4124 | -410.3295
O5P2 | P | (4/5)P + O2 = (2/5)P2O5 | 1060 | 786.85 | 5.5874e-18 | 7.3519e-21 | -20.1336 | -408.5801
O5P2 | P | (4/5)P + O2 = (2/5)P2O5 | 1070 | 796.85 | 1.0488e-17 | 1.38e-20 | -19.8601 | -406.8323
O5P2 | P | (4/5)P + O2 = (2/5)P2O5 | 1080 | 806.85 | 1.9455e-17 | 2.5599e-20 | -19.5918 | -405.0862
O5P2 | P | (4/5)P + O2 = (2/5)P2O5 | 1090 | 816.85 | 3.5676e-17 | 4.6942e-20 | -19.3284 | -403.3417
O5P2 | P | (4/5)P + O2 = (2/5)P2O5 | 1100 | 826.85 | 6.4692e-17 | 8.5121e-20 | -19.07 | -401.5988
O5P2 | P | (4/5)P + O2 = (2/5)P2O5 | 1110 | 836.85 | 1.1604e-16 | 1.5268e-19 | -18.8162 | -399.8575
O5P2 | P | (4/5)P + O2 = (2/5)P2O5 | 1120 | 846.85 | 2.0593e-16 | 2.7097e-19 | -18.5671 | -398.1178
O5P2 | P | (4/5)P + O2 = (2/5)P2O5 | 1130 | 856.85 | 3.6173e-16 | 4.7596e-19 | -18.3224 | -396.3797
O5P2 | P | (4/5)P + O2 = (2/5)P2O5 | 1140 | 866.85 | 6.2903e-16 | 8.2767e-19 | -18.0821 | -394.6431
O5P2 | P | (4/5)P + O2 = (2/5)P2O5 | 1150 | 876.85 | 1.0832e-15 | 1.4253e-18 | -17.8461 | -392.9081
O5P2 | P | (4/5)P + O2 = (2/5)P2O5 | 1160 | 886.85 | 1.8477e-15 | 2.4311e-18 | -17.6142 | -391.1746
O5P2 | P | (4/5)P + O2 = (2/5)P2O5 | 1170 | 896.85 | 3.1224e-15 | 4.1085e-18 | -17.3863 | -389.4426
O5P2 | P | (4/5)P + O2 = (2/5)P2O5 | 1180 | 906.85 | 5.2292e-15 | 6.8806e-18 | -17.1624 | -387.712
O5P2 | P | (4/5)P + O2 = (2/5)P2O5 | 1190 | 916.85 | 8.6807e-15 | 1.1422e-17 | -16.9423 | -385.983
O5P2 | P | (4/5)P + O2 = (2/5)P2O5 | 1200 | 926.85 | 1.4287e-14 | 1.8799e-17 | -16.7259 | -384.2553
O5P2 | P | (4/5)P + O2 = (2/5)P2O5 | 1210 | 936.85 | 2.3318e-14 | 3.0681e-17 | -16.5131 | -382.5292
O5P2 | P | (4/5)P + O2 = (2/5)P2O5 | 1220 | 946.85 | 3.7747e-14 | 4.9667e-17 | -16.3039 | -380.8044
O5P2 | P | (4/5)P + O2 = (2/5)P2O5 | 1230 | 956.85 | 6.0621e-14 | 7.9764e-17 | -16.0982 | -379.0811
O5P2 | P | (4/5)P + O2 = (2/5)P2O5 | 1240 | 966.85 | 9.6601e-14 | 1.2711e-16 | -15.8958 | -377.3591
O5P2 | P | (4/5)P + O2 = (2/5)P2O5 | 1250 | 976.85 | 1.5277e-13 | 2.0102e-16 | -15.6968 | -375.6385
O5P2 | P | (4/5)P + O2 = (2/5)P2O5 | 1260 | 986.85 | 2.3982e-13 | 3.1556e-16 | -15.5009 | -373.9193
O5P2 | P | (4/5)P + O2 = (2/5)P2O5 | 1270 | 996.85 | 3.7377e-13 | 4.918e-16 | -15.3082 | -372.2015
O5P2 | P | (4/5)P + O2 = (2/5)P2O5 | 1280 | 1006.85 | 5.7842e-13 | 7.6108e-16 | -15.1186 | -370.485
O5P2 | P | (4/5)P + O2 = (2/5)P2O5 | 1290 | 1016.85 | 8.8897e-13 | 1.1697e-15 | -14.9319 | -368.7698
O5P2 | P | (4/5)P + O2 = (2/5)P2O5 | 1300 | 1026.85 | 1.3571e-12 | 1.7857e-15 | -14.7482 | -367.0559
O5P2 | P | (4/5)P + O2 = (2/5)P2O5 | 1310 | 1036.85 | 2.0582e-12 | 2.7081e-15 | -14.5673 | -365.3434
O5P2 | P | (4/5)P + O2 = (2/5)P2O5 | 1320 | 1046.85 | 3.1014e-12 | 4.0808e-15 | -14.3893 | -363.6321
O5P2 | P | (4/5)P + O2 = (2/5)P2O5 | 1330 | 1056.85 | 4.6441e-12 | 6.1107e-15 | -14.2139 | -361.9221
O5P2 | P | (4/5)P + O2 = (2/5)P2O5 | 1340 | 1066.85 | 6.9117e-12 | 9.0943e-15 | -14.0412 | -360.2134
O5P2 | P | (4/5)P + O2 = (2/5)P2O5 | 1350 | 1076.85 | 1.0225e-11 | 1.3454e-14 | -13.8712 | -358.5059
O5P2 | P | (4/5)P + O2 = (2/5)P2O5 | 1360 | 1086.85 | 1.5038e-11 | 1.9786e-14 | -13.7036 | -356.7997
O5P2 | P | (4/5)P + O2 = (2/5)P2O5 | 1370 | 1096.85 | 2.1989e-11 | 2.8933e-14 | -13.5386 | -355.0947
O5P2 | P | (4/5)P + O2 = (2/5)P2O5 | 1380 | 1106.85 | 3.1975e-11 | 4.2072e-14 | -13.376 | -353.3909
O5P2 | P | (4/5)P + O2 = (2/5)P2O5 | 1390 | 1116.85 | 4.624e-11 | 6.0842e-14 | -13.2158 | -351.6884
O5P2 | P | (4/5)P + O2 = (2/5)P2O5 | 1400 | 1126.85 | 6.6511e-11 | 8.7514e-14 | -13.0579 | -349.987
O5P2 | P | (4/5)P + O2 = (2/5)P2O5 | 1410 | 1136.85 | 9.5167e-11 | 1.2522e-13 | -12.9023 | -348.2868
O5P2 | P | (4/5)P + O2 = (2/5)P2O5 | 1420 | 1146.85 | 1.355e-10 | 1.7829e-13 | -12.7489 | -346.5852
O5P2 | P | (4/5)P + O2 = (2/5)P2O5 | 1420 | 1146.85 | 1.3547e-10 | 1.7825e-13 | -12.749 | -346.5878
O5P2 | P | (4/5)P + O2 = (2/5)P2O5 | 1430 | 1156.85 | 1.9187e-10 | 2.5246e-13 | -12.5978 | -344.89
O5P2 | P | (4/5)P + O2 = (2/5)P2O5 | 1440 | 1166.85 | 2.7042e-10 | 3.5582e-13 | -12.4488 | -343.1933
O5P2 | P | (4/5)P + O2 = (2/5)P2O5 | 1450 | 1176.85 | 3.7929e-10 | 4.9907e-13 | -12.3018 | -341.4978
O5P2 | P | (4/5)P + O2 = (2/5)P2O5 | 1460 | 1186.85 | 5.2948e-10 | 6.9669e-13 | -12.157 | -339.8034
O5P2 | P | (4/5)P + O2 = (2/5)P2O5 | 1470 | 1196.85 | 7.3573e-10 | 9.6807e-13 | -12.0141 | -338.1102
O5P2 | P | (4/5)P + O2 = (2/5)P2O5 | 1480 | 1206.85 | 1.0177e-09 | 1.3391e-12 | -11.8732 | -336.418
O5P2 | P | (4/5)P + O2 = (2/5)P2O5 | 1490 | 1216.85 | 1.4015e-09 | 1.844e-12 | -11.7342 | -334.727
O5P2 | P | (4/5)P + O2 = (2/5)P2O5 | 1500 | 1226.85 | 1.9216e-09 | 2.5284e-12 | -11.5972 | -333.0371
O5P2 | P | (4/5)P + O2 = (2/5)P2O5 | 1510 | 1236.85 | 2.6235e-09 | 3.452e-12 | -11.4619 | -331.3482
O5P2 | P | (4/5)P + O2 = (2/5)P2O5 | 1520 | 1246.85 | 3.5669e-09 | 4.6932e-12 | -11.3285 | -329.6605
O5P2 | P | (4/5)P + O2 = (2/5)P2O5 | 1530 | 1256.85 | 4.8296e-09 | 6.3548e-12 | -11.1969 | -327.9738
O5P2 | P | (4/5)P + O2 = (2/5)P2O5 | 1540 | 1266.85 | 6.5132e-09 | 8.57e-12 | -11.067 | -326.2882
O5P2 | P | (4/5)P + O2 = (2/5)P2O5 | 1550 | 1276.85 | 8.749e-09 | 1.1512e-11 | -10.9389 | -324.6036
O5P2 | P | (4/5)P + O2 = (2/5)P2O5 | 1560 | 1286.85 | 1.1707e-08 | 1.5404e-11 | -10.8124 | -322.9201
O5P2 | P | (4/5)P + O2 = (2/5)P2O5 | 1570 | 1296.85 | 1.5606e-08 | 2.0534e-11 | -10.6875 | -321.2376
O5P2 | P | (4/5)P + O2 = (2/5)P2O5 | 1580 | 1306.85 | 2.0726e-08 | 2.7272e-11 | -10.5643 | -319.5562
O5P2 | P | (4/5)P + O2 = (2/5)P2O5 | 1590 | 1316.85 | 2.7426e-08 | 3.6087e-11 | -10.4426 | -317.8758
O5P2 | P | (4/5)P + O2 = (2/5)P2O5 | 1600 | 1326.85 | 3.6163e-08 | 4.7583e-11 | -10.3226 | -316.1964
O5P2 | P | (4/5)P + O2 = (2/5)P2O5 | 1610 | 1336.85 | 4.7515e-08 | 6.252e-11 | -10.204 | -314.518
O5P2 | P | (4/5)P + O2 = (2/5)P2O5 | 1620 | 1346.85 | 6.2216e-08 | 8.1863e-11 | -10.0869 | -312.8406
O5P2 | P | (4/5)P + O2 = (2/5)P2O5 | 1630 | 1356.85 | 8.1191e-08 | 1.0683e-10 | -9.9713 | -311.1642
O5P2 | P | (4/5)P + O2 = (2/5)P2O5 | 1640 | 1366.85 | 1.056e-07 | 1.3895e-10 | -9.8571 | -309.4888
O5P2 | P | (4/5)P + O2 = (2/5)P2O5 | 1650 | 1376.85 | 1.369e-07 | 1.8014e-10 | -9.7444 | -307.8143
O5P2 | P | (4/5)P + O2 = (2/5)P2O5 | 1660 | 1386.85 | 1.7692e-07 | 2.3279e-10 | -9.633 | -306.1409
O5P2 | P | (4/5)P + O2 = (2/5)P2O5 | 1670 | 1396.85 | 2.2791e-07 | 2.9989e-10 | -9.523 | -304.4683
O5P2 | P | (4/5)P + O2 = (2/5)P2O5 | 1680 | 1406.85 | 2.927e-07 | 3.8513e-10 | -9.4144 | -302.7968
O5P2 | P | (4/5)P + O2 = (2/5)P2O5 | 1690 | 1416.85 | 3.7477e-07 | 4.9312e-10 | -9.307 | -301.1262
O5P2 | P | (4/5)P + O2 = (2/5)P2O5 | 1700 | 1426.85 | 4.7843e-07 | 6.2951e-10 | -9.201 | -299.4565
O5P2 | P | (4/5)P + O2 = (2/5)P2O5 | 1710 | 1436.85 | 6.0897e-07 | 8.0128e-10 | -9.0962 | -297.7878
O5P2 | P | (4/5)P + O2 = (2/5)P2O5 | 1720 | 1446.85 | 7.7291e-07 | 1.017e-09 | -8.9927 | -296.12
O5P2 | P | (4/5)P + O2 = (2/5)P2O5 | 1730 | 1456.85 | 9.7822e-07 | 1.2871e-09 | -8.8904 | -294.4531
O5P2 | P | (4/5)P + O2 = (2/5)P2O5 | 1740 | 1466.85 | 1.2346e-06 | 1.6245e-09 | -8.7893 | -292.7871
O5P2 | P | (4/5)P + O2 = (2/5)P2O5 | 1750 | 1476.85 | 1.5541e-06 | 2.0448e-09 | -8.6893 | -291.122
O5P2 | P | (4/5)P + O2 = (2/5)P2O5 | 1760 | 1486.85 | 1.9509e-06 | 2.5669e-09 | -8.5906 | -289.4579
O5P2 | P | (4/5)P + O2 = (2/5)P2O5 | 1770 | 1496.85 | 2.4426e-06 | 3.2139e-09 | -8.493 | -287.7946
O5P2 | P | (4/5)P + O2 = (2/5)P2O5 | 1780 | 1506.85 | 3.0503e-06 | 4.0135e-09 | -8.3965 | -286.1322
O5P2 | P | (4/5)P + O2 = (2/5)P2O5 | 1790 | 1516.85 | 3.7996e-06 | 4.9994e-09 | -8.3011 | -284.4707
O5P2 | P | (4/5)P + O2 = (2/5)P2O5 | 1800 | 1526.85 | 4.7211e-06 | 6.2119e-09 | -8.2068 | -282.81
O5P2 | P | (4/5)P + O2 = (2/5)P2O5 | 1810 | 1536.85 | 5.8517e-06 | 7.6996e-09 | -8.1135 | -281.1503
O5P2 | P | (4/5)P + O2 = (2/5)P2O5 | 1820 | 1546.85 | 7.2355e-06 | 9.5204e-09 | -8.0213 | -279.4914
O5P2 | P | (4/5)P + O2 = (2/5)P2O5 | 1830 | 1556.85 | 8.9254e-06 | 1.1744e-08 | -7.9302 | -277.8333
O5P2 | P | (4/5)P + O2 = (2/5)P2O5 | 1840 | 1566.85 | 1.0984e-05 | 1.4453e-08 | -7.84 | -276.1761
O5P2 | P | (4/5)P + O2 = (2/5)P2O5 | 1850 | 1576.85 | 1.3487e-05 | 1.7746e-08 | -7.7509 | -274.5198
O5P2 | P | (4/5)P + O2 = (2/5)P2O5 | 1860 | 1586.85 | 1.6523e-05 | 2.174e-08 | -7.6627 | -272.8643
O5P2 | P | (4/5)P + O2 = (2/5)P2O5 | 1870 | 1596.85 | 2.0196e-05 | 2.6574e-08 | -7.5755 | -271.2096
O5P2 | P | (4/5)P + O2 = (2/5)P2O5 | 1880 | 1606.85 | 2.4633e-05 | 3.2412e-08 | -7.4893 | -269.5557
O5P2 | P | (4/5)P + O2 = (2/5)P2O5 | 1890 | 1616.85 | 2.998e-05 | 3.9447e-08 | -7.404 | -267.9027
O5P2 | P | (4/5)P + O2 = (2/5)P2O5 | 1900 | 1626.85 | 3.641e-05 | 4.7908e-08 | -7.3196 | -266.2505
O5P2 | P | (4/5)P + O2 = (2/5)P2O5 | 1910 | 1636.85 | 4.4127e-05 | 5.8062e-08 | -7.2361 | -264.5991
O5P2 | P | (4/5)P + O2 = (2/5)P2O5 | 1920 | 1646.85 | 5.337e-05 | 7.0224e-08 | -7.1535 | -262.9485
O5P2 | P | (4/5)P + O2 = (2/5)P2O5 | 1930 | 1656.85 | 6.4419e-05 | 8.4762e-08 | -7.0718 | -261.2987
O5P2 | P | (4/5)P + O2 = (2/5)P2O5 | 1940 | 1666.85 | 7.76e-05 | 1.0211e-07 | -6.9909 | -259.6497
O5P2 | P | (4/5)P + O2 = (2/5)P2O5 | 1950 | 1676.85 | 9.3297e-05 | 1.2276e-07 | -6.9109 | -258.0014
O5P2 | P | (4/5)P + O2 = (2/5)P2O5 | 1960 | 1686.85 | 0.00011195 | 1.473e-07 | -6.8318 | -256.354
O5P2 | P | (4/5)P + O2 = (2/5)P2O5 | 1970 | 1696.85 | 0.00013408 | 1.7642e-07 | -6.7534 | -254.7073
O5P2 | P | (4/5)P + O2 = (2/5)P2O5 | 1980 | 1706.85 | 0.00016029 | 2.109e-07 | -6.6759 | -253.0615
O5P2 | P | (4/5)P + O2 = (2/5)P2O5 | 1990 | 1716.85 | 0.00019126 | 2.5166e-07 | -6.5992 | -251.4163
O5P2 | P | (4/5)P + O2 = (2/5)P2O5 | 2010 | 1736.85 | 0.00027085 | 3.5638e-07 | -6.4481 | -248.1284
O5P2 | P | (4/5)P + O2 = (2/5)P2O5 | 2020 | 1746.85 | 0.00032147 | 4.2298e-07 | -6.3737 | -246.4855
O5P2 | P | (4/5)P + O2 = (2/5)P2O5 | 2030 | 1756.85 | 0.00038088 | 5.0115e-07 | -6.3 | -244.8434
O5P2 | P | (4/5)P + O2 = (2/5)P2O5 | 2040 | 1766.85 | 0.0004505 | 5.9276e-07 | -6.2271 | -243.2021
O5P2 | P | (4/5)P + O2 = (2/5)P2O5 | 2050 | 1776.85 | 0.00053195 | 6.9994e-07 | -6.1549 | -241.5615
O5P2 | P | (4/5)P + O2 = (2/5)P2O5 | 2060 | 1786.85 | 0.00062709 | 8.2512e-07 | -6.0835 | -239.9216
O5P2 | P | (4/5)P + O2 = (2/5)P2O5 | 2070 | 1796.85 | 0.00073804 | 9.7111e-07 | -6.0127 | -238.2825
O5P2 | P | (4/5)P + O2 = (2/5)P2O5 | 2080 | 1806.85 | 0.00086723 | 1.1411e-06 | -5.9427 | -236.644
O5P2 | P | (4/5)P + O2 = (2/5)P2O5 | 2090 | 1816.85 | 0.0010174 | 1.3387e-06 | -5.8733 | -235.0063
O5P2 | P | (4/5)P + O2 = (2/5)P2O5 | 2100 | 1826.85 | 0.0011917 | 1.5681e-06 | -5.8046 | -233.3693
O5P2 | P | (4/5)P + O2 = (2/5)P2O5 | 2110 | 1836.85 | 0.0013938 | 1.8339e-06 | -5.7366 | -231.7331
O5P2 | P | (4/5)P + O2 = (2/5)P2O5 | 2120 | 1846.85 | 0.0016276 | 2.1416e-06 | -5.6693 | -230.0975
O5P2 | P | (4/5)P + O2 = (2/5)P2O5 | 2130 | 1856.85 | 0.0018979 | 2.4972e-06 | -5.6025 | -228.4626
O5P2 | P | (4/5)P + O2 = (2/5)P2O5 | 2140 | 1866.85 | 0.0022097 | 2.9075e-06 | -5.5365 | -226.8284
O5P2 | P | (4/5)P + O2 = (2/5)P2O5 | 2150 | 1876.85 | 0.002569 | 3.3803e-06 | -5.471 | -225.195
O5P2 | P | (4/5)P + O2 = (2/5)P2O5 | 2160 | 1886.85 | 0.0029825 | 3.9244e-06 | -5.4062 | -223.5622
O5P2 | P | (4/5)P + O2 = (2/5)P2O5 | 2170 | 1896.85 | 0.0034576 | 4.5495e-06 | -5.342 | -221.9301
O5P2 | P | (4/5)P + O2 = (2/5)P2O5 | 2180 | 1906.85 | 0.0040029 | 5.267e-06 | -5.2784 | -220.2986
O5P2 | P | (4/5)P + O2 = (2/5)P2O5 | 2190 | 1916.85 | 0.0046278 | 6.0892e-06 | -5.2154 | -218.6679
O5P2 | P | (4/5)P + O2 = (2/5)P2O5 | 2200 | 1926.85 | 0.005343 | 7.0302e-06 | -5.153 | -217.0378
O5P2 | P | (4/5)P + O2 = (2/5)P2O5 | 2210 | 1936.85 | 0.0061604 | 8.1058e-06 | -5.0912 | -215.4084
O5P2 | P | (4/5)P + O2 = (2/5)P2O5 | 2220 | 1946.85 | 0.0070936 | 9.3337e-06 | -5.0299 | -213.7797
O5P2 | P | (4/5)P + O2 = (2/5)P2O5 | 2230 | 1956.85 | 0.0081575 | 1.0734e-05 | -4.9693 | -212.1516
O5P2 | P | (4/5)P + O2 = (2/5)P2O5 | 2240 | 1966.85 | 0.0093689 | 1.2328e-05 | -4.9091 | -210.5241
O5P2 | P | (4/5)P + O2 = (2/5)P2O5 | 2250 | 1976.85 | 0.010747 | 1.414e-05 | -4.8495 | -208.8974
O5P2 | P | (4/5)P + O2 = (2/5)P2O5 | 2260 | 1986.85 | 0.012312 | 1.6199e-05 | -4.7905 | -207.2712
O5P2 | P | (4/5)P + O2 = (2/5)P2O5 | 2270 | 1996.85 | 0.014087 | 1.8536e-05 | -4.732 | -205.6458
O5P2 | P | (4/5)P + O2 = (2/5)P2O5 | 2280 | 2006.85 | 0.016099 | 2.1183e-05 | -4.674 | -204.0209
O5P2 | P | (4/5)P + O2 = (2/5)P2O5 | 2290 | 2016.85 | 0.018376 | 2.4179e-05 | -4.6166 | -202.3967
O5P2 | P | (4/5)P + O2 = (2/5)P2O5 | 2300 | 2026.85 | 0.020951 | 2.7567e-05 | -4.5596 | -200.7731
O5P2 | P | (4/5)P + O2 = (2/5)P2O5 | 2310 | 2036.85 | 0.023858 | 3.1392e-05 | -4.5032 | -199.1502
O5P2 | P | (4/5)P + O2 = (2/5)P2O5 | 2320 | 2046.85 | 0.027138 | 3.5708e-05 | -4.4472 | -197.5279
O5P2 | P | (4/5)P + O2 = (2/5)P2O5 | 2330 | 2056.85 | 0.030833 | 4.057e-05 | -4.3918 | -195.9062
O5P2 | P | (4/5)P + O2 = (2/5)P2O5 | 2340 | 2066.85 | 0.034992 | 4.6042e-05 | -4.3368 | -194.2851
O5P2 | P | (4/5)P + O2 = (2/5)P2O5 | 2350 | 2076.85 | 0.039668 | 5.2195e-05 | -4.2824 | -192.6646
O5P2 | P | (4/5)P + O2 = (2/5)P2O5 | 2360 | 2086.85 | 0.04492 | 5.9105e-05 | -4.2284 | -191.0447
O5P2 | P | (4/5)P + O2 = (2/5)P2O5 | 2370 | 2096.85 | 0.050812 | 6.6858e-05 | -4.1748 | -189.4255
O5P2 | P | (4/5)P + O2 = (2/5)P2O5 | 2380 | 2106.85 | 0.057416 | 7.5548e-05 | -4.1218 | -187.8068
O5P2 | P | (4/5)P + O2 = (2/5)P2O5 | 2390 | 2116.85 | 0.06481 | 8.5277e-05 | -4.0692 | -186.1888
O5P2 | P | (4/5)P + O2 = (2/5)P2O5 | 2400 | 2126.85 | 0.07308 | 9.6158e-05 | -4.017 | -184.5713
O5P2 | P | (4/5)P + O2 = (2/5)P2O5 | 2410 | 2136.85 | 0.082321 | 0.00010832 | -3.9653 | -182.9545
O5P2 | P | (4/5)P + O2 = (2/5)P2O5 | 2420 | 2146.85 | 0.092637 | 0.00012189 | -3.914 | -181.3382
O5P2 | P | (4/5)P + O2 = (2/5)P2O5 | 2430 | 2156.85 | 0.10414 | 0.00013703 | -3.8632 | -179.7225
O5P2 | P | (4/5)P + O2 = (2/5)P2O5 | 2440 | 2166.85 | 0.11696 | 0.00015389 | -3.8128 | -178.1074
O5P2 | P | (4/5)P + O2 = (2/5)P2O5 | 2450 | 2176.85 | 0.13122 | 0.00017266 | -3.7628 | -176.4929
O5P2 | P | (4/5)P + O2 = (2/5)P2O5 | 2460 | 2186.85 | 0.14709 | 0.00019354 | -3.7132 | -174.879
O5P2 | P | (4/5)P + O2 = (2/5)P2O5 | 2470 | 2196.85 | 0.16471 | 0.00021673 | -3.6641 | -173.2656
O5P2 | P | (4/5)P + O2 = (2/5)P2O5 | 2480 | 2206.85 | 0.18428 | 0.00024247 | -3.6153 | -171.6528
O5P2 | P | (4/5)P + O2 = (2/5)P2O5 | 2490 | 2216.85 | 0.20597 | 0.00027102 | -3.567 | -170.0406
O5P2 | P | (4/5)P + O2 = (2/5)P2O5 | 2500 | 2226.85 | 0.23001 | 0.00030265 | -3.5191 | -168.4289
O5P2 | P | (4/5)P + O2 = (2/5)P2O5 | 2510 | 2236.85 | 0.25663 | 0.00033767 | -3.4715 | -166.8178
O5P2 | P | (4/5)P + O2 = (2/5)P2O5 | 2520 | 2246.85 | 0.28606 | 0.0003764 | -3.4244 | -165.2072
O5P2 | P | (4/5)P + O2 = (2/5)P2O5 | 2530 | 2256.85 | 0.31859 | 0.0004192 | -3.3776 | -163.5972
O5P2 | P | (4/5)P + O2 = (2/5)P2O5 | 2540 | 2266.85 | 0.35451 | 0.00046646 | -3.3312 | -161.9878
O5P2 | P | (4/5)P + O2 = (2/5)P2O5 | 2550 | 2276.85 | 0.39414 | 0.0005186 | -3.2852 | -160.3789
O5P2 | P | (4/5)P + O2 = (2/5)P2O5 | 2560 | 2286.85 | 0.43782 | 0.00057608 | -3.2395 | -158.7705
O5P2 | P | (4/5)P + O2 = (2/5)P2O5 | 2570 | 2296.85 | 0.48594 | 0.00063939 | -3.1942 | -157.1627
O5P2 | P | (4/5)P + O2 = (2/5)P2O5 | 2580 | 2306.85 | 0.53889 | 0.00070907 | -3.1493 | -155.5555
O5P2 | P | (4/5)P + O2 = (2/5)P2O5 | 2590 | 2316.85 | 0.59712 | 0.00078569 | -3.1047 | -153.9487
O5P2 | P | (4/5)P + O2 = (2/5)P2O5 | 2600 | 2326.85 | 0.66111 | 0.00086988 | -3.0605 | -152.3425
O5P2 | P | (4/5)P + O2 = (2/5)P2O5 | 2610 | 2336.85 | 0.73137 | 0.00096232 | -3.0167 | -150.7369
O5P2 | P | (4/5)P + O2 = (2/5)P2O5 | 2620 | 2346.85 | 0.80844 | 0.0010637 | -2.9732 | -149.1317
O5P2 | P | (4/5)P + O2 = (2/5)P2O5 | 2630 | 2356.85 | 0.89294 | 0.0011749 | -2.93 | -147.5271
O5P2 | P | (4/5)P + O2 = (2/5)P2O5 | 2640 | 2366.85 | 0.98551 | 0.0012967 | -2.8872 | -145.923
O5P2 | P | (4/5)P + O2 = (2/5)P2O5 | 2650 | 2376.85 | 1.0868 | 0.00143 | -2.8447 | -144.3194
O5P2 | P | (4/5)P + O2 = (2/5)P2O5 | 2660 | 2386.85 | 1.1977 | 0.0015759 | -2.8025 | -142.7164
O5P2 | P | (4/5)P + O2 = (2/5)P2O5 | 2670 | 2396.85 | 1.3188 | 0.0017353 | -2.7606 | -141.1138
O5P2 | P | (4/5)P + O2 = (2/5)P2O5 | 2680 | 2406.85 | 1.4511 | 0.0019094 | -2.7191 | -139.5118
O5P2 | P | (4/5)P + O2 = (2/5)P2O5 | 2690 | 2416.85 | 1.5956 | 0.0020994 | -2.6779 | -137.9102
O5P2 | P | (4/5)P + O2 = (2/5)P2O5 | 2700 | 2426.85 | 1.7531 | 0.0023067 | -2.637 | -136.3092
O5P2 | P | (4/5)P + O2 = (2/5)P2O5 | 2710 | 2436.85 | 1.9248 | 0.0025326 | -2.5964 | -134.7087
O5P2 | P | (4/5)P + O2 = (2/5)P2O5 | 2720 | 2446.85 | 2.1118 | 0.0027787 | -2.5562 | -133.1087
O5P2 | P | (4/5)P + O2 = (2/5)P2O5 | 2730 | 2456.85 | 2.3154 | 0.0030466 | -2.5162 | -131.5091
O5P2 | P | (4/5)P + O2 = (2/5)P2O5 | 2740 | 2466.85 | 2.5368 | 0.0033379 | -2.4765 | -129.9101
O5P2 | P | (4/5)P + O2 = (2/5)P2O5 | 2750 | 2476.85 | 2.7775 | 0.0036546 | -2.4372 | -128.3116
O5P2 | P | (4/5)P + O2 = (2/5)P2O5 | 2760 | 2486.85 | 3.039 | 0.0039987 | -2.3981 | -126.7135
O5P2 | P | (4/5)P + O2 = (2/5)P2O5 | 2770 | 2496.85 | 3.3229 | 0.0043722 | -2.3593 | -125.116
O5P2 | P | (4/5)P + O2 = (2/5)P2O5 | 2780 | 2506.85 | 3.6308 | 0.0047774 | -2.3208 | -123.5189
O5P2 | P | (4/5)P + O2 = (2/5)P2O5 | 2790 | 2516.85 | 3.9648 | 0.0052168 | -2.2826 | -121.9223
O5P2 | P | (4/5)P + O2 = (2/5)P2O5 | 2800 | 2526.85 | 4.3266 | 0.0056929 | -2.2447 | -120.3262
O5P2 | P | (4/5)P + O2 = (2/5)P2O5 | 2810 | 2536.85 | 4.7184 | 0.0062084 | -2.207 | -118.7306
O5P2 | P | (4/5)P + O2 = (2/5)P2O5 | 2820 | 2546.85 | 5.1424 | 0.0067663 | -2.1696 | -117.1354
O5P2 | P | (4/5)P + O2 = (2/5)P2O5 | 2830 | 2556.85 | 5.601 | 0.0073697 | -2.1325 | -115.5407
O5P2 | P | (4/5)P + O2 = (2/5)P2O5 | 2840 | 2566.85 | 6.0967 | 0.008022 | -2.0957 | -113.9465
O5P2 | P | (4/5)P + O2 = (2/5)P2O5 | 2850 | 2576.85 | 6.6322 | 0.0087266 | -2.0592 | -112.3527
O5P2 | P | (4/5)P + O2 = (2/5)P2O5 | 2860 | 2586.85 | 7.2104 | 0.0094873 | -2.0229 | -110.7595
O5P2 | P | (4/5)P + O2 = (2/5)P2O5 | 2870 | 2596.85 | 7.8342 | 0.010308 | -1.9868 | -109.1666
O5P2 | P | (4/5)P + O2 = (2/5)P2O5 | 2880 | 2606.85 | 8.507 | 0.011193 | -1.951 | -107.5743
O5P2 | P | (4/5)P + O2 = (2/5)P2O5 | 2890 | 2616.85 | 9.232 | 0.012147 | -1.9155 | -105.9824
O5P2 | P | (4/5)P + O2 = (2/5)P2O5 | 2900 | 2626.85 | 10.0131 | 0.013175 | -1.8802 | -104.3909
O5P2 | P | (4/5)P + O2 = (2/5)P2O5 | 2910 | 2636.85 | 10.8539 | 0.014281 | -1.8452 | -102.7999
O5P2 | P | (4/5)P + O2 = (2/5)P2O5 | 2920 | 2646.85 | 11.7586 | 0.015472 | -1.8105 | -101.2094
O5P2 | P | (4/5)P + O2 = (2/5)P2O5 | 2930 | 2656.85 | 12.7316 | 0.016752 | -1.7759 | -99.6193
O5P2 | P | (4/5)P + O2 = (2/5)P2O5 | 2940 | 2666.85 | 13.7774 | 0.018128 | -1.7416 | -98.0296
O5P2 | P | (4/5)P + O2 = (2/5)P2O5 | 2950 | 2676.85 | 14.9008 | 0.019606 | -1.7076 | -96.4404
O5P2 | P | (4/5)P + O2 = (2/5)P2O5 | 2960 | 2686.85 | 16.107 | 0.021193 | -1.6738 | -94.8517
O5P2 | P | (4/5)P + O2 = (2/5)P2O5 | 2970 | 2696.85 | 17.4014 | 0.022897 | -1.6402 | -93.2634
O5P2 | P | (4/5)P + O2 = (2/5)P2O5 | 2980 | 2706.85 | 18.7897 | 0.024723 | -1.6069 | -91.6755
O5P2 | P | (4/5)P + O2 = (2/5)P2O5 | 2990 | 2716.85 | 20.278 | 0.026682 | -1.5738 | -90.088
O5P2 | P | (4/5)P + O2 = (2/5)P2O5 | 3000 | 2726.85 | 21.8728 | 0.02878 | -1.5409 | -88.501
O1PB1 | Pb | 2Pb + O2 = 2PbO | 300 | 26.85 | 1.3994e-63 | 1.8413e-66 | -65.7349 | -377.5435
O1PB1 | Pb | 2Pb + O2 = 2PbO | 310 | 36.85 | 3.9911e-61 | 5.2514e-64 | -63.2797 | -375.5572
O1PB1 | Pb | 2Pb + O2 = 2PbO | 320 | 46.85 | 7.9848e-59 | 1.0506e-61 | -60.9786 | -373.5743
O1PB1 | Pb | 2Pb + O2 = 2PbO | 330 | 56.85 | 1.1573e-56 | 1.5228e-59 | -58.8174 | -371.5945
O1PB1 | Pb | 2Pb + O2 = 2PbO | 340 | 66.85 | 1.2504e-54 | 1.6452e-57 | -56.7838 | -369.618
O1PB1 | Pb | 2Pb + O2 = 2PbO | 350 | 76.85 | 1.0326e-52 | 1.3587e-55 | -54.8669 | -367.6446
O1PB1 | Pb | 2Pb + O2 = 2PbO | 360 | 86.85 | 6.6662e-51 | 8.7713e-54 | -53.0569 | -365.6744
O1PB1 | Pb | 2Pb + O2 = 2PbO | 370 | 96.85 | 3.432e-49 | 4.5158e-52 | -51.3453 | -363.7073
O1PB1 | Pb | 2Pb + O2 = 2PbO | 380 | 106.85 | 1.4345e-47 | 1.8875e-50 | -49.7241 | -361.7433
O1PB1 | Pb | 2Pb + O2 = 2PbO | 390 | 116.85 | 4.9467e-46 | 6.5088e-49 | -48.1865 | -359.7824
O1PB1 | Pb | 2Pb + O2 = 2PbO | 400 | 126.85 | 1.4277e-44 | 1.8786e-47 | -46.7262 | -357.8244
O1PB1 | Pb | 2Pb + O2 = 2PbO | 410 | 136.85 | 3.4944e-43 | 4.5979e-46 | -45.3374 | -355.8695
O1PB1 | Pb | 2Pb + O2 = 2PbO | 420 | 146.85 | 7.3382e-42 | 9.6555e-45 | -44.0152 | -353.9175
O1PB1 | Pb | 2Pb + O2 = 2PbO | 430 | 156.85 | 1.3365e-40 | 1.7585e-43 | -42.7549 | -351.9685
O1PB1 | Pb | 2Pb + O2 = 2PbO | 440 | 166.85 | 2.1315e-39 | 2.8046e-42 | -41.5521 | -350.0224
O1PB1 | Pb | 2Pb + O2 = 2PbO | 450 | 176.85 | 3.0035e-38 | 3.952e-41 | -40.4032 | -348.0791
O1PB1 | Pb | 2Pb + O2 = 2PbO | 460 | 186.85 | 3.7696e-37 | 4.96e-40 | -39.3045 | -346.1387
O1PB1 | Pb | 2Pb + O2 = 2PbO | 470 | 196.85 | 4.2452e-36 | 5.5858e-39 | -38.2529 | -344.2011
O1PB1 | Pb | 2Pb + O2 = 2PbO | 480 | 206.85 | 4.319e-35 | 5.6828e-38 | -37.2454 | -342.2663
O1PB1 | Pb | 2Pb + O2 = 2PbO | 490 | 216.85 | 3.9943e-34 | 5.2557e-37 | -36.2794 | -340.3343
O1PB1 | Pb | 2Pb + O2 = 2PbO | 500 | 226.85 | 3.3774e-33 | 4.4439e-36 | -35.3522 | -338.405
O1PB1 | Pb | 2Pb + O2 = 2PbO | 510 | 236.85 | 2.6247e-32 | 3.4536e-35 | -34.4617 | -336.4784
O1PB1 | Pb | 2Pb + O2 = 2PbO | 520 | 246.85 | 1.8839e-31 | 2.4788e-34 | -33.6057 | -334.5544
O1PB1 | Pb | 2Pb + O2 = 2PbO | 530 | 256.85 | 1.2545e-30 | 1.6507e-33 | -32.7823 | -332.6332
O1PB1 | Pb | 2Pb + O2 = 2PbO | 540 | 266.85 | 7.783e-30 | 1.0241e-32 | -31.9897 | -330.7146
O1PB1 | Pb | 2Pb + O2 = 2PbO | 550 | 276.85 | 4.5159e-29 | 5.942e-32 | -31.2261 | -328.7986
O1PB1 | Pb | 2Pb + O2 = 2PbO | 560 | 286.85 | 2.4594e-28 | 3.236e-31 | -30.49 | -326.8851
O1PB1 | Pb | 2Pb + O2 = 2PbO | 570 | 296.85 | 1.2614e-27 | 1.6597e-30 | -29.78 | -324.9743
O1PB1 | Pb | 2Pb + O2 = 2PbO | 580 | 306.85 | 6.1115e-27 | 8.0415e-30 | -29.0947 | -323.066
O1PB1 | Pb | 2Pb + O2 = 2PbO | 590 | 316.85 | 2.8054e-26 | 3.6914e-29 | -28.4328 | -321.1602
O1PB1 | Pb | 2Pb + O2 = 2PbO | 600 | 326.85 | 1.2234e-25 | 1.6098e-28 | -27.7932 | -319.2569
O1PB1 | Pb | 2Pb + O2 = 2PbO | 600.6 | 327.45 | 1.3343e-25 | 1.7557e-28 | -27.7555 | -319.1428
O1PB1 | Pb | 2Pb + O2 = 2PbO | 600.6 | 327.45 | 1.3343e-25 | 1.7557e-28 | -27.7555 | -319.1428
O1PB1 | Pb | 2Pb + O2 = 2PbO | 610 | 336.85 | 5.2333e-25 | 6.8859e-28 | -27.162 | -317.2065
O1PB1 | Pb | 2Pb + O2 = 2PbO | 620 | 346.85 | 2.1391e-24 | 2.8146e-27 | -26.5506 | -315.1487
O1PB1 | Pb | 2Pb + O2 = 2PbO | 630 | 356.85 | 8.3582e-24 | 1.0998e-26 | -25.9587 | -313.093
O1PB1 | Pb | 2Pb + O2 = 2PbO | 640 | 366.85 | 3.1283e-23 | 4.1162e-26 | -25.3855 | -311.0395
O1PB1 | Pb | 2Pb + O2 = 2PbO | 643.9545 | 370.8045 | 5.2122e-23 | 6.8582e-26 | -25.1638 | -310.2281
O1PB1 | Pb | 2Pb + O2 = 2PbO | 643.9545 | 370.8045 | 5.2122e-23 | 6.8582e-26 | -25.1638 | -310.2281
O1PB1 | Pb | 2Pb + O2 = 2PbO | 650 | 376.85 | 1.1225e-22 | 1.477e-25 | -24.8306 | -308.9945
O1PB1 | Pb | 2Pb + O2 = 2PbO | 660 | 386.85 | 3.8706e-22 | 5.0929e-25 | -24.293 | -306.9556
O1PB1 | Pb | 2Pb + O2 = 2PbO | 670 | 396.85 | 1.2858e-21 | 1.6918e-24 | -23.7716 | -304.9186
O1PB1 | Pb | 2Pb + O2 = 2PbO | 680 | 406.85 | 4.1216e-21 | 5.4232e-24 | -23.2657 | -302.8836
O1PB1 | Pb | 2Pb + O2 = 2PbO | 690 | 416.85 | 1.2769e-20 | 1.6802e-23 | -22.7746 | -300.8504
O1PB1 | Pb | 2Pb + O2 = 2PbO | 700 | 426.85 | 3.829e-20 | 5.0381e-23 | -22.2977 | -298.8193
O1PB1 | Pb | 2Pb + O2 = 2PbO | 710 | 436.85 | 1.1128e-19 | 1.4642e-22 | -21.8344 | -296.79
O1PB1 | Pb | 2Pb + O2 = 2PbO | 720 | 446.85 | 3.1387e-19 | 4.1299e-22 | -21.3841 | -294.7628
O1PB1 | Pb | 2Pb + O2 = 2PbO | 730 | 456.85 | 8.6019e-19 | 1.1318e-21 | -20.9462 | -292.7375
O1PB1 | Pb | 2Pb + O2 = 2PbO | 740 | 466.85 | 2.2933e-18 | 3.0175e-21 | -20.5203 | -290.7142
O1PB1 | Pb | 2Pb + O2 = 2PbO | 750 | 476.85 | 5.9545e-18 | 7.8348e-21 | -20.106 | -288.6929
O1PB1 | Pb | 2Pb + O2 = 2PbO | 760 | 486.85 | 1.5072e-17 | 1.9832e-20 | -19.7026 | -286.6737
O1PB1 | Pb | 2Pb + O2 = 2PbO | 770 | 496.85 | 3.723e-17 | 4.8987e-20 | -19.3099 | -284.6564
O1PB1 | Pb | 2Pb + O2 = 2PbO | 780 | 506.85 | 8.9828e-17 | 1.1819e-19 | -18.9274 | -282.6412
O1PB1 | Pb | 2Pb + O2 = 2PbO | 790 | 516.85 | 2.1189e-16 | 2.788e-19 | -18.5547 | -280.6281
O1PB1 | Pb | 2Pb + O2 = 2PbO | 800 | 526.85 | 4.8904e-16 | 6.4348e-19 | -18.1915 | -278.617
O1PB1 | Pb | 2Pb + O2 = 2PbO | 810 | 536.85 | 1.1053e-15 | 1.4544e-18 | -17.8373 | -276.6079
O1PB1 | Pb | 2Pb + O2 = 2PbO | 820 | 546.85 | 2.4483e-15 | 3.2214e-18 | -17.492 | -274.6009
O1PB1 | Pb | 2Pb + O2 = 2PbO | 830 | 556.85 | 5.3184e-15 | 6.9979e-18 | -17.155 | -272.5961
O1PB1 | Pb | 2Pb + O2 = 2PbO | 840 | 566.85 | 1.1338e-14 | 1.4919e-17 | -16.8263 | -270.5932
O1PB1 | Pb | 2Pb + O2 = 2PbO | 850 | 576.85 | 2.3738e-14 | 3.1235e-17 | -16.5054 | -268.5925
O1PB1 | Pb | 2Pb + O2 = 2PbO | 860 | 586.85 | 4.8838e-14 | 6.4261e-17 | -16.1921 | -266.5939
O1PB1 | Pb | 2Pb + O2 = 2PbO | 870 | 596.85 | 9.8796e-14 | 1.3e-16 | -15.8861 | -264.5975
O1PB1 | Pb | 2Pb + O2 = 2PbO | 880 | 606.85 | 1.9663e-13 | 2.5872e-16 | -15.5872 | -262.6031
O1PB1 | Pb | 2Pb + O2 = 2PbO | 890 | 616.85 | 3.8521e-13 | 5.0686e-16 | -15.2951 | -260.6109
O1PB1 | Pb | 2Pb + O2 = 2PbO | 900 | 626.85 | 7.4327e-13 | 9.7799e-16 | -15.0097 | -258.6208
O1PB1 | Pb | 2Pb + O2 = 2PbO | 910 | 636.85 | 1.4132e-12 | 1.8594e-15 | -14.7306 | -256.6328
O1PB1 | Pb | 2Pb + O2 = 2PbO | 920 | 646.85 | 2.6488e-12 | 3.4853e-15 | -14.4578 | -254.647
O1PB1 | Pb | 2Pb + O2 = 2PbO | 930 | 656.85 | 4.897e-12 | 6.4434e-15 | -14.1909 | -252.6634
O1PB1 | Pb | 2Pb + O2 = 2PbO | 940 | 666.85 | 8.933e-12 | 1.1754e-14 | -13.9298 | -250.682
O1PB1 | Pb | 2Pb + O2 = 2PbO | 950 | 676.85 | 1.6086e-11 | 2.1166e-14 | -13.6744 | -248.7027
O1PB1 | Pb | 2Pb + O2 = 2PbO | 960 | 686.85 | 2.8607e-11 | 3.764e-14 | -13.4243 | -246.7256
O1PB1 | Pb | 2Pb + O2 = 2PbO | 970 | 696.85 | 5.0259e-11 | 6.613e-14 | -13.1796 | -244.7507
O1PB1 | Pb | 2Pb + O2 = 2PbO | 980 | 706.85 | 8.7265e-11 | 1.1482e-13 | -12.94 | -242.778
O1PB1 | Pb | 2Pb + O2 = 2PbO | 990 | 716.85 | 1.498e-10 | 1.9711e-13 | -12.7053 | -240.8075
O1PB1 | Pb | 2Pb + O2 = 2PbO | 1000 | 726.85 | 2.5432e-10 | 3.3463e-13 | -12.4754 | -238.8392
O1PB1 | Pb | 2Pb + O2 = 2PbO | 1010 | 736.85 | 4.2714e-10 | 5.6203e-13 | -12.2502 | -236.8732
O1PB1 | Pb | 2Pb + O2 = 2PbO | 1020 | 746.85 | 7.0997e-10 | 9.3417e-13 | -12.0296 | -234.9094
O1PB1 | Pb | 2Pb + O2 = 2PbO | 1030 | 756.85 | 1.1682e-09 | 1.5371e-12 | -11.8133 | -232.9478
O1PB1 | Pb | 2Pb + O2 = 2PbO | 1040 | 766.85 | 1.9033e-09 | 2.5043e-12 | -11.6013 | -230.9884
O1PB1 | Pb | 2Pb + O2 = 2PbO | 1050 | 776.85 | 3.0715e-09 | 4.0415e-12 | -11.3935 | -229.0313
O1PB1 | Pb | 2Pb + O2 = 2PbO | 1060 | 786.85 | 4.911e-09 | 6.4618e-12 | -11.1896 | -227.0765
O1PB1 | Pb | 2Pb + O2 = 2PbO | 1070 | 796.85 | 7.7815e-09 | 1.0239e-11 | -10.9898 | -225.1239
O1PB1 | Pb | 2Pb + O2 = 2PbO | 1080 | 806.85 | 1.2222e-08 | 1.6082e-11 | -10.7937 | -223.1736
O1PB1 | Pb | 2Pb + O2 = 2PbO | 1090 | 816.85 | 1.9034e-08 | 2.5044e-11 | -10.6013 | -221.2255
O1PB1 | Pb | 2Pb + O2 = 2PbO | 1100 | 826.85 | 2.9396e-08 | 3.8679e-11 | -10.4125 | -219.2798
O1PB1 | Pb | 2Pb + O2 = 2PbO | 1110 | 836.85 | 4.5035e-08 | 5.9257e-11 | -10.2273 | -217.3363
O1PB1 | Pb | 2Pb + O2 = 2PbO | 1120 | 846.85 | 6.8454e-08 | 9.0071e-11 | -10.0454 | -215.3951
O1PB1 | Pb | 2Pb + O2 = 2PbO | 1130 | 856.85 | 1.0326e-07 | 1.3586e-10 | -9.8669 | -213.4562
O1PB1 | Pb | 2Pb + O2 = 2PbO | 1140 | 866.85 | 1.546e-07 | 2.0342e-10 | -9.6916 | -211.5197
O1PB1 | Pb | 2Pb + O2 = 2PbO | 1150 | 876.85 | 2.2979e-07 | 3.0236e-10 | -9.5195 | -209.5854
O1PB1 | Pb | 2Pb + O2 = 2PbO | 1160 | 886.85 | 3.3915e-07 | 4.4625e-10 | -9.3504 | -207.6534
O1PB1 | Pb | 2Pb + O2 = 2PbO | 1162.6353 | 889.4853 | 3.7535e-07 | 4.9389e-10 | -9.3064 | -207.1447
O1PB1 | Pb | 2Pb + O2 = 2PbO | 1162.6353 | 889.4853 | 3.7535e-07 | 4.9389e-10 | -9.3064 | -207.1447
O1PB1 | Pb | 2Pb + O2 = 2PbO | 1170 | 896.85 | 4.8062e-07 | 6.324e-10 | -9.199 | -206.052
O1PB1 | Pb | 2Pb + O2 = 2PbO | 1180 | 906.85 | 6.6883e-07 | 8.8005e-10 | -9.0555 | -204.571
O1PB1 | Pb | 2Pb + O2 = 2PbO | 1190 | 916.85 | 9.2531e-07 | 1.2175e-09 | -8.9145 | -203.0931
O1PB1 | Pb | 2Pb + O2 = 2PbO | 1200 | 926.85 | 1.2728e-06 | 1.6748e-09 | -8.776 | -201.6183
O1PB1 | Pb | 2Pb + O2 = 2PbO | 1210 | 936.85 | 1.7411e-06 | 2.2909e-09 | -8.64 | -200.1466
O1PB1 | Pb | 2Pb + O2 = 2PbO | 1220 | 946.85 | 2.3688e-06 | 3.1168e-09 | -8.5063 | -198.6779
O1PB1 | Pb | 2Pb + O2 = 2PbO | 1230 | 956.85 | 3.2057e-06 | 4.2181e-09 | -8.3749 | -197.2122
O1PB1 | Pb | 2Pb + O2 = 2PbO | 1240 | 966.85 | 4.316e-06 | 5.6789e-09 | -8.2457 | -195.7496
O1PB1 | Pb | 2Pb + O2 = 2PbO | 1250 | 976.85 | 5.7816e-06 | 7.6073e-09 | -8.1188 | -194.2898
O1PB1 | Pb | 2Pb + O2 = 2PbO | 1260 | 986.85 | 7.7067e-06 | 1.014e-08 | -7.9939 | -192.833
O1PB1 | Pb | 2Pb + O2 = 2PbO | 1270 | 996.85 | 1.0224e-05 | 1.3452e-08 | -7.8712 | -191.3792
O1PB1 | Pb | 2Pb + O2 = 2PbO | 1280 | 1006.85 | 1.3499e-05 | 1.7762e-08 | -7.7505 | -189.9282
O1PB1 | Pb | 2Pb + O2 = 2PbO | 1290 | 1016.85 | 1.7743e-05 | 2.3346e-08 | -7.6318 | -188.4801
O1PB1 | Pb | 2Pb + O2 = 2PbO | 1300 | 1026.85 | 2.3217e-05 | 3.0549e-08 | -7.515 | -187.0348
O1PB1 | Pb | 2Pb + O2 = 2PbO | 1310 | 1036.85 | 3.0248e-05 | 3.9799e-08 | -7.4001 | -185.5924
O1PB1 | Pb | 2Pb + O2 = 2PbO | 1320 | 1046.85 | 3.9239e-05 | 5.163e-08 | -7.2871 | -184.1527
O1PB1 | Pb | 2Pb + O2 = 2PbO | 1330 | 1056.85 | 5.0692e-05 | 6.67e-08 | -7.1759 | -182.7159
O1PB1 | Pb | 2Pb + O2 = 2PbO | 1340 | 1066.85 | 6.5222e-05 | 8.5818e-08 | -7.0664 | -181.2818
O1PB1 | Pb | 2Pb + O2 = 2PbO | 1350 | 1076.85 | 8.3583e-05 | 1.0998e-07 | -6.9587 | -179.8504
O1PB1 | Pb | 2Pb + O2 = 2PbO | 1360 | 1086.85 | 0.0001067 | 1.4039e-07 | -6.8527 | -178.4217
O1PB1 | Pb | 2Pb + O2 = 2PbO | 1370 | 1096.85 | 0.00013569 | 1.7854e-07 | -6.7483 | -176.9957
O1PB1 | Pb | 2Pb + O2 = 2PbO | 1380 | 1106.85 | 0.00017192 | 2.2621e-07 | -6.6455 | -175.5724
O1PB1 | Pb | 2Pb + O2 = 2PbO | 1390 | 1116.85 | 0.00021703 | 2.8556e-07 | -6.5443 | -174.1517
O1PB1 | Pb | 2Pb + O2 = 2PbO | 1400 | 1126.85 | 0.000273 | 3.5921e-07 | -6.4446 | -172.7337
O1PB1 | Pb | 2Pb + O2 = 2PbO | 1410 | 1136.85 | 0.00034222 | 4.5029e-07 | -6.3465 | -171.3182
O1PB1 | Pb | 2Pb + O2 = 2PbO | 1420 | 1146.85 | 0.00042754 | 5.6255e-07 | -6.2498 | -169.9054
O1PB1 | Pb | 2Pb + O2 = 2PbO | 1430 | 1156.85 | 0.00053234 | 7.0045e-07 | -6.1546 | -168.4951
O1PB1 | Pb | 2Pb + O2 = 2PbO | 1440 | 1166.85 | 0.00066069 | 8.6933e-07 | -6.0608 | -167.0873
O1PB1 | Pb | 2Pb + O2 = 2PbO | 1450 | 1176.85 | 0.00081737 | 1.0755e-06 | -5.9684 | -165.6821
O1PB1 | Pb | 2Pb + O2 = 2PbO | 1460 | 1186.85 | 0.001008 | 1.3264e-06 | -5.8773 | -164.2793
O1PB1 | Pb | 2Pb + O2 = 2PbO | 1470 | 1196.85 | 0.0012394 | 1.6308e-06 | -5.7876 | -162.8791
O1PB1 | Pb | 2Pb + O2 = 2PbO | 1480 | 1206.85 | 0.0015193 | 1.9991e-06 | -5.6992 | -161.4813
O1PB1 | Pb | 2Pb + O2 = 2PbO | 1490 | 1216.85 | 0.001857 | 2.4435e-06 | -5.612 | -160.0859
O1PB1 | Pb | 2Pb + O2 = 2PbO | 1500 | 1226.85 | 0.0022633 | 2.978e-06 | -5.5261 | -158.693
O1PB1 | Pb | 2Pb + O2 = 2PbO | 1510 | 1236.85 | 0.0027507 | 3.6193e-06 | -5.4414 | -157.3025
O1PB1 | Pb | 2Pb + O2 = 2PbO | 1520 | 1246.85 | 0.0033338 | 4.3866e-06 | -5.3579 | -155.9143
O1PB1 | Pb | 2Pb + O2 = 2PbO | 1530 | 1256.85 | 0.0040297 | 5.3022e-06 | -5.2755 | -154.5285
O1PB1 | Pb | 2Pb + O2 = 2PbO | 1540 | 1266.85 | 0.0048579 | 6.392e-06 | -5.1944 | -153.1451
O1PB1 | Pb | 2Pb + O2 = 2PbO | 1550 | 1276.85 | 0.0058412 | 7.6858e-06 | -5.1143 | -151.764
O1PB1 | Pb | 2Pb + O2 = 2PbO | 1560 | 1286.85 | 0.0070057 | 9.218e-06 | -5.0354 | -150.3852
O1PB1 | Pb | 2Pb + O2 = 2PbO | 1570 | 1296.85 | 0.0083815 | 1.1028e-05 | -4.9575 | -149.0087
O1PB1 | Pb | 2Pb + O2 = 2PbO | 1580 | 1306.85 | 0.010003 | 1.3162e-05 | -4.8807 | -147.6345
O1PB1 | Pb | 2Pb + O2 = 2PbO | 1580 | 1306.85 | 0.01 | 1.3158e-05 | -4.8808 | -147.6383
O1PB1 | Pb | 2Pb + O2 = 2PbO | 1590 | 1316.85 | 0.01191 | 1.567e-05 | -4.8049 | -146.2626
O1PB1 | Pb | 2Pb + O2 = 2PbO | 1600 | 1326.85 | 0.014146 | 1.8613e-05 | -4.7302 | -144.8928
O1PB1 | Pb | 2Pb + O2 = 2PbO | 1610 | 1336.85 | 0.016764 | 2.2058e-05 | -4.6564 | -143.5254
O1PB1 | Pb | 2Pb + O2 = 2PbO | 1620 | 1346.85 | 0.019822 | 2.6082e-05 | -4.5837 | -142.1601
O1PB1 | Pb | 2Pb + O2 = 2PbO | 1630 | 1356.85 | 0.023386 | 3.0771e-05 | -4.5119 | -140.797
O1PB1 | Pb | 2Pb + O2 = 2PbO | 1640 | 1366.85 | 0.02753 | 3.6224e-05 | -4.441 | -139.4361
O1PB1 | Pb | 2Pb + O2 = 2PbO | 1650 | 1376.85 | 0.03234 | 4.2552e-05 | -4.3711 | -138.0773
O1PB1 | Pb | 2Pb + O2 = 2PbO | 1660 | 1386.85 | 0.03791 | 4.9882e-05 | -4.3021 | -136.7207
O1PB1 | Pb | 2Pb + O2 = 2PbO | 1670 | 1396.85 | 0.044349 | 5.8354e-05 | -4.2339 | -135.3662
O1PB1 | Pb | 2Pb + O2 = 2PbO | 1680 | 1406.85 | 0.051776 | 6.8127e-05 | -4.1667 | -134.0138
O1PB1 | Pb | 2Pb + O2 = 2PbO | 1690 | 1416.85 | 0.060328 | 7.9379e-05 | -4.1003 | -132.6635
O1PB1 | Pb | 2Pb + O2 = 2PbO | 1700 | 1426.85 | 0.070156 | 9.231e-05 | -4.0348 | -131.3153
O1PB1 | Pb | 2Pb + O2 = 2PbO | 1710 | 1436.85 | 0.081429 | 0.00010714 | -3.97 | -129.9692
O1PB1 | Pb | 2Pb + O2 = 2PbO | 1720 | 1446.85 | 0.094336 | 0.00012413 | -3.9061 | -128.6251
O1PB1 | Pb | 2Pb + O2 = 2PbO | 1730 | 1456.85 | 0.10909 | 0.00014354 | -3.843 | -127.283
O1PB1 | Pb | 2Pb + O2 = 2PbO | 1740 | 1466.85 | 0.12592 | 0.00016568 | -3.7807 | -125.943
O1PB1 | Pb | 2Pb + O2 = 2PbO | 1750 | 1476.85 | 0.14509 | 0.00019091 | -3.7192 | -124.6049
O1PB1 | Pb | 2Pb + O2 = 2PbO | 1760 | 1486.85 | 0.16688 | 0.00021958 | -3.6584 | -123.2689
O1PB1 | Pb | 2Pb + O2 = 2PbO | 1770 | 1496.85 | 0.19163 | 0.00025214 | -3.5984 | -121.9348
O1PB1 | Pb | 2Pb + O2 = 2PbO | 1780 | 1506.85 | 0.21966 | 0.00028903 | -3.5391 | -120.6027
O1PB1 | Pb | 2Pb + O2 = 2PbO | 1790 | 1516.85 | 0.25139 | 0.00033078 | -3.4805 | -119.2725
O1PB1 | Pb | 2Pb + O2 = 2PbO | 1800 | 1526.85 | 0.28723 | 0.00037793 | -3.4226 | -117.9442
O1PB1 | Pb | 2Pb + O2 = 2PbO | 1810 | 1536.85 | 0.32765 | 0.00043112 | -3.3654 | -116.6179
O1PB1 | Pb | 2Pb + O2 = 2PbO | 1820 | 1546.85 | 0.37318 | 0.00049102 | -3.3089 | -115.2935
O1PB1 | Pb | 2Pb + O2 = 2PbO | 1830 | 1556.85 | 0.42437 | 0.00055838 | -3.2531 | -113.9709
O1PB1 | Pb | 2Pb + O2 = 2PbO | 1840 | 1566.85 | 0.48185 | 0.00063402 | -3.1979 | -112.6503
O1PB1 | Pb | 2Pb + O2 = 2PbO | 1850 | 1576.85 | 0.54631 | 0.00071883 | -3.1434 | -111.3315
O1PB1 | Pb | 2Pb + O2 = 2PbO | 1860 | 1586.85 | 0.61847 | 0.00081378 | -3.0895 | -110.0145
O1PB1 | Pb | 2Pb + O2 = 2PbO | 1870 | 1596.85 | 0.69916 | 0.00091995 | -3.0362 | -108.6994
O1PB1 | Pb | 2Pb + O2 = 2PbO | 1880 | 1606.85 | 0.78925 | 0.0010385 | -2.9836 | -107.3861
O1PB1 | Pb | 2Pb + O2 = 2PbO | 1890 | 1616.85 | 0.88971 | 0.0011707 | -2.9316 | -106.0746
O1PB1 | Pb | 2Pb + O2 = 2PbO | 1900 | 1626.85 | 1.0016 | 0.0013179 | -2.8801 | -104.7649
O1PB1 | Pb | 2Pb + O2 = 2PbO | 1910 | 1636.85 | 1.126 | 0.0014815 | -2.8293 | -103.457
O1PB1 | Pb | 2Pb + O2 = 2PbO | 1920 | 1646.85 | 1.2642 | 0.0016634 | -2.779 | -102.1508
O1PB1 | Pb | 2Pb + O2 = 2PbO | 1930 | 1656.85 | 1.4174 | 0.001865 | -2.7293 | -100.8464
O1PB1 | Pb | 2Pb + O2 = 2PbO | 1940 | 1666.85 | 1.5872 | 0.0020885 | -2.6802 | -99.5438
O1PB1 | Pb | 2Pb + O2 = 2PbO | 1950 | 1676.85 | 1.7751 | 0.0023357 | -2.6316 | -98.2429
O1PB1 | Pb | 2Pb + O2 = 2PbO | 1960 | 1686.85 | 1.9828 | 0.002609 | -2.5835 | -96.9437
O1PB1 | Pb | 2Pb + O2 = 2PbO | 1970 | 1696.85 | 2.2121 | 0.0029106 | -2.536 | -95.6462
O1PB1 | Pb | 2Pb + O2 = 2PbO | 1980 | 1706.85 | 2.4649 | 0.0032432 | -2.489 | -94.3505
O1PB1 | Pb | 2Pb + O2 = 2PbO | 1990 | 1716.85 | 2.7433 | 0.0036095 | -2.4425 | -93.0564
O1PB1 | Pb | 2Pb + O2 = 2PbO | 2010 | 1736.85 | 3.3861 | 0.0044554 | -2.3511 | -90.4732
O1PB1 | Pb | 2Pb + O2 = 2PbO | 2020 | 1746.85 | 3.7555 | 0.0049415 | -2.3061 | -89.1841
O1PB1 | Pb | 2Pb + O2 = 2PbO | 2030 | 1756.85 | 4.1606 | 0.0054745 | -2.2617 | -87.8966
O1PB1 | Pb | 2Pb + O2 = 2PbO | 2040 | 1766.85 | 4.6044 | 0.0060584 | -2.2176 | -86.6108
O1PB1 | Pb | 2Pb + O2 = 2PbO | 2050 | 1776.85 | 5.0899 | 0.0066972 | -2.1741 | -85.3266
O1PB1 | Pb | 2Pb + O2 = 2PbO | 2060 | 1786.85 | 5.6206 | 0.0073956 | -2.131 | -84.0439
O1PB1 | Pb | 2Pb + O2 = 2PbO | 2070 | 1796.85 | 6.2002 | 0.0081581 | -2.0884 | -82.7629
O1PB1 | Pb | 2Pb + O2 = 2PbO | 2080 | 1806.85 | 6.8324 | 0.00899 | -2.0462 | -81.4835
O1PB1 | Pb | 2Pb + O2 = 2PbO | 2090 | 1816.85 | 7.5215 | 0.0098967 | -2.0045 | -80.2056
O1PB1 | Pb | 2Pb + O2 = 2PbO | 2100 | 1826.85 | 8.2717 | 0.010884 | -1.9632 | -78.9293
O1PB1 | Pb | 2Pb + O2 = 2PbO | 2110 | 1836.85 | 9.0877 | 0.011957 | -1.9224 | -77.6546
O1PB1 | Pb | 2Pb + O2 = 2PbO | 2120 | 1846.85 | 9.9745 | 0.013124 | -1.8819 | -76.3814
O1PB1 | Pb | 2Pb + O2 = 2PbO | 2130 | 1856.85 | 10.9373 | 0.014391 | -1.8419 | -75.1097
O1PB1 | Pb | 2Pb + O2 = 2PbO | 2140 | 1866.85 | 11.9818 | 0.015765 | -1.8023 | -73.8395
O1PB1 | Pb | 2Pb + O2 = 2PbO | 2150 | 1876.85 | 13.1137 | 0.017255 | -1.7631 | -72.5709
O1PB1 | Pb | 2Pb + O2 = 2PbO | 2160 | 1886.85 | 14.3394 | 0.018868 | -1.7243 | -71.3037
O1PB1 | Pb | 2Pb + O2 = 2PbO | 2170 | 1896.85 | 15.6654 | 0.020612 | -1.6859 | -70.0381
O1PB1 | Pb | 2Pb + O2 = 2PbO | 2180 | 1906.85 | 17.0988 | 0.022498 | -1.6478 | -68.7739
O1PB1 | Pb | 2Pb + O2 = 2PbO | 2190 | 1916.85 | 18.6469 | 0.024535 | -1.6102 | -67.5112
O1PB1 | Pb | 2Pb + O2 = 2PbO | 2200 | 1926.85 | 20.3175 | 0.026734 | -1.5729 | -66.25
O1PB1 | Pb | 2Pb + O2 = 2PbO | 2210 | 1936.85 | 22.1189 | 0.029104 | -1.5361 | -64.9902
O1PB1 | Pb | 2Pb + O2 = 2PbO | 2220 | 1946.85 | 24.0596 | 0.031657 | -1.4995 | -63.7318
O1PB1 | Pb | 2Pb + O2 = 2PbO | 2230 | 1956.85 | 26.149 | 0.034407 | -1.4634 | -62.4749
O1PB1 | Pb | 2Pb + O2 = 2PbO | 2240 | 1966.85 | 28.3964 | 0.037364 | -1.4275 | -61.2194
O1PB1 | Pb | 2Pb + O2 = 2PbO | 2250 | 1976.85 | 30.8121 | 0.040542 | -1.3921 | -59.9653
O1PB1 | Pb | 2Pb + O2 = 2PbO | 2260 | 1986.85 | 33.4067 | 0.043956 | -1.357 | -58.7127
O1PB1 | Pb | 2Pb + O2 = 2PbO | 2270 | 1996.85 | 36.1913 | 0.04762 | -1.3222 | -57.4614
O1PB1 | Pb | 2Pb + O2 = 2PbO | 2280 | 2006.85 | 39.1776 | 0.051549 | -1.2878 | -56.2115
O1PB1 | Pb | 2Pb + O2 = 2PbO | 2290 | 2016.85 | 42.3778 | 0.05576 | -1.2537 | -54.963
O1PB1 | Pb | 2Pb + O2 = 2PbO | 2300 | 2026.85 | 45.805 | 0.06027 | -1.2199 | -53.7158
O1PB1 | Pb | 2Pb + O2 = 2PbO | 2310 | 2036.85 | 49.4724 | 0.065095 | -1.1865 | -52.47
O1PB1 | Pb | 2Pb + O2 = 2PbO | 2320 | 2046.85 | 53.3943 | 0.070256 | -1.1533 | -51.2256
O1PB1 | Pb | 2Pb + O2 = 2PbO | 2330 | 2056.85 | 57.5854 | 0.07577 | -1.1205 | -49.9825
O1PB1 | Pb | 2Pb + O2 = 2PbO | 2340 | 2066.85 | 62.0612 | 0.081659 | -1.088 | -48.7407
O1PB1 | Pb | 2Pb + O2 = 2PbO | 2350 | 2076.85 | 66.8376 | 0.087944 | -1.0558 | -47.5003
O1PB1 | Pb | 2Pb + O2 = 2PbO | 2360 | 2086.85 | 71.9317 | 0.094647 | -1.0239 | -46.2612
O1PB1 | Pb | 2Pb + O2 = 2PbO | 2370 | 2096.85 | 77.3608 | 0.10179 | -0.99229 | -45.0234
O1PB1 | Pb | 2Pb + O2 = 2PbO | 2380 | 2106.85 | 83.1435 | 0.1094 | -0.96099 | -43.7868
O1PB1 | Pb | 2Pb + O2 = 2PbO | 2390 | 2116.85 | 89.2986 | 0.1175 | -0.92997 | -42.5516
O1PB1 | Pb | 2Pb + O2 = 2PbO | 2400 | 2126.85 | 95.8463 | 0.12611 | -0.89924 | -41.3177
O1PB1 | Pb | 2Pb + O2 = 2PbO | 2410 | 2136.85 | 102.807 | 0.13527 | -0.86879 | -40.085
O1PB1 | Pb | 2Pb + O2 = 2PbO | 2420 | 2146.85 | 110.2025 | 0.145 | -0.83862 | -38.8536
O1PB1 | Pb | 2Pb + O2 = 2PbO | 2430 | 2156.85 | 118.0552 | 0.15534 | -0.80873 | -37.6235
O1PB1 | Pb | 2Pb + O2 = 2PbO | 2440 | 2166.85 | 126.3882 | 0.1663 | -0.77911 | -36.3946
O1PB1 | Pb | 2Pb + O2 = 2PbO | 2450 | 2176.85 | 135.2259 | 0.17793 | -0.74975 | -35.1669
O1PB1 | Pb | 2Pb + O2 = 2PbO | 2460 | 2186.85 | 144.5933 | 0.19025 | -0.72067 | -33.9405
O1PB1 | Pb | 2Pb + O2 = 2PbO | 2470 | 2196.85 | 154.5165 | 0.20331 | -0.69184 | -32.7154
O1PB1 | Pb | 2Pb + O2 = 2PbO | 2480 | 2206.85 | 165.0227 | 0.21714 | -0.66327 | -31.4914
O1PB1 | Pb | 2Pb + O2 = 2PbO | 2490 | 2216.85 | 176.1397 | 0.23176 | -0.63496 | -30.2686
O1PB1 | Pb | 2Pb + O2 = 2PbO | 2500 | 2226.85 | 187.8968 | 0.24723 | -0.60689 | -29.0471
O1PB1 | Pb | 2Pb + O2 = 2PbO | 2510 | 2236.85 | 200.324 | 0.26358 | -0.57908 | -27.8268
O1PB1 | Pb | 2Pb + O2 = 2PbO | 2520 | 2246.85 | 213.4524 | 0.28086 | -0.55151 | -26.6076
O1PB1 | Pb | 2Pb + O2 = 2PbO | 2530 | 2256.85 | 227.3143 | 0.2991 | -0.52419 | -25.3896
O1PB1 | Pb | 2Pb + O2 = 2PbO | 2540 | 2266.85 | 241.9431 | 0.31835 | -0.4971 | -24.1728
O1PB1 | Pb | 2Pb + O2 = 2PbO | 2550 | 2276.85 | 257.3731 | 0.33865 | -0.47025 | -22.9572
O1PB1 | Pb | 2Pb + O2 = 2PbO | 2560 | 2286.85 | 273.6401 | 0.36005 | -0.44363 | -21.7428
O1PB1 | Pb | 2Pb + O2 = 2PbO | 2570 | 2296.85 | 290.7808 | 0.38261 | -0.41725 | -20.5294
O1PB1 | Pb | 2Pb + O2 = 2PbO | 2580 | 2306.85 | 308.8331 | 0.40636 | -0.39109 | -19.3173
O1PB1 | Pb | 2Pb + O2 = 2PbO | 2590 | 2316.85 | 327.8363 | 0.43136 | -0.36516 | -18.1063
O1PB1 | Pb | 2Pb + O2 = 2PbO | 2600 | 2326.85 | 347.8307 | 0.45767 | -0.33945 | -16.8964
O1PB1 | Pb | 2Pb + O2 = 2PbO | 2610 | 2336.85 | 368.858 | 0.48534 | -0.31395 | -15.6876
O1PB1 | Pb | 2Pb + O2 = 2PbO | 2620 | 2346.85 | 390.9611 | 0.51442 | -0.28868 | -14.48
O1PB1 | Pb | 2Pb + O2 = 2PbO | 2630 | 2356.85 | 414.1843 | 0.54498 | -0.26362 | -13.2735
O1PB1 | Pb | 2Pb + O2 = 2PbO | 2640 | 2366.85 | 438.5731 | 0.57707 | -0.23877 | -12.068
O1PB1 | Pb | 2Pb + O2 = 2PbO | 2650 | 2376.85 | 464.1742 | 0.61076 | -0.21413 | -10.8637
O1PB1 | Pb | 2Pb + O2 = 2PbO | 2660 | 2386.85 | 491.0361 | 0.6461 | -0.1897 | -9.6605
O1PB1 | Pb | 2Pb + O2 = 2PbO | 2670 | 2396.85 | 519.2081 | 0.68317 | -0.16547 | -8.4584
O1PB1 | Pb | 2Pb + O2 = 2PbO | 2680 | 2406.85 | 548.7413 | 0.72203 | -0.14145 | -7.2573
O1PB1 | Pb | 2Pb + O2 = 2PbO | 2690 | 2416.85 | 579.688 | 0.76275 | -0.11762 | -6.0573
O1PB1 | Pb | 2Pb + O2 = 2PbO | 2700 | 2426.85 | 612.102 | 0.8054 | -0.09399 | -4.8584
O1PB1 | Pb | 2Pb + O2 = 2PbO | 2710 | 2436.85 | 646.0386 | 0.85005 | -0.070555 | -3.6606
O1PB1 | Pb | 2Pb + O2 = 2PbO | 2720 | 2446.85 | 681.5544 | 0.89678 | -0.047313 | -2.4638
O1PB1 | Pb | 2Pb + O2 = 2PbO | 2730 | 2456.85 | 718.7076 | 0.94567 | -0.024261 | -1.268
O1PB1 | Pb | 2Pb + O2 = 2PbO | 2740 | 2466.85 | 757.5578 | 0.99679 | -0.0013978 | -0.073325
O1PB1 | Pb | 2Pb + O2 = 2PbO | 2750 | 2476.85 | 798.1662 | 1.0502 | 0.02128 | 1.1203
O1PB1 | Pb | 2Pb + O2 = 2PbO | 2760 | 2486.85 | 840.5955 | 1.106 | 0.043773 | 2.313
O1PB1 | Pb | 2Pb + O2 = 2PbO | 2770 | 2496.85 | 884.9098 | 1.1644 | 0.066085 | 3.5046
O1PB1 | Pb | 2Pb + O2 = 2PbO | 2780 | 2506.85 | 931.1749 | 1.2252 | 0.088218 | 4.6952
O1PB1 | Pb | 2Pb + O2 = 2PbO | 2790 | 2516.85 | 979.4582 | 1.2888 | 0.11017 | 5.8847
O1PB1 | Pb | 2Pb + O2 = 2PbO | 2800 | 2526.85 | 1029.8286 | 1.355 | 0.13195 | 7.0733
O1PB1 | Pb | 2Pb + O2 = 2PbO | 2810 | 2536.85 | 1082.3564 | 1.4242 | 0.15356 | 8.2609
O1PB1 | Pb | 2Pb + O2 = 2PbO | 2820 | 2546.85 | 1137.114 | 1.4962 | 0.17499 | 9.4474
O1PB1 | Pb | 2Pb + O2 = 2PbO | 2830 | 2556.85 | 1194.1748 | 1.5713 | 0.19625 | 10.633
O1PB1 | Pb | 2Pb + O2 = 2PbO | 2840 | 2566.85 | 1253.6144 | 1.6495 | 0.21735 | 11.8176
O1PB1 | Pb | 2Pb + O2 = 2PbO | 2850 | 2576.85 | 1315.5096 | 1.7309 | 0.23828 | 13.0012
O1PB1 | Pb | 2Pb + O2 = 2PbO | 2860 | 2586.85 | 1379.939 | 1.8157 | 0.25905 | 14.1838
O1PB1 | Pb | 2Pb + O2 = 2PbO | 2870 | 2596.85 | 1446.9831 | 1.9039 | 0.27965 | 15.3655
O1PB1 | Pb | 2Pb + O2 = 2PbO | 2880 | 2606.85 | 1516.7236 | 1.9957 | 0.30009 | 16.5462
O1PB1 | Pb | 2Pb + O2 = 2PbO | 2890 | 2616.85 | 1589.2443 | 2.0911 | 0.32038 | 17.7259
O1PB1 | Pb | 2Pb + O2 = 2PbO | 2900 | 2626.85 | 1664.6304 | 2.1903 | 0.3405 | 18.9047
O1PB1 | Pb | 2Pb + O2 = 2PbO | 2910 | 2636.85 | 1742.969 | 2.2934 | 0.36048 | 20.0826
O1PB1 | Pb | 2Pb + O2 = 2PbO | 2920 | 2646.85 | 1824.3487 | 2.4005 | 0.38029 | 21.2595
O1PB1 | Pb | 2Pb + O2 = 2PbO | 2930 | 2656.85 | 1908.8599 | 2.5117 | 0.39996 | 22.4354
O1PB1 | Pb | 2Pb + O2 = 2PbO | 2940 | 2666.85 | 1996.5948 | 2.6271 | 0.41948 | 23.6105
O1PB1 | Pb | 2Pb + O2 = 2PbO | 2950 | 2676.85 | 2087.6471 | 2.7469 | 0.43884 | 24.7846
O1PB1 | Pb | 2Pb + O2 = 2PbO | 2960 | 2686.85 | 2182.1125 | 2.8712 | 0.45806 | 25.9578
O1PB1 | Pb | 2Pb + O2 = 2PbO | 2970 | 2696.85 | 2280.0881 | 3.0001 | 0.47714 | 27.13
O1PB1 | Pb | 2Pb + O2 = 2PbO | 2980 | 2706.85 | 2381.673 | 3.1338 | 0.49607 | 28.3014
O1PB1 | Pb | 2Pb + O2 = 2PbO | 2990 | 2716.85 | 2486.968 | 3.2723 | 0.51486 | 29.4718
O1PB1 | Pb | 2Pb + O2 = 2PbO | 3000 | 2726.85 | 2596.0753 | 3.4159 | 0.5335 | 30.6414
O1PB1_O4PB3 | Pb | 6PbO + O2 = 2Pb3O4 | 300 | 26.85 | 6.3795e-10 | 8.394e-13 | -12.076 | -69.3578
O1PB1_O4PB3 | Pb | 6PbO + O2 = 2Pb3O4 | 310 | 36.85 | 3.2438e-09 | 4.2682e-12 | -11.3698 | -67.4781
O1PB1_O4PB3 | Pb | 6PbO + O2 = 2Pb3O4 | 320 | 46.85 | 1.489e-08 | 1.9592e-11 | -10.7079 | -65.6002
O1PB1_O4PB3 | Pb | 6PbO + O2 = 2Pb3O4 | 330 | 56.85 | 6.2256e-08 | 8.1915e-11 | -10.0866 | -63.725
O1PB1_O4PB3 | Pb | 6PbO + O2 = 2Pb3O4 | 340 | 66.85 | 2.3901e-07 | 3.1448e-10 | -9.5024 | -61.8532
O1PB1_O4PB3 | Pb | 6PbO + O2 = 2Pb3O4 | 350 | 76.85 | 8.4853e-07 | 1.1165e-09 | -8.9521 | -59.9853
O1PB1_O4PB3 | Pb | 6PbO + O2 = 2Pb3O4 | 360 | 86.85 | 2.8036e-06 | 3.6889e-09 | -8.4331 | -58.1219
O1PB1_O4PB3 | Pb | 6PbO + O2 = 2Pb3O4 | 370 | 96.85 | 8.6698e-06 | 1.1408e-08 | -7.9428 | -56.2633
O1PB1_O4PB3 | Pb | 6PbO + O2 = 2Pb3O4 | 380 | 106.85 | 2.5222e-05 | 3.3187e-08 | -7.479 | -54.41
O1PB1_O4PB3 | Pb | 6PbO + O2 = 2Pb3O4 | 390 | 116.85 | 6.9349e-05 | 9.1248e-08 | -7.0398 | -52.5622
O1PB1_O4PB3 | Pb | 6PbO + O2 = 2Pb3O4 | 400 | 126.85 | 0.00018096 | 2.381e-07 | -6.6232 | -50.7201
O1PB1_O4PB3 | Pb | 6PbO + O2 = 2Pb3O4 | 410 | 136.85 | 0.00044983 | 5.9188e-07 | -6.2278 | -48.8839
O1PB1_O4PB3 | Pb | 6PbO + O2 = 2Pb3O4 | 420 | 146.85 | 0.0010689 | 1.4064e-06 | -5.8519 | -47.0538
O1PB1_O4PB3 | Pb | 6PbO + O2 = 2Pb3O4 | 430 | 156.85 | 0.0024354 | 3.2045e-06 | -5.4942 | -45.23
O1PB1_O4PB3 | Pb | 6PbO + O2 = 2Pb3O4 | 440 | 166.85 | 0.0053359 | 7.0209e-06 | -5.1536 | -43.4124
O1PB1_O4PB3 | Pb | 6PbO + O2 = 2Pb3O4 | 450 | 176.85 | 0.011271 | 1.4831e-05 | -4.8288 | -41.6012
O1PB1_O4PB3 | Pb | 6PbO + O2 = 2Pb3O4 | 460 | 186.85 | 0.023009 | 3.0274e-05 | -4.5189 | -39.7963
O1PB1_O4PB3 | Pb | 6PbO + O2 = 2Pb3O4 | 470 | 196.85 | 0.045489 | 5.9855e-05 | -4.2229 | -37.9978
O1PB1_O4PB3 | Pb | 6PbO + O2 = 2Pb3O4 | 480 | 206.85 | 0.087277 | 0.00011484 | -3.9399 | -36.2058
O1PB1_O4PB3 | Pb | 6PbO + O2 = 2Pb3O4 | 490 | 216.85 | 0.1628 | 0.00021421 | -3.6692 | -34.4201
O1PB1_O4PB3 | Pb | 6PbO + O2 = 2Pb3O4 | 500 | 226.85 | 0.29576 | 0.00038915 | -3.4099 | -32.6407
O1PB1_O4PB3 | Pb | 6PbO + O2 = 2Pb3O4 | 510 | 236.85 | 0.52407 | 0.00068957 | -3.1614 | -30.8676
O1PB1_O4PB3 | Pb | 6PbO + O2 = 2Pb3O4 | 520 | 246.85 | 0.90713 | 0.0011936 | -2.9231 | -29.1007
O1PB1_O4PB3 | Pb | 6PbO + O2 = 2Pb3O4 | 530 | 256.85 | 1.5359 | 0.0020209 | -2.6945 | -27.34
O1PB1_O4PB3 | Pb | 6PbO + O2 = 2Pb3O4 | 540 | 266.85 | 2.5467 | 0.0033509 | -2.4748 | -25.5853
O1PB1_O4PB3 | Pb | 6PbO + O2 = 2Pb3O4 | 550 | 276.85 | 4.1405 | 0.005448 | -2.2638 | -23.8366
O1PB1_O4PB3 | Pb | 6PbO + O2 = 2Pb3O4 | 560 | 286.85 | 6.6074 | 0.008694 | -2.0608 | -22.0938
O1PB1_O4PB3 | Pb | 6PbO + O2 = 2Pb3O4 | 570 | 296.85 | 10.3602 | 0.013632 | -1.8654 | -20.3567
O1PB1_O4PB3 | Pb | 6PbO + O2 = 2Pb3O4 | 580 | 306.85 | 15.9757 | 0.021021 | -1.6774 | -18.6253
O1PB1_O4PB3 | Pb | 6PbO + O2 = 2Pb3O4 | 590 | 316.85 | 24.2485 | 0.031906 | -1.4961 | -16.8994
O1PB1_O4PB3 | Pb | 6PbO + O2 = 2Pb3O4 | 600 | 326.85 | 36.2576 | 0.047707 | -1.3214 | -15.1789
O1PB1_O4PB3 | Pb | 6PbO + O2 = 2Pb3O4 | 610 | 336.85 | 53.448 | 0.070326 | -1.1529 | -13.4637
O1PB1_O4PB3 | Pb | 6PbO + O2 = 2Pb3O4 | 620 | 346.85 | 77.7311 | 0.10228 | -0.99022 | -11.7537
O1PB1_O4PB3 | Pb | 6PbO + O2 = 2Pb3O4 | 630 | 356.85 | 111.6046 | 0.14685 | -0.83313 | -10.0486
O1PB1_O4PB3 | Pb | 6PbO + O2 = 2Pb3O4 | 640 | 366.85 | 158.2951 | 0.20828 | -0.68135 | -8.3483
O1PB1_O4PB3 | Pb | 6PbO + O2 = 2Pb3O4 | 643.9545 | 370.8045 | 181.1695 | 0.23838 | -0.62273 | -7.6772
O1PB1_O4PB3 | Pb | 6PbO + O2 = 2Pb3O4 | 643.9545 | 370.8045 | 181.1695 | 0.23838 | -0.62273 | -7.6772
O1PB1_O4PB3 | Pb | 6PbO + O2 = 2Pb3O4 | 650 | 376.85 | 222.706 | 0.29303 | -0.53308 | -6.6337
O1PB1_O4PB3 | Pb | 6PbO + O2 = 2Pb3O4 | 660 | 386.85 | 310.5031 | 0.40856 | -0.38875 | -4.912
O1PB1_O4PB3 | Pb | 6PbO + O2 = 2Pb3O4 | 670 | 396.85 | 428.225 | 0.56345 | -0.24914 | -3.1957
O1PB1_O4PB3 | Pb | 6PbO + O2 = 2Pb3O4 | 680 | 406.85 | 584.4762 | 0.76905 | -0.11405 | -1.4847
O1PB1_O4PB3 | Pb | 6PbO + O2 = 2Pb3O4 | 690 | 416.85 | 789.8674 | 1.0393 | 0.016741 | 0.22114
O1PB1_O4PB3 | Pb | 6PbO + O2 = 2Pb3O4 | 700 | 426.85 | 1057.3669 | 1.3913 | 0.14341 | 1.9219
O1PB1_O4PB3 | Pb | 6PbO + O2 = 2Pb3O4 | 710 | 436.85 | 1402.6919 | 1.8456 | 0.26615 | 3.6177
O1PB1_O4PB3 | Pb | 6PbO + O2 = 2Pb3O4 | 720 | 446.85 | 1844.7361 | 2.4273 | 0.38512 | 5.3086
O1PB1_O4PB3 | Pb | 6PbO + O2 = 2Pb3O4 | 730 | 456.85 | 2406.0383 | 3.1658 | 0.50049 | 6.9947
O1PB1_O4PB3 | Pb | 6PbO + O2 = 2Pb3O4 | 740 | 466.85 | 3113.2864 | 4.0964 | 0.61241 | 8.676
O1PB1_O4PB3 | Pb | 6PbO + O2 = 2Pb3O4 | 750 | 476.85 | 3997.8595 | 5.2603 | 0.72101 | 10.3527
O1PB1_O4PB3 | Pb | 6PbO + O2 = 2Pb3O4 | 760 | 486.85 | 5096.4035 | 6.7058 | 0.82645 | 12.0249
O1PB1_O4PB3 | Pb | 6PbO + O2 = 2Pb3O4 | 770 | 496.85 | 6451.4387 | 8.4887 | 0.92884 | 13.6925
O1PB1_O4PB3 | Pb | 6PbO + O2 = 2Pb3O4 | 780 | 506.85 | 8111.9961 | 10.6737 | 1.0283 | 15.3557
O1PB1_O4PB3 | Pb | 6PbO + O2 = 2Pb3O4 | 790 | 516.85 | 10134.2787 | 13.3346 | 1.125 | 17.0146
O1PB1_O4PB3 | Pb | 6PbO + O2 = 2Pb3O4 | 800 | 526.85 | 12582.344 | 16.5557 | 1.2189 | 18.6692
O1PB1_O4PB3 | Pb | 6PbO + O2 = 2Pb3O4 | 810 | 536.85 | 15528.8021 | 20.4326 | 1.3103 | 20.3195
O1PB1_O4PB3 | Pb | 6PbO + O2 = 2Pb3O4 | 820 | 546.85 | 19055.5253 | 25.0731 | 1.3992 | 21.9657
O1PB1_O4PB3 | Pb | 6PbO + O2 = 2Pb3O4 | 830 | 556.85 | 23254.3632 | 30.5978 | 1.4857 | 23.6078
O1PB1_O4PB3 | Pb | 6PbO + O2 = 2Pb3O4 | 840 | 566.85 | 28227.8585 | 37.1419 | 1.5699 | 25.2459
O1PB1_O4PB3 | Pb | 6PbO + O2 = 2Pb3O4 | 850 | 576.85 | 34089.9562 | 44.8552 | 1.6518 | 26.88
O1PB1_O4PB3 | Pb | 6PbO + O2 = 2Pb3O4 | 860 | 586.85 | 40966.7018 | 53.9036 | 1.7316 | 28.5102
O1PB1_O4PB3 | Pb | 6PbO + O2 = 2Pb3O4 | 870 | 596.85 | 48996.9217 | 64.4696 | 1.8094 | 30.1365
O1PB1_O4PB3 | Pb | 6PbO + O2 = 2Pb3O4 | 880 | 606.85 | 58332.8796 | 76.7538 | 1.8851 | 31.759
O1PB1_O4PB3 | Pb | 6PbO + O2 = 2Pb3O4 | 890 | 616.85 | 69140.9036 | 90.9749 | 1.9589 | 33.3777
O1PB1_O4PB3 | Pb | 6PbO + O2 = 2Pb3O4 | 900 | 626.85 | 81601.9781 | 107.371 | 2.0309 | 34.9928
O1PB1_O4PB3 | Pb | 6PbO + O2 = 2Pb3O4 | 910 | 636.85 | 95912.2951 | 126.2004 | 2.1011 | 36.6041
O1PB1_O4PB3 | Pb | 6PbO + O2 = 2Pb3O4 | 920 | 646.85 | 112283.7591 | 147.7418 | 2.1695 | 38.2118
O1PB1_O4PB3 | Pb | 6PbO + O2 = 2Pb3O4 | 930 | 656.85 | 130944.442 | 172.2953 | 2.2363 | 39.816
O1PB1_O4PB3 | Pb | 6PbO + O2 = 2Pb3O4 | 940 | 666.85 | 152138.9822 | 200.1829 | 2.3014 | 41.4166
O1PB1_O4PB3 | Pb | 6PbO + O2 = 2Pb3O4 | 950 | 676.85 | 176128.9248 | 231.7486 | 2.365 | 43.0138
O1PB1_O4PB3 | Pb | 6PbO + O2 = 2Pb3O4 | 960 | 686.85 | 203192.9995 | 267.3592 | 2.4271 | 44.6075
O1PB1_O4PB3 | Pb | 6PbO + O2 = 2Pb3O4 | 970 | 696.85 | 233627.3317 | 307.4044 | 2.4877 | 46.1978
O1PB1_O4PB3 | Pb | 6PbO + O2 = 2Pb3O4 | 980 | 706.85 | 267745.5864 | 352.2968 | 2.5469 | 47.7848
O1PB1_O4PB3 | Pb | 6PbO + O2 = 2Pb3O4 | 990 | 716.85 | 305879.0413 | 402.4724 | 2.6047 | 49.3684
O1PB1_O4PB3 | Pb | 6PbO + O2 = 2Pb3O4 | 1000 | 726.85 | 348376.591 | 458.3903 | 2.6612 | 50.9487
O1PB1_O4PB3 | Pb | 6PbO + O2 = 2Pb3O4 | 1010 | 736.85 | 395604.664 | 520.5325 | 2.7164 | 52.5258
O1PB1_O4PB3 | Pb | 6PbO + O2 = 2Pb3O4 | 1020 | 746.85 | 447947.102 | 589.4041 | 2.7704 | 54.0997
O1PB1_O4PB3 | Pb | 6PbO + O2 = 2Pb3O4 | 1030 | 756.85 | 505804.9289 | 665.5328 | 2.8232 | 55.6704
O1PB1_O4PB3 | Pb | 6PbO + O2 = 2Pb3O4 | 1040 | 766.85 | 569596.063 | 749.4685 | 2.8748 | 57.2379
O1PB1_O4PB3 | Pb | 6PbO + O2 = 2Pb3O4 | 1050 | 776.85 | 639754.957 | 841.7828 | 2.9252 | 58.8024
O1PB1_O4PB3 | Pb | 6PbO + O2 = 2Pb3O4 | 1060 | 786.85 | 716732.1674 | 943.0686 | 2.9745 | 60.3637
O1PB1_O4PB3 | Pb | 6PbO + O2 = 2Pb3O4 | 1070 | 796.85 | 800993.8556 | 1053.9393 | 3.0228 | 61.922
O1PB1_O4PB3 | Pb | 6PbO + O2 = 2Pb3O4 | 1080 | 806.85 | 893021.2248 | 1175.0279 | 3.07 | 63.4774
O1PB1_O4PB3 | Pb | 6PbO + O2 = 2Pb3O4 | 1090 | 816.85 | 993309.8924 | 1306.9867 | 3.1163 | 65.0297
O1PB1_O4PB3 | Pb | 6PbO + O2 = 2Pb3O4 | 1100 | 826.85 | 1102369.2035 | 1450.4858 | 3.1615 | 66.5791
O1PB1_O4PB3 | Pb | 6PbO + O2 = 2Pb3O4 | 1110 | 836.85 | 1220721.4872 | 1606.2125 | 3.2058 | 68.1255
O1PB1_O4PB3 | Pb | 6PbO + O2 = 2Pb3O4 | 1120 | 846.85 | 1348901.2607 | 1774.8701 | 3.2492 | 69.669
O1PB1_O4PB3 | Pb | 6PbO + O2 = 2Pb3O4 | 1130 | 856.85 | 1487454.3825 | 1957.1768 | 3.2916 | 71.2097
O1PB1_O4PB3 | Pb | 6PbO + O2 = 2Pb3O4 | 1140 | 866.85 | 1636937.1621 | 2153.8647 | 3.3332 | 72.7476
O1PB1_O4PB3 | Pb | 6PbO + O2 = 2Pb3O4 | 1150 | 876.85 | 1797915.4269 | 2365.6782 | 3.374 | 74.2826
O1PB1_O4PB3 | Pb | 6PbO + O2 = 2Pb3O4 | 1160 | 886.85 | 1970963.5532 | 2593.3731 | 3.4139 | 75.8148
O1PB1_O4PB3 | Pb | 6PbO + O2 = 2Pb3O4 | 1162.6353 | 889.4853 | 2018649.2037 | 2656.1174 | 3.4242 | 76.2182
O1PB1_O4PB3 | Pb | 6PbO + O2 = 2Pb3O4 | 1162.6353 | 889.4853 | 2018649.2037 | 2656.1174 | 3.4242 | 76.2182
O1PB1_O4PB3 | Pb | 6PbO + O2 = 2Pb3O4 | 1170 | 896.85 | 2386364.9263 | 3139.9539 | 3.4969 | 78.3289
O1PB1_O4PB3 | Pb | 6PbO + O2 = 2Pb3O4 | 1180 | 906.85 | 2985064.5917 | 3927.7166 | 3.5941 | 81.1946
O1PB1_O4PB3 | Pb | 6PbO + O2 = 2Pb3O4 | 1190 | 916.85 | 3719803.2417 | 4894.4779 | 3.6897 | 84.0599
O1PB1_O4PB3 | Pb | 6PbO + O2 = 2Pb3O4 | 1200 | 926.85 | 4618213.8198 | 6076.5971 | 3.7837 | 86.9247
O1PB1_O4PB3 | Pb | 6PbO + O2 = 2Pb3O4 | 1210 | 936.85 | 5712854.7477 | 7516.9141 | 3.876 | 89.7891
O1PB1_O4PB3 | Pb | 6PbO + O2 = 2Pb3O4 | 1220 | 946.85 | 7041958.6749 | 9265.7351 | 3.9669 | 92.6528
O1PB1_O4PB3 | Pb | 6PbO + O2 = 2Pb3O4 | 1230 | 956.85 | 8650273.5752 | 11381.9389 | 4.0562 | 95.516
O1PB1_O4PB3 | Pb | 6PbO + O2 = 2Pb3O4 | 1240 | 966.85 | 10590004.471 | 13934.2164 | 4.1441 | 98.3784
O1PB1_O4PB3 | Pb | 6PbO + O2 = 2Pb3O4 | 1250 | 976.85 | 12921864.413 | 17002.4532 | 4.2305 | 101.2401
O1PB1_O4PB3 | Pb | 6PbO + O2 = 2Pb3O4 | 1260 | 986.85 | 15716243.676 | 20679.268 | 4.3155 | 104.101
O1PB1_O4PB3 | Pb | 6PbO + O2 = 2Pb3O4 | 1270 | 996.85 | 19054506.4 | 25071.7189 | 4.3992 | 106.9611
O1PB1_O4PB3 | Pb | 6PbO + O2 = 2Pb3O4 | 1280 | 1006.85 | 23030424.176 | 30303.1897 | 4.4815 | 109.8202
O1PB1_O4PB3 | Pb | 6PbO + O2 = 2Pb3O4 | 1290 | 1016.85 | 27751756.247 | 36515.4687 | 4.5625 | 112.6783
O1PB1_O4PB3 | Pb | 6PbO + O2 = 2Pb3O4 | 1300 | 1026.85 | 33341986.156 | 43871.0344 | 4.6422 | 115.5354
O1PB1_O4PB3 | Pb | 6PbO + O2 = 2Pb3O4 | 1310 | 1036.85 | 39942224.757 | 52555.5589 | 4.7206 | 118.3914
O1PB1_O4PB3 | Pb | 6PbO + O2 = 2Pb3O4 | 1320 | 1046.85 | 47713289.513 | 62780.6441 | 4.7978 | 121.2462
O1PB1_O4PB3 | Pb | 6PbO + O2 = 2Pb3O4 | 1330 | 1056.85 | 56837969.971 | 74786.8026 | 4.8738 | 124.0999
O1PB1_O4PB3 | Pb | 6PbO + O2 = 2Pb3O4 | 1340 | 1066.85 | 67523489.164 | 88846.6963 | 4.9486 | 126.9523
O1PB1_O4PB3 | Pb | 6PbO + O2 = 2Pb3O4 | 1350 | 1076.85 | 80004170.496 | 105268.6454 | 5.0223 | 129.8034
O1PB1_O4PB3 | Pb | 6PbO + O2 = 2Pb3O4 | 1360 | 1086.85 | 94544319.365 | 124400.4202 | 5.0948 | 132.6532
O1PB1_O4PB3 | Pb | 6PbO + O2 = 2Pb3O4 | 1370 | 1096.85 | 111441328.42 | 146633.3269 | 5.1662 | 135.5016
O1PB1_O4PB3 | Pb | 6PbO + O2 = 2Pb3O4 | 1380 | 1106.85 | 131029014.83 | 172406.5985 | 5.2366 | 138.3485
O1PB1_O4PB3 | Pb | 6PbO + O2 = 2Pb3O4 | 1390 | 1116.85 | 153681197.48 | 202212.1019 | 5.3058 | 141.194
O1PB1_O4PB3 | Pb | 6PbO + O2 = 2Pb3O4 | 1400 | 1126.85 | 179815521.16 | 236599.3699 | 5.374 | 144.0379
O1PB1_O4PB3 | Pb | 6PbO + O2 = 2Pb3O4 | 1410 | 1136.85 | 209897534.34 | 276180.9662 | 5.4412 | 146.8802
O1PB1_O4PB3 | Pb | 6PbO + O2 = 2Pb3O4 | 1420 | 1146.85 | 244445025.95 | 321638.192 | 5.5074 | 149.7209
O1PB1_O4PB3 | Pb | 6PbO + O2 = 2Pb3O4 | 1430 | 1156.85 | 284032625.8 | 373727.1392 | 5.5726 | 152.5598
O1PB1_O4PB3 | Pb | 6PbO + O2 = 2Pb3O4 | 1440 | 1166.85 | 329296672.34 | 433285.0952 | 5.6368 | 155.3971
O1PB1_O4PB3 | Pb | 6PbO + O2 = 2Pb3O4 | 1450 | 1176.85 | 380940349.95 | 501237.3026 | 5.7 | 158.2326
O1PB1_O4PB3 | Pb | 6PbO + O2 = 2Pb3O4 | 1460 | 1186.85 | 439739097.12 | 578604.0752 | 5.7624 | 161.0663
O1PB1_O4PB3 | Pb | 6PbO + O2 = 2Pb3O4 | 1470 | 1196.85 | 506546285.18 | 666508.27 | 5.8238 | 163.8982
O1PB1_O4PB3 | Pb | 6PbO + O2 = 2Pb3O4 | 1480 | 1206.85 | 582299166.21 | 766183.1134 | 5.8843 | 166.7281
O1PB1_O4PB3 | Pb | 6PbO + O2 = 2Pb3O4 | 1490 | 1216.85 | 668025086.77 | 878980.3773 | 5.944 | 169.5561
O1PB1_O4PB3 | Pb | 6PbO + O2 = 2Pb3O4 | 1500 | 1226.85 | 764847963.13 | 1006378.8989 | 6.0028 | 172.3821
O1PB1_O4PB3 | Pb | 6PbO + O2 = 2Pb3O4 | 1510 | 1236.85 | 873995011.35 | 1149993.436 | 6.0607 | 175.2061
O1PB1_O4PB3 | Pb | 6PbO + O2 = 2Pb3O4 | 1520 | 1246.85 | 996803724.54 | 1311583.8481 | 6.1178 | 178.0281
O1PB1_O4PB3 | Pb | 6PbO + O2 = 2Pb3O4 | 1530 | 1256.85 | 1134729087.4 | 1493064.5887 | 6.1741 | 180.8479
O1PB1_O4PB3 | Pb | 6PbO + O2 = 2Pb3O4 | 1540 | 1266.85 | 1289351016.2 | 1696514.495 | 6.2296 | 183.6656
O1PB1_O4PB3 | Pb | 6PbO + O2 = 2Pb3O4 | 1550 | 1276.85 | 1462382012 | 1924186.8579 | 6.2842 | 186.4811
O1PB1_O4PB3 | Pb | 6PbO + O2 = 2Pb3O4 | 1560 | 1286.85 | 1655675009.9 | 2178519.7499 | 6.3382 | 189.2944
O1PB1_O4PB3 | Pb | 6PbO + O2 = 2Pb3O4 | 1570 | 1296.85 | 1871231409.1 | 2462146.5909 | 6.3913 | 192.1054
O1PB1_O4PB3 | Pb | 6PbO + O2 = 2Pb3O4 | 1580 | 1306.85 | 2111209264.3 | 2777906.9267 | 6.4437 | 194.9142
O1PB1_O4PB3 | Pb | 6PbO + O2 = 2Pb3O4 | 1580 | 1306.85 | 2111000000 | 2777631.5789 | 6.4437 | 194.9129
O1PB1_O4PB3 | Pb | 6PbO + O2 = 2Pb3O4 | 1590 | 1316.85 | 2377931616.6 | 3128857.3903 | 6.4954 | 197.7206
O1PB1_O4PB3 | Pb | 6PbO + O2 = 2Pb3O4 | 1600 | 1326.85 | 2673894943.1 | 3518282.8199 | 6.5463 | 200.5247
O1PB1_O4PB3 | Pb | 6PbO + O2 = 2Pb3O4 | 1610 | 1336.85 | 3001777698.9 | 3949707.4986 | 6.5966 | 203.3263
O1PB1_O4PB3 | Pb | 6PbO + O2 = 2Pb3O4 | 1620 | 1346.85 | 3364448926.7 | 4426906.4825 | 6.6461 | 206.1255
O1PB1_O4PB3 | Pb | 6PbO + O2 = 2Pb3O4 | 1630 | 1356.85 | 3764976905.1 | 4953916.9804 | 6.6949 | 208.9223
O1PB1_O4PB3 | Pb | 6PbO + O2 = 2Pb3O4 | 1640 | 1366.85 | 4206637807.1 | 5535049.7462 | 6.7431 | 211.7165
O1PB1_O4PB3 | Pb | 6PbO + O2 = 2Pb3O4 | 1650 | 1376.85 | 4692924336.5 | 6174900.4428 | 6.7906 | 214.5082
O1PB1_O4PB3 | Pb | 6PbO + O2 = 2Pb3O4 | 1660 | 1386.85 | 5227554310.2 | 6878360.9345 | 6.8375 | 217.2973
O1PB1_O4PB3 | Pb | 6PbO + O2 = 2Pb3O4 | 1670 | 1396.85 | 5814479152.9 | 7650630.4643 | 6.8837 | 220.0838
O1PB1_O4PB3 | Pb | 6PbO + O2 = 2Pb3O4 | 1680 | 1406.85 | 6457892267.9 | 8497226.6683 | 6.9293 | 222.8677
O1PB1_O4PB3 | Pb | 6PbO + O2 = 2Pb3O4 | 1690 | 1416.85 | 7162237249.3 | 9423996.3807 | 6.9742 | 225.6489
O1PB1_O4PB3 | Pb | 6PbO + O2 = 2Pb3O4 | 1700 | 1426.85 | 7932215895.8 | 10437126.1787 | 7.0186 | 228.4274
O1PB1_O4PB3 | Pb | 6PbO + O2 = 2Pb3O4 | 1710 | 1436.85 | 8772795990.6 | 11543152.6192 | 7.0623 | 231.2031
O1PB1_O4PB3 | Pb | 6PbO + O2 = 2Pb3O4 | 1720 | 1446.85 | 9689218806.6 | 12748972.1139 | 7.1055 | 233.9761
O1PB1_O4PB3 | Pb | 6PbO + O2 = 2Pb3O4 | 1730 | 1456.85 | 10687006298 | 14061850.3921 | 7.148 | 236.7462
O1PB1_O4PB3 | Pb | 6PbO + O2 = 2Pb3O4 | 1740 | 1466.85 | 11771967940 | 15489431.5 | 7.19 | 239.5136
O1PB1_O4PB3 | Pb | 6PbO + O2 = 2Pb3O4 | 1750 | 1476.85 | 12950207171 | 17039746.2776 | 7.2315 | 242.2781
O1PB1_O4PB3 | Pb | 6PbO + O2 = 2Pb3O4 | 1760 | 1486.85 | 14228127404 | 18721220.2684 | 7.2723 | 245.0397
O1PB1_O4PB3 | Pb | 6PbO + O2 = 2Pb3O4 | 1770 | 1496.85 | 15612437568 | 20542681.0105 | 7.3127 | 247.7983
O1PB1_O4PB3 | Pb | 6PbO + O2 = 2Pb3O4 | 1780 | 1506.85 | 17110157125 | 22513364.6382 | 7.3524 | 250.554
O1PB1_O4PB3 | Pb | 6PbO + O2 = 2Pb3O4 | 1790 | 1516.85 | 18728620545 | 24642921.7697 | 7.3917 | 253.3068
O1PB1_O4PB3 | Pb | 6PbO + O2 = 2Pb3O4 | 1800 | 1526.85 | 20475481186 | 26941422.6132 | 7.4304 | 256.0565
O1PB1_O4PB3 | Pb | 6PbO + O2 = 2Pb3O4 | 1810 | 1536.85 | 22358714541 | 29419361.2382 | 7.4686 | 258.8032
O1PB1_O4PB3 | Pb | 6PbO + O2 = 2Pb3O4 | 1820 | 1546.85 | 24386620823 | 32087658.9776 | 7.5063 | 261.5468
O1PB1_O4PB3 | Pb | 6PbO + O2 = 2Pb3O4 | 1830 | 1556.85 | 26567826848 | 34957666.9053 | 7.5435 | 264.2873
O1PB1_O4PB3 | Pb | 6PbO + O2 = 2Pb3O4 | 1840 | 1566.85 | 28911287185 | 38041167.3487 | 7.5803 | 267.0247
O1PB1_O4PB3 | Pb | 6PbO + O2 = 2Pb3O4 | 1850 | 1576.85 | 31426284528 | 41350374.3789 | 7.6165 | 269.759
O1PB1_O4PB3 | Pb | 6PbO + O2 = 2Pb3O4 | 1860 | 1586.85 | 34122429283 | 44897933.2671 | 7.6522 | 272.49
O1PB1_O4PB3 | Pb | 6PbO + O2 = 2Pb3O4 | 1870 | 1596.85 | 37009658315 | 48696918.8355 | 7.6875 | 275.2179
O1PB1_O4PB3 | Pb | 6PbO + O2 = 2Pb3O4 | 1880 | 1606.85 | 40098232845 | 52760832.6908 | 7.7223 | 277.9426
O1PB1_O4PB3 | Pb | 6PbO + O2 = 2Pb3O4 | 1890 | 1616.85 | 43398735470 | 57103599.3026 | 7.7567 | 280.6639
O1PB1_O4PB3 | Pb | 6PbO + O2 = 2Pb3O4 | 1900 | 1626.85 | 46922066276 | 61739560.8895 | 7.7906 | 283.3821
O1PB1_O4PB3 | Pb | 6PbO + O2 = 2Pb3O4 | 1910 | 1636.85 | 50679438030 | 66683471.0921 | 7.824 | 286.0969
O1PB1_O4PB3 | Pb | 6PbO + O2 = 2Pb3O4 | 1920 | 1646.85 | 54682370437 | 71950487.4171 | 7.857 | 288.8083
O1PB1_O4PB3 | Pb | 6PbO + O2 = 2Pb3O4 | 1930 | 1656.85 | 58942683436 | 77556162.4158 | 7.8896 | 291.5164
O1PB1_O4PB3 | Pb | 6PbO + O2 = 2Pb3O4 | 1940 | 1666.85 | 63472489540 | 83516433.6053 | 7.9218 | 294.2212
O1PB1_O4PB3 | Pb | 6PbO + O2 = 2Pb3O4 | 1950 | 1676.85 | 68284185190 | 89847612.0921 | 7.9535 | 296.9225
O1PB1_O4PB3 | Pb | 6PbO + O2 = 2Pb3O4 | 1960 | 1686.85 | 73390441137 | 96566369.9171 | 7.9848 | 299.6204
O1PB1_O4PB3 | Pb | 6PbO + O2 = 2Pb3O4 | 1970 | 1696.85 | 78804191840 | 103689726.1053 | 8.0157 | 302.3149
O1PB1_O4PB3 | Pb | 6PbO + O2 = 2Pb3O4 | 1980 | 1706.85 | 84538623876 | 111235031.4158 | 8.0462 | 305.0058
O1PB1_O4PB3 | Pb | 6PbO + O2 = 2Pb3O4 | 1990 | 1716.85 | 90607163374 | 119219951.8079 | 8.0763 | 307.6933
O1PB1_O4PB3 | Pb | 6PbO + O2 = 2Pb3O4 | 2010 | 1736.85 | 103801384840 | 136580769.5263 | 8.1354 | 313.0576
O1PB1_O4PB3 | Pb | 6PbO + O2 = 2Pb3O4 | 2020 | 1746.85 | 110954990160 | 145993408.1053 | 8.1643 | 315.7344
O1PB1_O4PB3 | Pb | 6PbO + O2 = 2Pb3O4 | 2030 | 1756.85 | 118498517820 | 155919102.3947 | 8.1929 | 318.4077
O1PB1_O4PB3 | Pb | 6PbO + O2 = 2Pb3O4 | 2040 | 1766.85 | 126446369560 | 166376802.0526 | 8.2211 | 321.0773
O1PB1_O4PB3 | Pb | 6PbO + O2 = 2Pb3O4 | 2050 | 1776.85 | 134813091280 | 177385646.4211 | 8.2489 | 323.7433
O1PB1_O4PB3 | Pb | 6PbO + O2 = 2Pb3O4 | 2060 | 1786.85 | 143613353990 | 188964939.4605 | 8.2764 | 326.4056
O1PB1_O4PB3 | Pb | 6PbO + O2 = 2Pb3O4 | 2070 | 1796.85 | 152861933920 | 201134123.5789 | 8.3035 | 329.0642
O1PB1_O4PB3 | Pb | 6PbO + O2 = 2Pb3O4 | 2080 | 1806.85 | 162573691750 | 213912752.3026 | 8.3302 | 331.7192
O1PB1_O4PB3 | Pb | 6PbO + O2 = 2Pb3O4 | 2090 | 1816.85 | 172763551210 | 227320462.1184 | 8.3566 | 334.3704
O1PB1_O4PB3 | Pb | 6PbO + O2 = 2Pb3O4 | 2100 | 1826.85 | 183446476800 | 241376943.1579 | 8.3827 | 337.0178
O1PB1_O4PB3 | Pb | 6PbO + O2 = 2Pb3O4 | 2110 | 1836.85 | 194637450900 | 256101909.0789 | 8.4084 | 339.6615
O1PB1_O4PB3 | Pb | 6PbO + O2 = 2Pb3O4 | 2120 | 1846.85 | 206351450200 | 271515066.0526 | 8.4338 | 342.3014
O1PB1_O4PB3 | Pb | 6PbO + O2 = 2Pb3O4 | 2130 | 1856.85 | 218603421500 | 287636080.9211 | 8.4588 | 344.9375
O1PB1_O4PB3 | Pb | 6PbO + O2 = 2Pb3O4 | 2140 | 1866.85 | 231408257000 | 304484548.6842 | 8.4836 | 347.5698
O1PB1_O4PB3 | Pb | 6PbO + O2 = 2Pb3O4 | 2150 | 1876.85 | 244780769010 | 322079959.2237 | 8.508 | 350.1982
O1PB1_O4PB3 | Pb | 6PbO + O2 = 2Pb3O4 | 2160 | 1886.85 | 258735664280 | 340441663.5263 | 8.532 | 352.8228
O1PB1_O4PB3 | Pb | 6PbO + O2 = 2Pb3O4 | 2170 | 1896.85 | 273287517810 | 359588839.2237 | 8.5558 | 355.4435
O1PB1_O4PB3 | Pb | 6PbO + O2 = 2Pb3O4 | 2180 | 1906.85 | 288450746440 | 379540455.8421 | 8.5793 | 358.0602
O1PB1_O4PB3 | Pb | 6PbO + O2 = 2Pb3O4 | 2190 | 1916.85 | 304239582000 | 400315239.4737 | 8.6024 | 360.6731
O1PB1_O4PB3 | Pb | 6PbO + O2 = 2Pb3O4 | 2200 | 1926.85 | 320668044340 | 421931637.2895 | 8.6252 | 363.282
O1PB1_O4PB3 | Pb | 6PbO + O2 = 2Pb3O4 | 2210 | 1936.85 | 337749914100 | 444407781.7105 | 8.6478 | 365.8869
O1PB1_O4PB3 | Pb | 6PbO + O2 = 2Pb3O4 | 2220 | 1946.85 | 355498705390 | 467761454.4605 | 8.67 | 368.4878
O1PB1_O4PB3 | Pb | 6PbO + O2 = 2Pb3O4 | 2230 | 1956.85 | 373927638400 | 492010050.5263 | 8.692 | 371.0848
O1PB1_O4PB3 | Pb | 6PbO + O2 = 2Pb3O4 | 2240 | 1966.85 | 393049612010 | 517170542.1184 | 8.7136 | 373.6777
O1PB1_O4PB3 | Pb | 6PbO + O2 = 2Pb3O4 | 2250 | 1976.85 | 412877176480 | 543259442.7368 | 8.735 | 376.2666
O1PB1_O4PB3 | Pb | 6PbO + O2 = 2Pb3O4 | 2260 | 1986.85 | 433422506200 | 570292771.3158 | 8.7561 | 378.8514
O1PB1_O4PB3 | Pb | 6PbO + O2 = 2Pb3O4 | 2270 | 1996.85 | 454697372700 | 598286016.7105 | 8.7769 | 381.4322
O1PB1_O4PB3 | Pb | 6PbO + O2 = 2Pb3O4 | 2280 | 2006.85 | 476713117850 | 627254102.4342 | 8.7974 | 384.0088
O1PB1_O4PB3 | Pb | 6PbO + O2 = 2Pb3O4 | 2290 | 2016.85 | 499480627400 | 657211351.8421 | 8.8177 | 386.5814
O1PB1_O4PB3 | Pb | 6PbO + O2 = 2Pb3O4 | 2300 | 2026.85 | 523010302660 | 688171450.8684 | 8.8377 | 389.1498
O1PB1_O4PB3 | Pb | 6PbO + O2 = 2Pb3O4 | 2310 | 2036.85 | 547312043460 | 720147425.6053 | 8.8574 | 391.7141
O1PB1_O4PB3 | Pb | 6PbO + O2 = 2Pb3O4 | 2320 | 2046.85 | 572395209490 | 753151591.4342 | 8.8769 | 394.2742
O1PB1_O4PB3 | Pb | 6PbO + O2 = 2Pb3O4 | 2330 | 2056.85 | 598268604560 | 787195532.3158 | 8.8961 | 396.8301
O1PB1_O4PB3 | Pb | 6PbO + O2 = 2Pb3O4 | 2340 | 2066.85 | 624940450430 | 822290066.3553 | 8.915 | 399.3818
O1PB1_O4PB3 | Pb | 6PbO + O2 = 2Pb3O4 | 2350 | 2076.85 | 652418363490 | 858445215.1184 | 8.9337 | 401.9293
O1PB1_O4PB3 | Pb | 6PbO + O2 = 2Pb3O4 | 2360 | 2086.85 | 680709332030 | 895670173.7237 | 8.9521 | 404.4726
O1PB1_O4PB3 | Pb | 6PbO + O2 = 2Pb3O4 | 2370 | 2096.85 | 709819694300 | 933973281.9737 | 8.9703 | 407.0117
O1PB1_O4PB3 | Pb | 6PbO + O2 = 2Pb3O4 | 2380 | 2106.85 | 739755117440 | 973361996.6316 | 8.9883 | 409.5464
O1PB1_O4PB3 | Pb | 6PbO + O2 = 2Pb3O4 | 2390 | 2116.85 | 770520577170 | 1013842864.6974 | 9.006 | 412.0769
O1PB1_O4PB3 | Pb | 6PbO + O2 = 2Pb3O4 | 2400 | 2126.85 | 802120338530 | 1055421498.0658 | 9.0234 | 414.6031
O1PB1_O4PB3 | Pb | 6PbO + O2 = 2Pb3O4 | 2410 | 2136.85 | 834557937430 | 1098102549.25 | 9.0406 | 417.125
O1PB1_O4PB3 | Pb | 6PbO + O2 = 2Pb3O4 | 2420 | 2146.85 | 867836163320 | 1141889688.5789 | 9.0576 | 419.6426
O1PB1_O4PB3 | Pb | 6PbO + O2 = 2Pb3O4 | 2430 | 2156.85 | 901957042840 | 1186785582.6842 | 9.0744 | 422.1558
O1PB1_O4PB3 | Pb | 6PbO + O2 = 2Pb3O4 | 2440 | 2166.85 | 936921824550 | 1232791874.4079 | 9.0909 | 424.6646
O1PB1_O4PB3 | Pb | 6PbO + O2 = 2Pb3O4 | 2450 | 2176.85 | 972730964800 | 1279909164.2105 | 9.1072 | 427.1691
O1PB1_O4PB3 | Pb | 6PbO + O2 = 2Pb3O4 | 2460 | 2186.85 | 1009384114700 | 1328136993.0263 | 9.1232 | 429.6692
O1PB1_O4PB3 | Pb | 6PbO + O2 = 2Pb3O4 | 2470 | 2196.85 | 1046880108400 | 1377473826.8421 | 9.1391 | 432.1649
O1PB1_O4PB3 | Pb | 6PbO + O2 = 2Pb3O4 | 2480 | 2206.85 | 1085216952300 | 1427917042.5 | 9.1547 | 434.6561
O1PB1_O4PB3 | Pb | 6PbO + O2 = 2Pb3O4 | 2490 | 2216.85 | 1124391815800 | 1479462915.5263 | 9.1701 | 437.143
O1PB1_O4PB3 | Pb | 6PbO + O2 = 2Pb3O4 | 2500 | 2226.85 | 1164401023100 | 1532106609.3421 | 9.1853 | 439.6253
O1PB1_O4PB3 | Pb | 6PbO + O2 = 2Pb3O4 | 2510 | 2236.85 | 1205240046400 | 1585842166.3158 | 9.2003 | 442.1032
O1PB1_O4PB3 | Pb | 6PbO + O2 = 2Pb3O4 | 2520 | 2246.85 | 1246903500100 | 1640662500.1316 | 9.215 | 444.5767
O1PB1_O4PB3 | Pb | 6PbO + O2 = 2Pb3O4 | 2530 | 2256.85 | 1289385136900 | 1696559390.6579 | 9.2296 | 447.0456
O1PB1_O4PB3 | Pb | 6PbO + O2 = 2Pb3O4 | 2540 | 2266.85 | 1332677844400 | 1753523479.4737 | 9.2439 | 449.51
O1PB1_O4PB3 | Pb | 6PbO + O2 = 2Pb3O4 | 2550 | 2276.85 | 1376773643700 | 1811544268.0263 | 9.258 | 451.9699
O1PB1_O4PB3 | Pb | 6PbO + O2 = 2Pb3O4 | 2560 | 2286.85 | 1421663689000 | 1870610117.1053 | 9.272 | 454.4253
O1PB1_O4PB3 | Pb | 6PbO + O2 = 2Pb3O4 | 2570 | 2296.85 | 1467338268600 | 1930708248.1579 | 9.2857 | 456.8761
O1PB1_O4PB3 | Pb | 6PbO + O2 = 2Pb3O4 | 2580 | 2306.85 | 1513786807100 | 1991824746.1842 | 9.2993 | 459.3223
O1PB1_O4PB3 | Pb | 6PbO + O2 = 2Pb3O4 | 2590 | 2316.85 | 1560997869200 | 2053944564.7368 | 9.3126 | 461.764
O1PB1_O4PB3 | Pb | 6PbO + O2 = 2Pb3O4 | 2600 | 2326.85 | 1608959164300 | 2117051531.9737 | 9.3257 | 464.2011
O1PB1_O4PB3 | Pb | 6PbO + O2 = 2Pb3O4 | 2610 | 2336.85 | 1657657553100 | 2181128359.3421 | 9.3387 | 466.6335
O1PB1_O4PB3 | Pb | 6PbO + O2 = 2Pb3O4 | 2620 | 2346.85 | 1707079055000 | 2246156651.3158 | 9.3514 | 469.0614
O1PB1_O4PB3 | Pb | 6PbO + O2 = 2Pb3O4 | 2630 | 2356.85 | 1757208856600 | 2312116916.5789 | 9.364 | 471.4846
O1PB1_O4PB3 | Pb | 6PbO + O2 = 2Pb3O4 | 2640 | 2366.85 | 1808031322300 | 2378988581.9737 | 9.3764 | 473.9031
O1PB1_O4PB3 | Pb | 6PbO + O2 = 2Pb3O4 | 2650 | 2376.85 | 1859530005000 | 2446750006.5789 | 9.3886 | 476.317
O1PB1_O4PB3 | Pb | 6PbO + O2 = 2Pb3O4 | 2660 | 2386.85 | 1911687658800 | 2515378498.4211 | 9.4006 | 478.7262
O1PB1_O4PB3 | Pb | 6PbO + O2 = 2Pb3O4 | 2670 | 2396.85 | 1964486253000 | 2584850332.8947 | 9.4124 | 481.1308
O1PB1_O4PB3 | Pb | 6PbO + O2 = 2Pb3O4 | 2680 | 2406.85 | 2017906986400 | 2655140771.5789 | 9.4241 | 483.5306
O1PB1_O4PB3 | Pb | 6PbO + O2 = 2Pb3O4 | 2690 | 2416.85 | 2071930303600 | 2726224083.6842 | 9.4356 | 485.9257
O1PB1_O4PB3 | Pb | 6PbO + O2 = 2Pb3O4 | 2700 | 2426.85 | 2126535912000 | 2798073568.4211 | 9.4469 | 488.3161
O1PB1_O4PB3 | Pb | 6PbO + O2 = 2Pb3O4 | 2710 | 2436.85 | 2181702799800 | 2870661578.6842 | 9.458 | 490.7018
O1PB1_O4PB3 | Pb | 6PbO + O2 = 2Pb3O4 | 2720 | 2446.85 | 2237409255600 | 2943959546.8421 | 9.4689 | 493.0827
O1PB1_O4PB3 | Pb | 6PbO + O2 = 2Pb3O4 | 2730 | 2456.85 | 2293632888000 | 3017938010.5263 | 9.4797 | 495.4588
O1PB1_O4PB3 | Pb | 6PbO + O2 = 2Pb3O4 | 2740 | 2466.85 | 2350350647100 | 3092566640.9211 | 9.4903 | 497.8302
O1PB1_O4PB3 | Pb | 6PbO + O2 = 2Pb3O4 | 2750 | 2476.85 | 2407538846400 | 3167814271.5789 | 9.5008 | 500.1968
O1PB1_O4PB3 | Pb | 6PbO + O2 = 2Pb3O4 | 2760 | 2486.85 | 2465173185800 | 3243648928.6842 | 9.511 | 502.5586
O1PB1_O4PB3 | Pb | 6PbO + O2 = 2Pb3O4 | 2770 | 2496.85 | 2523228775300 | 3320037862.2368 | 9.5211 | 504.9155
O1PB1_O4PB3 | Pb | 6PbO + O2 = 2Pb3O4 | 2780 | 2506.85 | 2581680159500 | 3396947578.2895 | 9.5311 | 507.2677
O1PB1_O4PB3 | Pb | 6PbO + O2 = 2Pb3O4 | 2790 | 2516.85 | 2640501343100 | 3474343872.5 | 9.5409 | 509.615
O1PB1_O4PB3 | Pb | 6PbO + O2 = 2Pb3O4 | 2800 | 2526.85 | 2699665816700 | 3552191864.0789 | 9.5505 | 511.9574
O1PB1_O4PB3 | Pb | 6PbO + O2 = 2Pb3O4 | 2810 | 2536.85 | 2759146583400 | 3630456030.7895 | 9.56 | 514.295
O1PB1_O4PB3 | Pb | 6PbO + O2 = 2Pb3O4 | 2820 | 2546.85 | 2818916186300 | 3709100245.1316 | 9.5693 | 516.6277
O1PB1_O4PB3 | Pb | 6PbO + O2 = 2Pb3O4 | 2830 | 2556.85 | 2878946736200 | 3788087810.7895 | 9.5784 | 518.9556
O1PB1_O4PB3 | Pb | 6PbO + O2 = 2Pb3O4 | 2840 | 2566.85 | 2939209939800 | 3867381499.7368 | 9.5874 | 521.2785
O1PB1_O4PB3 | Pb | 6PbO + O2 = 2Pb3O4 | 2850 | 2576.85 | 2999677128800 | 3946943590.5263 | 9.5963 | 523.5966
O1PB1_O4PB3 | Pb | 6PbO + O2 = 2Pb3O4 | 2860 | 2586.85 | 3060319288600 | 4026735906.0526 | 9.605 | 525.9097
O1PB1_O4PB3 | Pb | 6PbO + O2 = 2Pb3O4 | 2870 | 2596.85 | 3121107088600 | 4106719853.4211 | 9.6135 | 528.2179
O1PB1_O4PB3 | Pb | 6PbO + O2 = 2Pb3O4 | 2880 | 2606.85 | 3182010911400 | 4186856462.3684 | 9.6219 | 530.5211
O1PB1_O4PB3 | Pb | 6PbO + O2 = 2Pb3O4 | 2890 | 2616.85 | 3243000883200 | 4267106425.2632 | 9.6301 | 532.8194
O1PB1_O4PB3 | Pb | 6PbO + O2 = 2Pb3O4 | 2900 | 2626.85 | 3304046904300 | 4347430137.2368 | 9.6382 | 535.1127
O1PB1_O4PB3 | Pb | 6PbO + O2 = 2Pb3O4 | 2910 | 2636.85 | 3365118679600 | 4427787736.3158 | 9.6462 | 537.4011
O1PB1_O4PB3 | Pb | 6PbO + O2 = 2Pb3O4 | 2920 | 2646.85 | 3426185749200 | 4508139143.6842 | 9.654 | 539.6844
O1PB1_O4PB3 | Pb | 6PbO + O2 = 2Pb3O4 | 2930 | 2656.85 | 3487217519000 | 4588444103.9474 | 9.6617 | 541.9628
O1PB1_O4PB3 | Pb | 6PbO + O2 = 2Pb3O4 | 2940 | 2666.85 | 3548183291600 | 4668662225.7895 | 9.6692 | 544.2362
O1PB1_O4PB3 | Pb | 6PbO + O2 = 2Pb3O4 | 2950 | 2676.85 | 3609052297200 | 4748753022.6316 | 9.6766 | 546.5045
O1PB1_O4PB3 | Pb | 6PbO + O2 = 2Pb3O4 | 2960 | 2686.85 | 3669793723900 | 4828675952.5 | 9.6838 | 548.7678
O1PB1_O4PB3 | Pb | 6PbO + O2 = 2Pb3O4 | 2970 | 2696.85 | 3730376748700 | 4908390458.8158 | 9.6909 | 551.0261
O1PB1_O4PB3 | Pb | 6PbO + O2 = 2Pb3O4 | 2980 | 2706.85 | 3790770567400 | 4987856009.7368 | 9.6979 | 553.2794
O1PB1_O4PB3 | Pb | 6PbO + O2 = 2Pb3O4 | 2990 | 2716.85 | 3850944425100 | 5067032138.2895 | 9.7048 | 555.5275
O1PB1_O4PB3 | Pb | 6PbO + O2 = 2Pb3O4 | 3000 | 2726.85 | 3910867646300 | 5145878481.9737 | 9.7115 | 557.7706
O4PB3_O3PB2 | Pb | 4Pb3O4 + O2 = 6Pb2O3 | 300 | 26.85 | 0.001341 | 1.7645e-06 | -5.7534 | -33.0442
O4PB3_O3PB2 | Pb | 4Pb3O4 + O2 = 6Pb2O3 | 310 | 36.85 | 0.0035584 | 4.682e-06 | -5.3296 | -31.6303
O4PB3_O3PB2 | Pb | 4Pb3O4 + O2 = 6Pb2O3 | 320 | 46.85 | 0.00888 | 1.1684e-05 | -4.9324 | -30.2175
O4PB3_O3PB2 | Pb | 4Pb3O4 + O2 = 6Pb2O3 | 330 | 56.85 | 0.020947 | 2.7561e-05 | -4.5597 | -28.8071
O4PB3_O3PB2 | Pb | 4Pb3O4 + O2 = 6Pb2O3 | 340 | 66.85 | 0.046917 | 6.1732e-05 | -4.2095 | -27.4005
O4PB3_O3PB2 | Pb | 4Pb3O4 + O2 = 6Pb2O3 | 350 | 76.85 | 0.10019 | 0.00013183 | -3.88 | -25.9985
O4PB3_O3PB2 | Pb | 4Pb3O4 + O2 = 6Pb2O3 | 360 | 86.85 | 0.20474 | 0.00026939 | -3.5696 | -24.6022
O4PB3_O3PB2 | Pb | 4Pb3O4 + O2 = 6Pb2O3 | 370 | 96.85 | 0.4017 | 0.00052855 | -3.2769 | -23.2122
O4PB3_O3PB2 | Pb | 4Pb3O4 + O2 = 6Pb2O3 | 380 | 106.85 | 0.75899 | 0.00099868 | -3.0006 | -21.8292
O4PB3_O3PB2 | Pb | 4Pb3O4 + O2 = 6Pb2O3 | 390 | 116.85 | 1.3848 | 0.0018221 | -2.7394 | -20.4538
O4PB3_O3PB2 | Pb | 4Pb3O4 + O2 = 6Pb2O3 | 400 | 126.85 | 2.4459 | 0.0032182 | -2.4924 | -19.0864
O4PB3_O3PB2 | Pb | 4Pb3O4 + O2 = 6Pb2O3 | 410 | 136.85 | 4.1912 | 0.0055148 | -2.2585 | -17.7275
O4PB3_O3PB2 | Pb | 4Pb3O4 + O2 = 6Pb2O3 | 420 | 146.85 | 6.9825 | 0.0091875 | -2.0368 | -16.3775
O4PB3_O3PB2 | Pb | 4Pb3O4 + O2 = 6Pb2O3 | 430 | 156.85 | 11.3306 | 0.014909 | -1.8266 | -15.0367
O4PB3_O3PB2 | Pb | 4Pb3O4 + O2 = 6Pb2O3 | 440 | 166.85 | 17.9398 | 0.023605 | -1.627 | -13.7053
O4PB3_O3PB2 | Pb | 4Pb3O4 + O2 = 6Pb2O3 | 450 | 176.85 | 27.7575 | 0.036523 | -1.4374 | -12.3837
O4PB3_O3PB2 | Pb | 4Pb3O4 + O2 = 6Pb2O3 | 460 | 186.85 | 42.0309 | 0.055304 | -1.2572 | -11.072
O4PB3_O3PB2 | Pb | 4Pb3O4 + O2 = 6Pb2O3 | 470 | 196.85 | 62.3675 | 0.082063 | -1.0859 | -9.7706
O4PB3_O3PB2 | Pb | 4Pb3O4 + O2 = 6Pb2O3 | 480 | 206.85 | 90.7983 | 0.11947 | -0.92274 | -8.4795
O4PB3_O3PB2 | Pb | 4Pb3O4 + O2 = 6Pb2O3 | 490 | 216.85 | 129.8415 | 0.17084 | -0.7674 | -7.1989
O4PB3_O3PB2 | Pb | 4Pb3O4 + O2 = 6Pb2O3 | 500 | 226.85 | 182.5642 | 0.24022 | -0.6194 | -5.9291
O4PB3_O3PB2 | Pb | 4Pb3O4 + O2 = 6Pb2O3 | 510 | 236.85 | 252.6386 | 0.33242 | -0.47831 | -4.6702
O4PB3_O3PB2 | Pb | 4Pb3O4 + O2 = 6Pb2O3 | 520 | 246.85 | 344.3893 | 0.45314 | -0.34376 | -3.4223
O4PB3_O3PB2 | Pb | 4Pb3O4 + O2 = 6Pb2O3 | 530 | 256.85 | 462.83 | 0.60899 | -0.21539 | -2.1855
O4PB3_O3PB2 | Pb | 4Pb3O4 + O2 = 6Pb2O3 | 540 | 266.85 | 613.6846 | 0.80748 | -0.092868 | -0.96009
O4PB3_O3PB2 | Pb | 4Pb3O4 + O2 = 6Pb2O3 | 550 | 276.85 | 803.3913 | 1.0571 | 0.024114 | 0.25391
O4PB3_O3PB2 | Pb | 4Pb3O4 + O2 = 6Pb2O3 | 560 | 286.85 | 1039.087 | 1.3672 | 0.13584 | 1.4563
O4PB3_O3PB2 | Pb | 4Pb3O4 + O2 = 6Pb2O3 | 570 | 296.85 | 1328.5701 | 1.7481 | 0.24257 | 2.6471
O4PB3_O3PB2 | Pb | 4Pb3O4 + O2 = 6Pb2O3 | 580 | 306.85 | 1680.2408 | 2.2108 | 0.34456 | 3.826
O4PB3_O3PB2 | Pb | 4Pb3O4 + O2 = 6Pb2O3 | 590 | 316.85 | 2103.0185 | 2.7671 | 0.44203 | 4.9929
O4PB3_O3PB2 | Pb | 4Pb3O4 + O2 = 6Pb2O3 | 600 | 326.85 | 2606.2353 | 3.4293 | 0.5352 | 6.1478
O4PB3_O3PB2 | Pb | 4Pb3O4 + O2 = 6Pb2O3 | 610 | 336.85 | 3199.5193 | 4.2099 | 0.62427 | 7.2904
O4PB3_O3PB2 | Pb | 4Pb3O4 + O2 = 6Pb2O3 | 620 | 346.85 | 3892.6084 | 5.1219 | 0.70943 | 8.4207
O4PB3_O3PB2 | Pb | 4Pb3O4 + O2 = 6Pb2O3 | 630 | 356.85 | 4695.1864 | 6.1779 | 0.79084 | 9.5385
O4PB3_O3PB2 | Pb | 4Pb3O4 + O2 = 6Pb2O3 | 640 | 366.85 | 5616.7231 | 7.3904 | 0.86867 | 10.6435
O4PB3_O3PB2 | Pb | 4Pb3O4 + O2 = 6Pb2O3 | 650 | 376.85 | 6666.2926 | 8.7714 | 0.94307 | 11.7357
O4PB3_O3PB2 | Pb | 4Pb3O4 + O2 = 6Pb2O3 | 660 | 386.85 | 7852.3894 | 10.3321 | 1.0142 | 12.8148
O4PB3_O3PB2 | Pb | 4Pb3O4 + O2 = 6Pb2O3 | 670 | 396.85 | 9182.7467 | 12.0826 | 1.0822 | 13.8808
O4PB3_O3PB2 | Pb | 4Pb3O4 + O2 = 6Pb2O3 | 680 | 406.85 | 10664.1622 | 14.0318 | 1.1471 | 14.9336
O4PB3_O3PB2 | Pb | 4Pb3O4 + O2 = 6Pb2O3 | 690 | 416.85 | 12302.334 | 16.1873 | 1.2092 | 15.973
O4PB3_O3PB2 | Pb | 4Pb3O4 + O2 = 6Pb2O3 | 700 | 426.85 | 14101.7129 | 18.5549 | 1.2685 | 16.999
O4PB3_O3PB2 | Pb | 4Pb3O4 + O2 = 6Pb2O3 | 710 | 436.85 | 16065.3726 | 21.1386 | 1.3251 | 18.0115
O4PB3_O3PB2 | Pb | 4Pb3O4 + O2 = 6Pb2O3 | 720 | 446.85 | 18194.9027 | 23.9407 | 1.3791 | 19.0103
O4PB3_O3PB2 | Pb | 4Pb3O4 + O2 = 6Pb2O3 | 730 | 456.85 | 20490.3248 | 26.961 | 1.4307 | 19.9955
O4PB3_O3PB2 | Pb | 4Pb3O4 + O2 = 6Pb2O3 | 740 | 466.85 | 22950.0352 | 30.1974 | 1.48 | 20.9669
O4PB3_O3PB2 | Pb | 4Pb3O4 + O2 = 6Pb2O3 | 750 | 476.85 | 25570.7736 | 33.6458 | 1.5269 | 21.9245
O4PB3_O3PB2 | Pb | 4Pb3O4 + O2 = 6Pb2O3 | 760 | 486.85 | 28347.6198 | 37.2995 | 1.5717 | 22.8683
O4PB3_O3PB2 | Pb | 4Pb3O4 + O2 = 6Pb2O3 | 770 | 496.85 | 31274.016 | 41.15 | 1.6144 | 23.7982
O4PB3_O3PB2 | Pb | 4Pb3O4 + O2 = 6Pb2O3 | 780 | 506.85 | 34341.8156 | 45.1866 | 1.655 | 24.7141
O4PB3_O3PB2 | Pb | 4Pb3O4 + O2 = 6Pb2O3 | 790 | 516.85 | 37541.3558 | 49.3965 | 1.6937 | 25.6161
O4PB3_O3PB2 | Pb | 4Pb3O4 + O2 = 6Pb2O3 | 800 | 526.85 | 40861.552 | 53.7652 | 1.7305 | 26.504
O4PB3_O3PB2 | Pb | 4Pb3O4 + O2 = 6Pb2O3 | 810 | 536.85 | 44290.0129 | 58.2763 | 1.7655 | 27.3779
O4PB3_O3PB2 | Pb | 4Pb3O4 + O2 = 6Pb2O3 | 820 | 546.85 | 47813.1719 | 62.9121 | 1.7987 | 28.2378
O4PB3_O3PB2 | Pb | 4Pb3O4 + O2 = 6Pb2O3 | 830 | 556.85 | 51416.4332 | 67.6532 | 1.8303 | 29.0836
O4PB3_O3PB2 | Pb | 4Pb3O4 + O2 = 6Pb2O3 | 840 | 566.85 | 55084.3292 | 72.4794 | 1.8602 | 29.9152
O4PB3_O3PB2 | Pb | 4Pb3O4 + O2 = 6Pb2O3 | 850 | 576.85 | 58800.6854 | 77.3693 | 1.8886 | 30.7328
O4PB3_O3PB2 | Pb | 4Pb3O4 + O2 = 6Pb2O3 | 860 | 586.85 | 62548.7917 | 82.301 | 1.9154 | 31.5362
O4PB3_O3PB2 | Pb | 4Pb3O4 + O2 = 6Pb2O3 | 870 | 596.85 | 66311.5745 | 87.2521 | 1.9408 | 32.3254
O4PB3_O3PB2 | Pb | 4Pb3O4 + O2 = 6Pb2O3 | 880 | 606.85 | 70071.7696 | 92.1997 | 1.9647 | 33.1006
O4PB3_O3PB2 | Pb | 4Pb3O4 + O2 = 6Pb2O3 | 890 | 616.85 | 73812.091 | 97.1212 | 1.9873 | 33.8615
O4PB3_O3PB2 | Pb | 4Pb3O4 + O2 = 6Pb2O3 | 900 | 626.85 | 77515.3946 | 101.9939 | 2.0086 | 34.6083
O4PB3_O3PB2 | Pb | 4Pb3O4 + O2 = 6Pb2O3 | 910 | 636.85 | 81164.8341 | 106.7958 | 2.0286 | 35.3409
O4PB3_O3PB2 | Pb | 4Pb3O4 + O2 = 6Pb2O3 | 920 | 646.85 | 84744.0078 | 111.5053 | 2.0473 | 36.0594
O4PB3_O3PB2 | Pb | 4Pb3O4 + O2 = 6Pb2O3 | 930 | 656.85 | 88237.094 | 116.1014 | 2.0648 | 36.7637
O4PB3_O3PB2 | Pb | 4Pb3O4 + O2 = 6Pb2O3 | 940 | 666.85 | 91628.9746 | 120.5644 | 2.0812 | 37.4538
O4PB3_O3PB2 | Pb | 4Pb3O4 + O2 = 6Pb2O3 | 950 | 676.85 | 94905.3453 | 124.8755 | 2.0965 | 38.1297
O4PB3_O3PB2 | Pb | 4Pb3O4 + O2 = 6Pb2O3 | 960 | 686.85 | 98052.8122 | 129.0169 | 2.1106 | 38.7915
O4PB3_O3PB2 | Pb | 4Pb3O4 + O2 = 6Pb2O3 | 970 | 696.85 | 101058.9741 | 132.9723 | 2.1238 | 39.4391
O4PB3_O3PB2 | Pb | 4Pb3O4 + O2 = 6Pb2O3 | 980 | 706.85 | 103912.4905 | 136.727 | 2.1359 | 40.0726
O4PB3_O3PB2 | Pb | 4Pb3O4 + O2 = 6Pb2O3 | 990 | 716.85 | 106603.1352 | 140.2673 | 2.147 | 40.6919
O4PB3_O3PB2 | Pb | 4Pb3O4 + O2 = 6Pb2O3 | 1000 | 726.85 | 109121.8373 | 143.5814 | 2.1571 | 41.2971
O4PB3_O3PB2 | Pb | 4Pb3O4 + O2 = 6Pb2O3 | 1010 | 736.85 | 111460.7038 | 146.6588 | 2.1663 | 41.8882
O4PB3_O3PB2 | Pb | 4Pb3O4 + O2 = 6Pb2O3 | 1020 | 746.85 | 113613.0399 | 149.4908 | 2.1746 | 42.4651
O4PB3_O3PB2 | Pb | 4Pb3O4 + O2 = 6Pb2O3 | 1030 | 756.85 | 115573.3457 | 152.0702 | 2.182 | 43.0279
O4PB3_O3PB2 | Pb | 4Pb3O4 + O2 = 6Pb2O3 | 1040 | 766.85 | 117337.3065 | 154.3912 | 2.1886 | 43.5767
O4PB3_O3PB2 | Pb | 4Pb3O4 + O2 = 6Pb2O3 | 1050 | 776.85 | 118901.7727 | 156.4497 | 2.1944 | 44.1113
O4PB3_O3PB2 | Pb | 4Pb3O4 + O2 = 6Pb2O3 | 1060 | 786.85 | 120264.7296 | 158.2431 | 2.1993 | 44.6319
O4PB3_O3PB2 | Pb | 4Pb3O4 + O2 = 6Pb2O3 | 1070 | 796.85 | 121425.2599 | 159.7701 | 2.2035 | 45.1384
O4PB3_O3PB2 | Pb | 4Pb3O4 + O2 = 6Pb2O3 | 1080 | 806.85 | 122383.4976 | 161.0309 | 2.2069 | 45.6308
O4PB3_O3PB2 | Pb | 4Pb3O4 + O2 = 6Pb2O3 | 1090 | 816.85 | 123140.5768 | 162.0271 | 2.2096 | 46.1092
O4PB3_O3PB2 | Pb | 4Pb3O4 + O2 = 6Pb2O3 | 1100 | 826.85 | 123698.5744 | 162.7613 | 2.2116 | 46.5736
O4PB3_O3PB2 | Pb | 4Pb3O4 + O2 = 6Pb2O3 | 1110 | 836.85 | 124060.4493 | 163.2374 | 2.2128 | 47.0239
O4PB3_O3PB2 | Pb | 4Pb3O4 + O2 = 6Pb2O3 | 1120 | 846.85 | 124229.9772 | 163.4605 | 2.2134 | 47.4603
O4PB3_O3PB2 | Pb | 4Pb3O4 + O2 = 6Pb2O3 | 1130 | 856.85 | 124211.6842 | 163.4364 | 2.2133 | 47.8827
O4PB3_O3PB2 | Pb | 4Pb3O4 + O2 = 6Pb2O3 | 1140 | 866.85 | 124010.778 | 163.1721 | 2.2126 | 48.291
O4PB3_O3PB2 | Pb | 4Pb3O4 + O2 = 6Pb2O3 | 1150 | 876.85 | 123633.0789 | 162.6751 | 2.2113 | 48.6855
O4PB3_O3PB2 | Pb | 4Pb3O4 + O2 = 6Pb2O3 | 1150 | 876.85 | 123600 | 162.6316 | 2.2112 | 48.6829
O4PB3_O3PB2 | Pb | 4Pb3O4 + O2 = 6Pb2O3 | 1160 | 886.85 | 123084.9502 | 161.9539 | 2.2094 | 49.066
O4PB3_O3PB2 | Pb | 4Pb3O4 + O2 = 6Pb2O3 | 1170 | 896.85 | 122373.2297 | 161.0174 | 2.2069 | 49.4326
O4PB3_O3PB2 | Pb | 4Pb3O4 + O2 = 6Pb2O3 | 1180 | 906.85 | 121505.1619 | 159.8752 | 2.2038 | 49.7852
O4PB3_O3PB2 | Pb | 4Pb3O4 + O2 = 6Pb2O3 | 1190 | 916.85 | 120488.3329 | 158.5373 | 2.2001 | 50.124
O4PB3_O3PB2 | Pb | 4Pb3O4 + O2 = 6Pb2O3 | 1200 | 926.85 | 119330.6058 | 157.014 | 2.1959 | 50.4488
O4PB3_O3PB2 | Pb | 4Pb3O4 + O2 = 6Pb2O3 | 1210 | 936.85 | 118040.0605 | 155.3159 | 2.1912 | 50.7599
O4PB3_O3PB2 | Pb | 4Pb3O4 + O2 = 6Pb2O3 | 1220 | 946.85 | 116624.9351 | 153.4539 | 2.186 | 51.057
O4PB3_O3PB2 | Pb | 4Pb3O4 + O2 = 6Pb2O3 | 1230 | 956.85 | 115093.5708 | 151.4389 | 2.1802 | 51.3403
O4PB3_O3PB2 | Pb | 4Pb3O4 + O2 = 6Pb2O3 | 1240 | 966.85 | 113454.3601 | 149.2821 | 2.174 | 51.6099
O4PB3_O3PB2 | Pb | 4Pb3O4 + O2 = 6Pb2O3 | 1250 | 976.85 | 111715.6989 | 146.9943 | 2.1673 | 51.8656
O4PB3_O3PB2 | Pb | 4Pb3O4 + O2 = 6Pb2O3 | 1260 | 986.85 | 109885.9414 | 144.5868 | 2.1601 | 52.1075
O4PB3_O3PB2 | Pb | 4Pb3O4 + O2 = 6Pb2O3 | 1270 | 996.85 | 107973.3592 | 142.0702 | 2.1525 | 52.3356
O4PB3_O3PB2 | Pb | 4Pb3O4 + O2 = 6Pb2O3 | 1280 | 1006.85 | 105986.1039 | 139.4554 | 2.1444 | 52.55
O4PB3_O3PB2 | Pb | 4Pb3O4 + O2 = 6Pb2O3 | 1290 | 1016.85 | 103932.1732 | 136.7529 | 2.1359 | 52.7507
O4PB3_O3PB2 | Pb | 4Pb3O4 + O2 = 6Pb2O3 | 1300 | 1026.85 | 101819.3809 | 133.9729 | 2.127 | 52.9376
O4PB3_O3PB2 | Pb | 4Pb3O4 + O2 = 6Pb2O3 | 1310 | 1036.85 | 99655.3298 | 131.1254 | 2.1177 | 53.1108
O4PB3_O3PB2 | Pb | 4Pb3O4 + O2 = 6Pb2O3 | 1320 | 1046.85 | 97447.3888 | 128.2202 | 2.108 | 53.2703
O4PB3_O3PB2 | Pb | 4Pb3O4 + O2 = 6Pb2O3 | 1330 | 1056.85 | 95202.6723 | 125.2667 | 2.0978 | 53.4162
O4PB3_O3PB2 | Pb | 4Pb3O4 + O2 = 6Pb2O3 | 1340 | 1066.85 | 92928.024 | 122.2737 | 2.0873 | 53.5484
O4PB3_O3PB2 | Pb | 4Pb3O4 + O2 = 6Pb2O3 | 1350 | 1076.85 | 90630.002 | 119.25 | 2.0765 | 53.6669
O4PB3_O3PB2 | Pb | 4Pb3O4 + O2 = 6Pb2O3 | 1360 | 1086.85 | 88314.8684 | 116.2038 | 2.0652 | 53.7719
O4PB3_O3PB2 | Pb | 4Pb3O4 + O2 = 6Pb2O3 | 1370 | 1096.85 | 85988.58 | 113.1429 | 2.0536 | 53.8632
O4PB3_O3PB2 | Pb | 4Pb3O4 + O2 = 6Pb2O3 | 1380 | 1106.85 | 83656.783 | 110.0747 | 2.0417 | 53.9409
O4PB3_O3PB2 | Pb | 4Pb3O4 + O2 = 6Pb2O3 | 1390 | 1116.85 | 81324.8086 | 107.0063 | 2.0294 | 54.005
O4PB3_O3PB2 | Pb | 4Pb3O4 + O2 = 6Pb2O3 | 1400 | 1126.85 | 78997.6714 | 103.9443 | 2.0168 | 54.0556
O4PB3_O3PB2 | Pb | 4Pb3O4 + O2 = 6Pb2O3 | 1410 | 1136.85 | 76680.0696 | 100.8948 | 2.0039 | 54.0927
O4PB3_O3PB2 | Pb | 4Pb3O4 + O2 = 6Pb2O3 | 1420 | 1146.85 | 74376.3869 | 97.8637 | 1.9906 | 54.1162
O4PB3_O3PB2 | Pb | 4Pb3O4 + O2 = 6Pb2O3 | 1430 | 1156.85 | 72090.6962 | 94.8562 | 1.9771 | 54.1261
O4PB3_O3PB2 | Pb | 4Pb3O4 + O2 = 6Pb2O3 | 1440 | 1166.85 | 69826.7639 | 91.8773 | 1.9632 | 54.1226
O4PB3_O3PB2 | Pb | 4Pb3O4 + O2 = 6Pb2O3 | 1450 | 1176.85 | 67588.0569 | 88.9317 | 1.9491 | 54.1056
O4PB3_O3PB2 | Pb | 4Pb3O4 + O2 = 6Pb2O3 | 1460 | 1186.85 | 65377.7489 | 86.0234 | 1.9346 | 54.0751
O4PB3_O3PB2 | Pb | 4Pb3O4 + O2 = 6Pb2O3 | 1470 | 1196.85 | 63198.7291 | 83.1562 | 1.9199 | 54.0312
O4PB3_O3PB2 | Pb | 4Pb3O4 + O2 = 6Pb2O3 | 1480 | 1206.85 | 61053.6112 | 80.3337 | 1.9049 | 53.9738
O4PB3_O3PB2 | Pb | 4Pb3O4 + O2 = 6Pb2O3 | 1490 | 1216.85 | 58944.7427 | 77.5589 | 1.8896 | 53.903
O4PB3_O3PB2 | Pb | 4Pb3O4 + O2 = 6Pb2O3 | 1500 | 1226.85 | 56874.2152 | 74.8345 | 1.8741 | 53.8188
O4PB3_O3PB2 | Pb | 4Pb3O4 + O2 = 6Pb2O3 | 1510 | 1236.85 | 54843.875 | 72.163 | 1.8583 | 53.7212
O4PB3_O3PB2 | Pb | 4Pb3O4 + O2 = 6Pb2O3 | 1520 | 1246.85 | 52855.3341 | 69.5465 | 1.8423 | 53.6103
O4PB3_O3PB2 | Pb | 4Pb3O4 + O2 = 6Pb2O3 | 1530 | 1256.85 | 50909.9813 | 66.9868 | 1.826 | 53.4859
O4PB3_O3PB2 | Pb | 4Pb3O4 + O2 = 6Pb2O3 | 1540 | 1266.85 | 49008.9937 | 64.4855 | 1.8095 | 53.3482
O4PB3_O3PB2 | Pb | 4Pb3O4 + O2 = 6Pb2O3 | 1550 | 1276.85 | 47153.3477 | 62.0439 | 1.7927 | 53.1972
O4PB3_O3PB2 | Pb | 4Pb3O4 + O2 = 6Pb2O3 | 1560 | 1286.85 | 45343.8306 | 59.6629 | 1.7757 | 53.0329
O4PB3_O3PB2 | Pb | 4Pb3O4 + O2 = 6Pb2O3 | 1570 | 1296.85 | 43581.0522 | 57.3435 | 1.7585 | 52.8552
O4PB3_O3PB2 | Pb | 4Pb3O4 + O2 = 6Pb2O3 | 1580 | 1306.85 | 41865.4555 | 55.0861 | 1.741 | 52.6643
O4PB3_O3PB2 | Pb | 4Pb3O4 + O2 = 6Pb2O3 | 1590 | 1316.85 | 40197.3277 | 52.8912 | 1.7234 | 52.4601
O4PB3_O3PB2 | Pb | 4Pb3O4 + O2 = 6Pb2O3 | 1600 | 1326.85 | 38576.8116 | 50.759 | 1.7055 | 52.2426
O4PB3_O3PB2 | Pb | 4Pb3O4 + O2 = 6Pb2O3 | 1610 | 1336.85 | 37003.9153 | 48.6894 | 1.6874 | 52.0119
O4PB3_O3PB2 | Pb | 4Pb3O4 + O2 = 6Pb2O3 | 1620 | 1346.85 | 35478.5229 | 46.6823 | 1.6692 | 51.7679
O4PB3_O3PB2 | Pb | 4Pb3O4 + O2 = 6Pb2O3 | 1630 | 1356.85 | 34000.4044 | 44.7374 | 1.6507 | 51.5107
O4PB3_O3PB2 | Pb | 4Pb3O4 + O2 = 6Pb2O3 | 1640 | 1366.85 | 32569.225 | 42.8542 | 1.632 | 51.2404
O4PB3_O3PB2 | Pb | 4Pb3O4 + O2 = 6Pb2O3 | 1650 | 1376.85 | 31184.5546 | 41.0323 | 1.6131 | 50.9568
O4PB3_O3PB2 | Pb | 4Pb3O4 + O2 = 6Pb2O3 | 1660 | 1386.85 | 29845.8763 | 39.2709 | 1.5941 | 50.66
O4PB3_O3PB2 | Pb | 4Pb3O4 + O2 = 6Pb2O3 | 1670 | 1396.85 | 28552.5949 | 37.5692 | 1.5748 | 50.3501
O4PB3_O3PB2 | Pb | 4Pb3O4 + O2 = 6Pb2O3 | 1680 | 1406.85 | 27304.0453 | 35.9264 | 1.5554 | 50.0271
O4PB3_O3PB2 | Pb | 4Pb3O4 + O2 = 6Pb2O3 | 1690 | 1416.85 | 26099.4994 | 34.3414 | 1.5358 | 49.6909
O4PB3_O3PB2 | Pb | 4Pb3O4 + O2 = 6Pb2O3 | 1700 | 1426.85 | 24938.1741 | 32.8134 | 1.5161 | 49.3415
O4PB3_O3PB2 | Pb | 4Pb3O4 + O2 = 6Pb2O3 | 1710 | 1436.85 | 23819.2376 | 31.3411 | 1.4961 | 48.9791
O4PB3_O3PB2 | Pb | 4Pb3O4 + O2 = 6Pb2O3 | 1720 | 1446.85 | 22741.8163 | 29.9234 | 1.476 | 48.6036
O4PB3_O3PB2 | Pb | 4Pb3O4 + O2 = 6Pb2O3 | 1730 | 1456.85 | 21705.0002 | 28.5592 | 1.4557 | 48.2149
O4PB3_O3PB2 | Pb | 4Pb3O4 + O2 = 6Pb2O3 | 1740 | 1466.85 | 20707.8493 | 27.2472 | 1.4353 | 47.8133
O4PB3_O3PB2 | Pb | 4Pb3O4 + O2 = 6Pb2O3 | 1750 | 1476.85 | 19749.3985 | 25.9861 | 1.4147 | 47.3985
O4PB3_O3PB2 | Pb | 4Pb3O4 + O2 = 6Pb2O3 | 1760 | 1486.85 | 18828.6625 | 24.7746 | 1.394 | 46.9707
O4PB3_O3PB2 | Pb | 4Pb3O4 + O2 = 6Pb2O3 | 1770 | 1496.85 | 17944.6406 | 23.6114 | 1.3731 | 46.5299
O4PB3_O3PB2 | Pb | 4Pb3O4 + O2 = 6Pb2O3 | 1780 | 1506.85 | 17096.3209 | 22.4952 | 1.3521 | 46.076
O4PB3_O3PB2 | Pb | 4Pb3O4 + O2 = 6Pb2O3 | 1790 | 1516.85 | 16282.6842 | 21.4246 | 1.3309 | 45.6092
O4PB3_O3PB2 | Pb | 4Pb3O4 + O2 = 6Pb2O3 | 1800 | 1526.85 | 15502.7074 | 20.3983 | 1.3096 | 45.1293
O4PB3_O3PB2 | Pb | 4Pb3O4 + O2 = 6Pb2O3 | 1810 | 1536.85 | 14755.3672 | 19.415 | 1.2881 | 44.6365
O4PB3_O3PB2 | Pb | 4Pb3O4 + O2 = 6Pb2O3 | 1820 | 1546.85 | 14039.643 | 18.4732 | 1.2665 | 44.1307
O4PB3_O3PB2 | Pb | 4Pb3O4 + O2 = 6Pb2O3 | 1830 | 1556.85 | 13354.5193 | 17.5717 | 1.2448 | 43.612
O4PB3_O3PB2 | Pb | 4Pb3O4 + O2 = 6Pb2O3 | 1840 | 1566.85 | 12698.9888 | 16.7092 | 1.223 | 43.0803
O4PB3_O3PB2 | Pb | 4Pb3O4 + O2 = 6Pb2O3 | 1850 | 1576.85 | 12072.0541 | 15.8843 | 1.201 | 42.5356
O4PB3_O3PB2 | Pb | 4Pb3O4 + O2 = 6Pb2O3 | 1860 | 1586.85 | 11472.73 | 15.0957 | 1.1789 | 41.9781
O4PB3_O3PB2 | Pb | 4Pb3O4 + O2 = 6Pb2O3 | 1870 | 1596.85 | 10900.0454 | 14.3422 | 1.1566 | 41.4076
O4PB3_O3PB2 | Pb | 4Pb3O4 + O2 = 6Pb2O3 | 1880 | 1606.85 | 10353.0444 | 13.6224 | 1.1343 | 40.8243
O4PB3_O3PB2 | Pb | 4Pb3O4 + O2 = 6Pb2O3 | 1890 | 1616.85 | 9830.7882 | 12.9352 | 1.1118 | 40.228
O4PB3_O3PB2 | Pb | 4Pb3O4 + O2 = 6Pb2O3 | 1900 | 1626.85 | 9332.3563 | 12.2794 | 1.0892 | 39.6189
O4PB3_O3PB2 | Pb | 4Pb3O4 + O2 = 6Pb2O3 | 1910 | 1636.85 | 8856.8469 | 11.6537 | 1.0665 | 38.9969
O4PB3_O3PB2 | Pb | 4Pb3O4 + O2 = 6Pb2O3 | 1920 | 1646.85 | 8403.3789 | 11.0571 | 1.0436 | 38.3621
O4PB3_O3PB2 | Pb | 4Pb3O4 + O2 = 6Pb2O3 | 1930 | 1656.85 | 7971.0914 | 10.4883 | 1.0207 | 37.7144
O4PB3_O3PB2 | Pb | 4Pb3O4 + O2 = 6Pb2O3 | 1940 | 1666.85 | 7559.1453 | 9.9462 | 0.99766 | 37.0539
O4PB3_O3PB2 | Pb | 4Pb3O4 + O2 = 6Pb2O3 | 1950 | 1676.85 | 7166.7232 | 9.4299 | 0.97451 | 36.3806
O4PB3_O3PB2 | Pb | 4Pb3O4 + O2 = 6Pb2O3 | 1960 | 1686.85 | 6793.0302 | 8.9382 | 0.95125 | 35.6944
O4PB3_O3PB2 | Pb | 4Pb3O4 + O2 = 6Pb2O3 | 1970 | 1696.85 | 6437.2938 | 8.4701 | 0.92789 | 34.9955
O4PB3_O3PB2 | Pb | 4Pb3O4 + O2 = 6Pb2O3 | 1980 | 1706.85 | 6098.764 | 8.0247 | 0.90443 | 34.2838
O4PB3_O3PB2 | Pb | 4Pb3O4 + O2 = 6Pb2O3 | 1990 | 1716.85 | 5776.7139 | 7.6009 | 0.88087 | 33.5593
O4PB3_O3PB2 | Pb | 4Pb3O4 + O2 = 6Pb2O3 | 2010 | 1736.85 | 5179.2586 | 6.8148 | 0.83345 | 32.0721
O4PB3_O3PB2 | Pb | 4Pb3O4 + O2 = 6Pb2O3 | 2020 | 1746.85 | 4902.5127 | 6.4507 | 0.80961 | 31.3094
O4PB3_O3PB2 | Pb | 4Pb3O4 + O2 = 6Pb2O3 | 2030 | 1756.85 | 4639.5652 | 6.1047 | 0.78566 | 30.5339
O4PB3_O3PB2 | Pb | 4Pb3O4 + O2 = 6Pb2O3 | 2040 | 1766.85 | 4389.8015 | 5.7761 | 0.76163 | 29.7457
O4PB3_O3PB2 | Pb | 4Pb3O4 + O2 = 6Pb2O3 | 2050 | 1776.85 | 4152.6289 | 5.464 | 0.73751 | 28.9449
O4PB3_O3PB2 | Pb | 4Pb3O4 + O2 = 6Pb2O3 | 2060 | 1786.85 | 3927.4763 | 5.1677 | 0.7133 | 28.1313
O4PB3_O3PB2 | Pb | 4Pb3O4 + O2 = 6Pb2O3 | 2070 | 1796.85 | 3713.7937 | 4.8866 | 0.689 | 27.305
O4PB3_O3PB2 | Pb | 4Pb3O4 + O2 = 6Pb2O3 | 2080 | 1806.85 | 3511.0516 | 4.6198 | 0.66462 | 26.466
O4PB3_O3PB2 | Pb | 4Pb3O4 + O2 = 6Pb2O3 | 2090 | 1816.85 | 3318.741 | 4.3668 | 0.64016 | 25.6144
O4PB3_O3PB2 | Pb | 4Pb3O4 + O2 = 6Pb2O3 | 2100 | 1826.85 | 3136.3727 | 4.1268 | 0.61561 | 24.7501
O4PB3_O3PB2 | Pb | 4Pb3O4 + O2 = 6Pb2O3 | 2110 | 1836.85 | 2963.4769 | 3.8993 | 0.59099 | 23.8732
O4PB3_O3PB2 | Pb | 4Pb3O4 + O2 = 6Pb2O3 | 2120 | 1846.85 | 2799.6025 | 3.6837 | 0.56628 | 22.9837
O4PB3_O3PB2 | Pb | 4Pb3O4 + O2 = 6Pb2O3 | 2130 | 1856.85 | 2644.317 | 3.4794 | 0.5415 | 22.0815
O4PB3_O3PB2 | Pb | 4Pb3O4 + O2 = 6Pb2O3 | 2140 | 1866.85 | 2497.2055 | 3.2858 | 0.51664 | 21.1667
O4PB3_O3PB2 | Pb | 4Pb3O4 + O2 = 6Pb2O3 | 2150 | 1876.85 | 2357.8708 | 3.1025 | 0.49171 | 20.2392
O4PB3_O3PB2 | Pb | 4Pb3O4 + O2 = 6Pb2O3 | 2160 | 1886.85 | 2225.9322 | 2.9289 | 0.4667 | 19.2992
O4PB3_O3PB2 | Pb | 4Pb3O4 + O2 = 6Pb2O3 | 2170 | 1896.85 | 2101.0255 | 2.7645 | 0.44162 | 18.3466
O4PB3_O3PB2 | Pb | 4Pb3O4 + O2 = 6Pb2O3 | 2180 | 1906.85 | 1982.8023 | 2.609 | 0.41647 | 17.3814
O4PB3_O3PB2 | Pb | 4Pb3O4 + O2 = 6Pb2O3 | 2190 | 1916.85 | 1870.9294 | 2.4617 | 0.39124 | 16.4037
O4PB3_O3PB2 | Pb | 4Pb3O4 + O2 = 6Pb2O3 | 2200 | 1926.85 | 1765.0884 | 2.3225 | 0.36595 | 15.4134
O4PB3_O3PB2 | Pb | 4Pb3O4 + O2 = 6Pb2O3 | 2210 | 1936.85 | 1664.9752 | 2.1908 | 0.34059 | 14.4105
O4PB3_O3PB2 | Pb | 4Pb3O4 + O2 = 6Pb2O3 | 2220 | 1946.85 | 1570.2993 | 2.0662 | 0.31517 | 13.3951
O4PB3_O3PB2 | Pb | 4Pb3O4 + O2 = 6Pb2O3 | 2230 | 1956.85 | 1480.7836 | 1.9484 | 0.28968 | 12.3672
O4PB3_O3PB2 | Pb | 4Pb3O4 + O2 = 6Pb2O3 | 2240 | 1966.85 | 1396.1636 | 1.8371 | 0.26412 | 11.3267
O4PB3_O3PB2 | Pb | 4Pb3O4 + O2 = 6Pb2O3 | 2250 | 1976.85 | 1316.1872 | 1.7318 | 0.2385 | 10.2737
O4PB3_O3PB2 | Pb | 4Pb3O4 + O2 = 6Pb2O3 | 2260 | 1986.85 | 1240.6142 | 1.6324 | 0.21282 | 9.2083
O4PB3_O3PB2 | Pb | 4Pb3O4 + O2 = 6Pb2O3 | 2270 | 1996.85 | 1169.2154 | 1.5384 | 0.18708 | 8.1303
O4PB3_O3PB2 | Pb | 4Pb3O4 + O2 = 6Pb2O3 | 2280 | 2006.85 | 1101.7728 | 1.4497 | 0.16128 | 7.0398
O4PB3_O3PB2 | Pb | 4Pb3O4 + O2 = 6Pb2O3 | 2290 | 2016.85 | 1038.0787 | 1.3659 | 0.13542 | 5.9369
O4PB3_O3PB2 | Pb | 4Pb3O4 + O2 = 6Pb2O3 | 2300 | 2026.85 | 977.9355 | 1.2868 | 0.1095 | 4.8215
O4PB3_O3PB2 | Pb | 4Pb3O4 + O2 = 6Pb2O3 | 2310 | 2036.85 | 921.1551 | 1.212 | 0.083519 | 3.6936
O4PB3_O3PB2 | Pb | 4Pb3O4 + O2 = 6Pb2O3 | 2320 | 2046.85 | 867.5589 | 1.1415 | 0.057485 | 2.5533
O4PB3_O3PB2 | Pb | 4Pb3O4 + O2 = 6Pb2O3 | 2330 | 2056.85 | 816.9766 | 1.075 | 0.031396 | 1.4005
O4PB3_O3PB2 | Pb | 4Pb3O4 + O2 = 6Pb2O3 | 2340 | 2066.85 | 769.2468 | 1.0122 | 0.0052521 | 0.23529
O4PB3_O3PB2 | Pb | 4Pb3O4 + O2 = 6Pb2O3 | 2350 | 2076.85 | 724.216 | 0.95292 | -0.020945 | -0.94234
O4PB3_O3PB2 | Pb | 4Pb3O4 + O2 = 6Pb2O3 | 2360 | 2086.85 | 681.7382 | 0.89702 | -0.047196 | -2.1324
O4PB3_O3PB2 | Pb | 4Pb3O4 + O2 = 6Pb2O3 | 2370 | 2096.85 | 641.6751 | 0.84431 | -0.073498 | -3.3348
O4PB3_O3PB2 | Pb | 4Pb3O4 + O2 = 6Pb2O3 | 2380 | 2106.85 | 603.8952 | 0.7946 | -0.099852 | -4.5497
O4PB3_O3PB2 | Pb | 4Pb3O4 + O2 = 6Pb2O3 | 2390 | 2116.85 | 568.2739 | 0.74773 | -0.12626 | -5.777
O4PB3_O3PB2 | Pb | 4Pb3O4 + O2 = 6Pb2O3 | 2400 | 2126.85 | 534.6927 | 0.70354 | -0.15271 | -7.0166
O4PB3_O3PB2 | Pb | 4Pb3O4 + O2 = 6Pb2O3 | 2410 | 2136.85 | 503.0395 | 0.66189 | -0.17921 | -8.2686
O4PB3_O3PB2 | Pb | 4Pb3O4 + O2 = 6Pb2O3 | 2420 | 2146.85 | 473.2079 | 0.62264 | -0.20576 | -9.533
O4PB3_O3PB2 | Pb | 4Pb3O4 + O2 = 6Pb2O3 | 2430 | 2156.85 | 445.097 | 0.58565 | -0.23236 | -10.8097
O4PB3_O3PB2 | Pb | 4Pb3O4 + O2 = 6Pb2O3 | 2440 | 2166.85 | 418.6113 | 0.5508 | -0.259 | -12.0988
O4PB3_O3PB2 | Pb | 4Pb3O4 + O2 = 6Pb2O3 | 2450 | 2176.85 | 393.6602 | 0.51797 | -0.28569 | -13.4003
O4PB3_O3PB2 | Pb | 4Pb3O4 + O2 = 6Pb2O3 | 2460 | 2186.85 | 370.158 | 0.48705 | -0.31243 | -14.7141
O4PB3_O3PB2 | Pb | 4Pb3O4 + O2 = 6Pb2O3 | 2470 | 2196.85 | 348.0234 | 0.45793 | -0.33921 | -16.0402
O4PB3_O3PB2 | Pb | 4Pb3O4 + O2 = 6Pb2O3 | 2480 | 2206.85 | 327.1796 | 0.4305 | -0.36603 | -17.3786
O4PB3_O3PB2 | Pb | 4Pb3O4 + O2 = 6Pb2O3 | 2490 | 2216.85 | 307.5538 | 0.40468 | -0.39289 | -18.7294
O4PB3_O3PB2 | Pb | 4Pb3O4 + O2 = 6Pb2O3 | 2500 | 2226.85 | 289.0771 | 0.38036 | -0.4198 | -20.0924
O4PB3_O3PB2 | Pb | 4Pb3O4 + O2 = 6Pb2O3 | 2510 | 2236.85 | 271.6845 | 0.35748 | -0.44675 | -21.4678
O4PB3_O3PB2 | Pb | 4Pb3O4 + O2 = 6Pb2O3 | 2520 | 2246.85 | 255.3143 | 0.33594 | -0.47374 | -22.8554
O4PB3_O3PB2 | Pb | 4Pb3O4 + O2 = 6Pb2O3 | 2530 | 2256.85 | 239.9082 | 0.31567 | -0.50077 | -24.2553
O4PB3_O3PB2 | Pb | 4Pb3O4 + O2 = 6Pb2O3 | 2540 | 2266.85 | 225.4112 | 0.29659 | -0.52784 | -25.6675
O4PB3_O3PB2 | Pb | 4Pb3O4 + O2 = 6Pb2O3 | 2550 | 2276.85 | 211.7712 | 0.27865 | -0.55495 | -27.092
O4PB3_O3PB2 | Pb | 4Pb3O4 + O2 = 6Pb2O3 | 2560 | 2286.85 | 198.9389 | 0.26176 | -0.58209 | -28.5288
O4PB3_O3PB2 | Pb | 4Pb3O4 + O2 = 6Pb2O3 | 2570 | 2296.85 | 186.868 | 0.24588 | -0.60928 | -29.9777
O4PB3_O3PB2 | Pb | 4Pb3O4 + O2 = 6Pb2O3 | 2580 | 2306.85 | 175.5144 | 0.23094 | -0.6365 | -31.439
O4PB3_O3PB2 | Pb | 4Pb3O4 + O2 = 6Pb2O3 | 2590 | 2316.85 | 164.8368 | 0.21689 | -0.66376 | -32.9125
O4PB3_O3PB2 | Pb | 4Pb3O4 + O2 = 6Pb2O3 | 2600 | 2326.85 | 154.7959 | 0.20368 | -0.69105 | -34.3982
O4PB3_O3PB2 | Pb | 4Pb3O4 + O2 = 6Pb2O3 | 2610 | 2336.85 | 145.3547 | 0.19126 | -0.71838 | -35.8961
O4PB3_O3PB2 | Pb | 4Pb3O4 + O2 = 6Pb2O3 | 2620 | 2346.85 | 136.4783 | 0.17958 | -0.74575 | -37.4063
O4PB3_O3PB2 | Pb | 4Pb3O4 + O2 = 6Pb2O3 | 2630 | 2356.85 | 128.1339 | 0.1686 | -0.77315 | -38.9286
O4PB3_O3PB2 | Pb | 4Pb3O4 + O2 = 6Pb2O3 | 2640 | 2366.85 | 120.2902 | 0.15828 | -0.80058 | -40.4632
O4PB3_O3PB2 | Pb | 4Pb3O4 + O2 = 6Pb2O3 | 2650 | 2376.85 | 112.918 | 0.14858 | -0.82805 | -42.01
O4PB3_O3PB2 | Pb | 4Pb3O4 + O2 = 6Pb2O3 | 2660 | 2386.85 | 105.9896 | 0.13946 | -0.85555 | -43.5689
O4PB3_O3PB2 | Pb | 4Pb3O4 + O2 = 6Pb2O3 | 2670 | 2396.85 | 99.4789 | 0.13089 | -0.88308 | -45.1401
O4PB3_O3PB2 | Pb | 4Pb3O4 + O2 = 6Pb2O3 | 2680 | 2406.85 | 93.3613 | 0.12284 | -0.91065 | -46.7234
O4PB3_O3PB2 | Pb | 4Pb3O4 + O2 = 6Pb2O3 | 2690 | 2416.85 | 87.6135 | 0.11528 | -0.93824 | -48.3189
O4PB3_O3PB2 | Pb | 4Pb3O4 + O2 = 6Pb2O3 | 2700 | 2426.85 | 82.2138 | 0.10818 | -0.96587 | -49.9266
O4PB3_O3PB2 | Pb | 4Pb3O4 + O2 = 6Pb2O3 | 2710 | 2436.85 | 77.1414 | 0.1015 | -0.99353 | -51.5464
O4PB3_O3PB2 | Pb | 4Pb3O4 + O2 = 6Pb2O3 | 2720 | 2446.85 | 72.377 | 0.095233 | -1.0212 | -53.1784
O4PB3_O3PB2 | Pb | 4Pb3O4 + O2 = 6Pb2O3 | 2730 | 2456.85 | 67.9023 | 0.089345 | -1.0489 | -54.8225
O4PB3_O3PB2 | Pb | 4Pb3O4 + O2 = 6Pb2O3 | 2740 | 2466.85 | 63.6999 | 0.083816 | -1.0767 | -56.4787
O4PB3_O3PB2 | Pb | 4Pb3O4 + O2 = 6Pb2O3 | 2750 | 2476.85 | 59.7537 | 0.078623 | -1.1044 | -58.1471
O4PB3_O3PB2 | Pb | 4Pb3O4 + O2 = 6Pb2O3 | 2760 | 2486.85 | 56.0483 | 0.073748 | -1.1323 | -59.8276
O4PB3_O3PB2 | Pb | 4Pb3O4 + O2 = 6Pb2O3 | 2770 | 2496.85 | 52.5693 | 0.06917 | -1.1601 | -61.5203
O4PB3_O3PB2 | Pb | 4Pb3O4 + O2 = 6Pb2O3 | 2780 | 2506.85 | 49.3031 | 0.064873 | -1.1879 | -63.225
O4PB3_O3PB2 | Pb | 4Pb3O4 + O2 = 6Pb2O3 | 2790 | 2516.85 | 46.237 | 0.060838 | -1.2158 | -64.9419
O4PB3_O3PB2 | Pb | 4Pb3O4 + O2 = 6Pb2O3 | 2800 | 2526.85 | 43.3589 | 0.057051 | -1.2437 | -66.6708
O4PB3_O3PB2 | Pb | 4Pb3O4 + O2 = 6Pb2O3 | 2810 | 2536.85 | 40.6576 | 0.053497 | -1.2717 | -68.4119
O4PB3_O3PB2 | Pb | 4Pb3O4 + O2 = 6Pb2O3 | 2820 | 2546.85 | 38.1222 | 0.050161 | -1.2996 | -70.165
O4PB3_O3PB2 | Pb | 4Pb3O4 + O2 = 6Pb2O3 | 2830 | 2556.85 | 35.7429 | 0.04703 | -1.3276 | -71.9302
O4PB3_O3PB2 | Pb | 4Pb3O4 + O2 = 6Pb2O3 | 2840 | 2566.85 | 33.5102 | 0.044092 | -1.3556 | -73.7075
O4PB3_O3PB2 | Pb | 4Pb3O4 + O2 = 6Pb2O3 | 2850 | 2576.85 | 31.4151 | 0.041336 | -1.3837 | -75.4968
O4PB3_O3PB2 | Pb | 4Pb3O4 + O2 = 6Pb2O3 | 2860 | 2586.85 | 29.4494 | 0.038749 | -1.4117 | -77.2983
O4PB3_O3PB2 | Pb | 4Pb3O4 + O2 = 6Pb2O3 | 2870 | 2596.85 | 27.6052 | 0.036323 | -1.4398 | -79.1118
O4PB3_O3PB2 | Pb | 4Pb3O4 + O2 = 6Pb2O3 | 2880 | 2606.85 | 25.875 | 0.034046 | -1.4679 | -80.9373
O4PB3_O3PB2 | Pb | 4Pb3O4 + O2 = 6Pb2O3 | 2890 | 2616.85 | 24.252 | 0.031911 | -1.4961 | -82.7749
O4PB3_O3PB2 | Pb | 4Pb3O4 + O2 = 6Pb2O3 | 2900 | 2626.85 | 22.7296 | 0.029907 | -1.5242 | -84.6245
O4PB3_O3PB2 | Pb | 4Pb3O4 + O2 = 6Pb2O3 | 2910 | 2636.85 | 21.3017 | 0.028029 | -1.5524 | -86.4861
O4PB3_O3PB2 | Pb | 4Pb3O4 + O2 = 6Pb2O3 | 2920 | 2646.85 | 19.9624 | 0.026266 | -1.5806 | -88.3598
O4PB3_O3PB2 | Pb | 4Pb3O4 + O2 = 6Pb2O3 | 2930 | 2656.85 | 18.7064 | 0.024614 | -1.6088 | -90.2455
O4PB3_O3PB2 | Pb | 4Pb3O4 + O2 = 6Pb2O3 | 2940 | 2666.85 | 17.5286 | 0.023064 | -1.6371 | -92.1432
O4PB3_O3PB2 | Pb | 4Pb3O4 + O2 = 6Pb2O3 | 2950 | 2676.85 | 16.4241 | 0.021611 | -1.6653 | -94.053
O4PB3_O3PB2 | Pb | 4Pb3O4 + O2 = 6Pb2O3 | 2960 | 2686.85 | 15.3885 | 0.020248 | -1.6936 | -95.9747
O4PB3_O3PB2 | Pb | 4Pb3O4 + O2 = 6Pb2O3 | 2970 | 2696.85 | 14.4175 | 0.01897 | -1.7219 | -97.9085
O4PB3_O3PB2 | Pb | 4Pb3O4 + O2 = 6Pb2O3 | 2980 | 2706.85 | 13.5071 | 0.017773 | -1.7503 | -99.8542
O4PB3_O3PB2 | Pb | 4Pb3O4 + O2 = 6Pb2O3 | 2990 | 2716.85 | 12.6537 | 0.01665 | -1.7786 | -101.8119
O4PB3_O3PB2 | Pb | 4Pb3O4 + O2 = 6Pb2O3 | 3000 | 2726.85 | 11.8536 | 0.015597 | -1.807 | -103.7816
O3PB2_O2PB1 | Pb | 2Pb2O3 + O2 = 4PbO2 | 300 | 26.85 | 3.3119e-06 | 4.3577e-09 | -8.3607 | -48.0193
O3PB2_O2PB1 | Pb | 2Pb2O3 + O2 = 4PbO2 | 310 | 36.85 | 1.4558e-05 | 1.9155e-08 | -7.7177 | -45.8037
O3PB2_O2PB1 | Pb | 2Pb2O3 + O2 = 4PbO2 | 320 | 46.85 | 5.8348e-05 | 7.6774e-08 | -7.1148 | -43.5875
O3PB2_O2PB1 | Pb | 2Pb2O3 + O2 = 4PbO2 | 330 | 56.85 | 0.00021509 | 2.8301e-07 | -6.5482 | -41.37
O3PB2_O2PB1 | Pb | 2Pb2O3 + O2 = 4PbO2 | 340 | 66.85 | 0.00073468 | 9.6669e-07 | -6.0147 | -39.1511
O3PB2_O2PB1 | Pb | 2Pb2O3 + O2 = 4PbO2 | 350 | 76.85 | 0.0023409 | 3.0801e-06 | -5.5114 | -36.9303
O3PB2_O2PB1 | Pb | 2Pb2O3 + O2 = 4PbO2 | 360 | 86.85 | 0.0069986 | 9.2087e-06 | -5.0358 | -34.7073
O3PB2_O2PB1 | Pb | 2Pb2O3 + O2 = 4PbO2 | 370 | 96.85 | 0.019736 | 2.5969e-05 | -4.5855 | -32.482
O3PB2_O2PB1 | Pb | 2Pb2O3 + O2 = 4PbO2 | 380 | 106.85 | 0.052744 | 6.94e-05 | -4.1586 | -30.2541
O3PB2_O2PB1 | Pb | 2Pb2O3 + O2 = 4PbO2 | 390 | 116.85 | 0.13414 | 0.0001765 | -3.7533 | -28.0236
O3PB2_O2PB1 | Pb | 2Pb2O3 + O2 = 4PbO2 | 400 | 126.85 | 0.32586 | 0.00042876 | -3.3678 | -25.7901
O3PB2_O2PB1 | Pb | 2Pb2O3 + O2 = 4PbO2 | 410 | 136.85 | 0.75873 | 0.00099833 | -3.0007 | -23.5537
O3PB2_O2PB1 | Pb | 2Pb2O3 + O2 = 4PbO2 | 420 | 146.85 | 1.6984 | 0.0022348 | -2.6508 | -21.3143
O3PB2_O2PB1 | Pb | 2Pb2O3 + O2 = 4PbO2 | 430 | 156.85 | 3.6653 | 0.0048228 | -2.3167 | -19.0717
O3PB2_O2PB1 | Pb | 2Pb2O3 + O2 = 4PbO2 | 440 | 166.85 | 7.645 | 0.010059 | -1.9974 | -16.8258
O3PB2_O2PB1 | Pb | 2Pb2O3 + O2 = 4PbO2 | 450 | 176.85 | 15.4466 | 0.020324 | -1.692 | -14.5767
O3PB2_O2PB1 | Pb | 2Pb2O3 + O2 = 4PbO2 | 460 | 186.85 | 30.2962 | 0.039863 | -1.3994 | -12.3242
O3PB2_O2PB1 | Pb | 2Pb2O3 + O2 = 4PbO2 | 470 | 196.85 | 57.7929 | 0.076043 | -1.1189 | -10.0683
O3PB2_O2PB1 | Pb | 2Pb2O3 + O2 = 4PbO2 | 480 | 206.85 | 107.411 | 0.14133 | -0.84977 | -7.8089
O3PB2_O2PB1 | Pb | 2Pb2O3 + O2 = 4PbO2 | 490 | 216.85 | 194.8086 | 0.25633 | -0.59121 | -5.5461
O3PB2_O2PB1 | Pb | 2Pb2O3 + O2 = 4PbO2 | 500 | 226.85 | 345.2983 | 0.45434 | -0.34262 | -3.2797
O3PB2_O2PB1 | Pb | 2Pb2O3 + O2 = 4PbO2 | 510 | 236.85 | 598.9597 | 0.7881 | -0.10342 | -1.0097
O3PB2_O2PB1 | Pb | 2Pb2O3 + O2 = 4PbO2 | 520 | 246.85 | 1018.0348 | 1.3395 | 0.12695 | 1.2638
O3PB2_O2PB1 | Pb | 2Pb2O3 + O2 = 4PbO2 | 530 | 256.85 | 1697.4353 | 2.2335 | 0.34898 | 3.541
O3PB2_O2PB1 | Pb | 2Pb2O3 + O2 = 4PbO2 | 540 | 266.85 | 2779.4297 | 3.6571 | 0.56314 | 5.8219
O3PB2_O2PB1 | Pb | 2Pb2O3 + O2 = 4PbO2 | 550 | 276.85 | 4473.86 | 5.8867 | 0.76987 | 8.1064
O3PB2_O2PB1 | Pb | 2Pb2O3 + O2 = 4PbO2 | 560 | 286.85 | 7085.5707 | 9.3231 | 0.96956 | 10.3947
O3PB2_O2PB1 | Pb | 2Pb2O3 + O2 = 4PbO2 | 570 | 296.85 | 11051.1229 | 14.541 | 1.1626 | 12.6868
O3PB2_O2PB1 | Pb | 2Pb2O3 + O2 = 4PbO2 | 580 | 306.85 | 16987.3176 | 22.3517 | 1.3493 | 14.9827
O3PB2_O2PB1 | Pb | 2Pb2O3 + O2 = 4PbO2 | 590 | 316.85 | 25754.5652 | 33.8876 | 1.53 | 17.2824
O3PB2_O2PB1 | Pb | 2Pb2O3 + O2 = 4PbO2 | 600 | 326.85 | 38538.7247 | 50.7088 | 1.7051 | 19.586
O3PB2_O2PB1 | Pb | 2Pb2O3 + O2 = 4PbO2 | 610 | 336.85 | 56955.6874 | 74.9417 | 1.8747 | 21.8936
O3PB2_O2PB1 | Pb | 2Pb2O3 + O2 = 4PbO2 | 620 | 346.85 | 83183.7099 | 109.4522 | 2.0392 | 24.2051
O3PB2_O2PB1 | Pb | 2Pb2O3 + O2 = 4PbO2 | 630 | 356.85 | 120129.3109 | 158.0649 | 2.1988 | 26.5206
O3PB2_O2PB1 | Pb | 2Pb2O3 + O2 = 4PbO2 | 640 | 366.85 | 171633.4331 | 225.8335 | 2.3538 | 28.8401
O3PB2_O2PB1 | Pb | 2Pb2O3 + O2 = 4PbO2 | 650 | 376.85 | 242725.5435 | 319.3757 | 2.5043 | 31.1638
O3PB2_O2PB1 | Pb | 2Pb2O3 + O2 = 4PbO2 | 660 | 386.85 | 339934.4094 | 447.2821 | 2.6506 | 33.4915
O3PB2_O2PB1 | Pb | 2Pb2O3 + O2 = 4PbO2 | 670 | 396.85 | 471665.4344 | 620.6124 | 2.7928 | 35.8235
O3PB2_O2PB1 | Pb | 2Pb2O3 + O2 = 4PbO2 | 680 | 406.85 | 648655.6885 | 853.4943 | 2.9312 | 38.1596
O3PB2_O2PB1 | Pb | 2Pb2O3 + O2 = 4PbO2 | 690 | 416.85 | 884519.1154 | 1163.8409 | 3.0659 | 40.5001
O3PB2_O2PB1 | Pb | 2Pb2O3 + O2 = 4PbO2 | 700 | 426.85 | 1196396.0794 | 1574.2054 | 3.1971 | 42.8449
O3PB2_O2PB1 | Pb | 2Pb2O3 + O2 = 4PbO2 | 710 | 436.85 | 1605720.6415 | 2112.7903 | 3.3249 | 45.194
O3PB2_O2PB1 | Pb | 2Pb2O3 + O2 = 4PbO2 | 720 | 446.85 | 2139122.7128 | 2814.6351 | 3.4494 | 47.5476
O3PB2_O2PB1 | Pb | 2Pb2O3 + O2 = 4PbO2 | 730 | 456.85 | 2829484.6864 | 3723.0062 | 3.5709 | 49.9056
O3PB2_O2PB1 | Pb | 2Pb2O3 + O2 = 4PbO2 | 740 | 466.85 | 3717173.1722 | 4891.0173 | 3.6894 | 52.2682
O3PB2_O2PB1 | Pb | 2Pb2O3 + O2 = 4PbO2 | 750 | 476.85 | 4851466.2403 | 6383.5082 | 3.8051 | 54.6352
O3PB2_O2PB1 | Pb | 2Pb2O3 + O2 = 4PbO2 | 760 | 486.85 | 6292200.6284 | 8279.2114 | 3.918 | 57.0068
O3PB2_O2PB1 | Pb | 2Pb2O3 + O2 = 4PbO2 | 770 | 496.85 | 8111664.8322 | 10673.2432 | 4.0283 | 59.383
O3PB2_O2PB1 | Pb | 2Pb2O3 + O2 = 4PbO2 | 780 | 506.85 | 10396766.138 | 13679.9554 | 4.1361 | 61.7638
O3PB2_O2PB1 | Pb | 2Pb2O3 + O2 = 4PbO2 | 790 | 516.85 | 13251501.915 | 17436.1867 | 4.2415 | 64.1492
O3PB2_O2PB1 | Pb | 2Pb2O3 + O2 = 4PbO2 | 800 | 526.85 | 16799767.869 | 22104.9577 | 4.3445 | 66.5394
O3PB2_O2PB1 | Pb | 2Pb2O3 + O2 = 4PbO2 | 810 | 536.85 | 21188538.45 | 27879.6559 | 4.4453 | 68.9342
O3PB2_O2PB1 | Pb | 2Pb2O3 + O2 = 4PbO2 | 820 | 546.85 | 26591457.293 | 34988.7596 | 4.5439 | 71.3338
O3PB2_O2PB1 | Pb | 2Pb2O3 + O2 = 4PbO2 | 830 | 556.85 | 33212878.333 | 43701.1557 | 4.6405 | 73.7381
O3PB2_O2PB1 | Pb | 2Pb2O3 + O2 = 4PbO2 | 840 | 566.85 | 41292401.209 | 54332.1069 | 4.7351 | 76.1473
O3PB2_O2PB1 | Pb | 2Pb2O3 + O2 = 4PbO2 | 850 | 576.85 | 51109947.743 | 67249.9312 | 4.8277 | 78.5612
O3PB2_O2PB1 | Pb | 2Pb2O3 + O2 = 4PbO2 | 860 | 586.85 | 62991429.542 | 82883.4599 | 4.9185 | 80.9801
O3PB2_O2PB1 | Pb | 2Pb2O3 + O2 = 4PbO2 | 870 | 596.85 | 77315060.36 | 101730.3426 | 5.0075 | 83.4038
O3PB2_O2PB1 | Pb | 2Pb2O3 + O2 = 4PbO2 | 880 | 606.85 | 94518370.577 | 124366.2771 | 5.0947 | 85.8324
O3PB2_O2PB1 | Pb | 2Pb2O3 + O2 = 4PbO2 | 890 | 616.85 | 115105985.15 | 151455.2436 | 5.1803 | 88.266
O3PB2_O2PB1 | Pb | 2Pb2O3 + O2 = 4PbO2 | 900 | 626.85 | 139658230.61 | 183760.8298 | 5.2643 | 90.7046
O3PB2_O2PB1 | Pb | 2Pb2O3 + O2 = 4PbO2 | 910 | 636.85 | 168840641.32 | 222158.7386 | 5.3467 | 93.1481
O3PB2_O2PB1 | Pb | 2Pb2O3 + O2 = 4PbO2 | 920 | 646.85 | 203414439.78 | 267650.5787 | 5.4276 | 95.5967
O3PB2_O2PB1 | Pb | 2Pb2O3 + O2 = 4PbO2 | 930 | 656.85 | 244248071.28 | 321379.0412 | 5.507 | 98.0504
O3PB2_O2PB1 | Pb | 2Pb2O3 + O2 = 4PbO2 | 940 | 666.85 | 292329878.35 | 384644.5768 | 5.5851 | 100.5091
O3PB2_O2PB1 | Pb | 2Pb2O3 + O2 = 4PbO2 | 950 | 676.85 | 348782006.56 | 458923.6928 | 5.6617 | 102.973
O3PB2_O2PB1 | Pb | 2Pb2O3 + O2 = 4PbO2 | 960 | 686.85 | 414875639.53 | 545888.9994 | 5.7371 | 105.4421
O3PB2_O2PB1 | Pb | 2Pb2O3 + O2 = 4PbO2 | 970 | 696.85 | 492047667.38 | 647431.1413 | 5.8112 | 107.9163
O3PB2_O2PB1 | Pb | 2Pb2O3 + O2 = 4PbO2 | 980 | 706.85 | 581918900.73 | 765682.7641 | 5.884 | 110.3957
O3PB2_O2PB1 | Pb | 2Pb2O3 + O2 = 4PbO2 | 990 | 716.85 | 686313949.28 | 903044.6701 | 5.9557 | 112.8804
O3PB2_O2PB1 | Pb | 2Pb2O3 + O2 = 4PbO2 | 1000 | 726.85 | 807282900.48 | 1062214.3427 | 6.0262 | 115.3704
O3PB2_O2PB1 | Pb | 2Pb2O3 + O2 = 4PbO2 | 1010 | 736.85 | 947124893.43 | 1246216.965 | 6.0956 | 117.8657
O3PB2_O2PB1 | Pb | 2Pb2O3 + O2 = 4PbO2 | 1020 | 746.85 | 1108413849.4 | 1458439.2755 | 6.1639 | 120.3663
O3PB2_O2PB1 | Pb | 2Pb2O3 + O2 = 4PbO2 | 1030 | 756.85 | 1294026351.3 | 1702666.2517 | 6.2311 | 122.8723
O3PB2_O2PB1 | Pb | 2Pb2O3 + O2 = 4PbO2 | 1040 | 766.85 | 1507171958.6 | 1983120.9982 | 6.2973 | 125.3837
O3PB2_O2PB1 | Pb | 2Pb2O3 + O2 = 4PbO2 | 1050 | 776.85 | 1751426095.4 | 2304508.0203 | 6.3626 | 127.9005
O3PB2_O2PB1 | Pb | 2Pb2O3 + O2 = 4PbO2 | 1060 | 786.85 | 2030765710.8 | 2672060.1458 | 6.4268 | 130.4228
O3PB2_O2PB1 | Pb | 2Pb2O3 + O2 = 4PbO2 | 1070 | 796.85 | 2349607912.3 | 3091589.3583 | 6.4902 | 132.9507
O3PB2_O2PB1 | Pb | 2Pb2O3 + O2 = 4PbO2 | 1080 | 806.85 | 2712851796.3 | 3569541.8372 | 6.5526 | 135.484
O3PB2_O2PB1 | Pb | 2Pb2O3 + O2 = 4PbO2 | 1090 | 816.85 | 3125923707.2 | 4113057.5095 | 6.6142 | 138.023
O3PB2_O2PB1 | Pb | 2Pb2O3 + O2 = 4PbO2 | 1100 | 826.85 | 3594826178.5 | 4730034.4454 | 6.6749 | 140.5675
O3PB2_O2PB1 | Pb | 2Pb2O3 + O2 = 4PbO2 | 1110 | 836.85 | 4126190825.8 | 5429198.455 | 6.7347 | 143.1177
O3PB2_O2PB1 | Pb | 2Pb2O3 + O2 = 4PbO2 | 1120 | 846.85 | 4727335478.2 | 6220178.2608 | 6.7938 | 145.6736
O3PB2_O2PB1 | Pb | 2Pb2O3 + O2 = 4PbO2 | 1130 | 856.85 | 5406325859.7 | 7113586.6575 | 6.8521 | 148.2352
O3PB2_O2PB1 | Pb | 2Pb2O3 + O2 = 4PbO2 | 1140 | 866.85 | 6172042149.6 | 8121108.0916 | 6.9096 | 150.8025
O3PB2_O2PB1 | Pb | 2Pb2O3 + O2 = 4PbO2 | 1150 | 876.85 | 7034250777.7 | 9255593.1286 | 6.9664 | 153.3756
O3PB2_O2PB1 | Pb | 2Pb2O3 + O2 = 4PbO2 | 1150 | 876.85 | 7034000000 | 9255263.1579 | 6.9664 | 153.3753
O3PB2_O2PB1 | Pb | 2Pb2O3 + O2 = 4PbO2 | 1160 | 886.85 | 8003681833.2 | 10531160.3068 | 7.0225 | 155.9546
O3PB2_O2PB1 | Pb | 2Pb2O3 + O2 = 4PbO2 | 1170 | 896.85 | 9092112495.1 | 11963305.9146 | 7.0779 | 158.5394
O3PB2_O2PB1 | Pb | 2Pb2O3 + O2 = 4PbO2 | 1180 | 906.85 | 10312456919 | 13569022.2618 | 7.1325 | 161.1301
O3PB2_O2PB1 | Pb | 2Pb2O3 + O2 = 4PbO2 | 1190 | 916.85 | 11678863046 | 15366925.0605 | 7.1866 | 163.7267
O3PB2_O2PB1 | Pb | 2Pb2O3 + O2 = 4PbO2 | 1200 | 926.85 | 13206816842 | 17377390.5816 | 7.24 | 166.3293
O3PB2_O2PB1 | Pb | 2Pb2O3 + O2 = 4PbO2 | 1210 | 936.85 | 14913254486 | 19622703.2711 | 7.2928 | 168.9379
O3PB2_O2PB1 | Pb | 2Pb2O3 + O2 = 4PbO2 | 1220 | 946.85 | 16816683102 | 22127214.6079 | 7.3449 | 171.5525
O3PB2_O2PB1 | Pb | 2Pb2O3 + O2 = 4PbO2 | 1230 | 956.85 | 18937310639 | 24917513.9987 | 7.3965 | 174.1733
O3PB2_O2PB1 | Pb | 2Pb2O3 + O2 = 4PbO2 | 1240 | 966.85 | 21297185553 | 28022612.5697 | 7.4475 | 176.8001
O3PB2_O2PB1 | Pb | 2Pb2O3 + O2 = 4PbO2 | 1250 | 976.85 | 23920347015 | 31474140.8092 | 7.498 | 179.4331
O3PB2_O2PB1 | Pb | 2Pb2O3 + O2 = 4PbO2 | 1260 | 986.85 | 26832986384 | 35306561.0316 | 7.5479 | 182.0723
O3PB2_O2PB1 | Pb | 2Pb2O3 + O2 = 4PbO2 | 1270 | 996.85 | 30063620764 | 39557395.7421 | 7.5972 | 184.7178
O3PB2_O2PB1 | Pb | 2Pb2O3 + O2 = 4PbO2 | 1280 | 1006.85 | 33643279520 | 44267473.0526 | 7.6461 | 187.3695
O3PB2_O2PB1 | Pb | 2Pb2O3 + O2 = 4PbO2 | 1290 | 1016.85 | 37605704672 | 49481190.3579 | 7.6944 | 190.0276
O3PB2_O2PB1 | Pb | 2Pb2O3 + O2 = 4PbO2 | 1300 | 1026.85 | 41987566182 | 55246797.6079 | 7.7423 | 192.692
O3PB2_O2PB1 | Pb | 2Pb2O3 + O2 = 4PbO2 | 1310 | 1036.85 | 46828693180 | 61616701.5526 | 7.7897 | 195.3628
O3PB2_O2PB1 | Pb | 2Pb2O3 + O2 = 4PbO2 | 1320 | 1046.85 | 52172322311 | 68647792.5145 | 7.8366 | 198.04
O3PB2_O2PB1 | Pb | 2Pb2O3 + O2 = 4PbO2 | 1330 | 1056.85 | 58065364392 | 76401795.2526 | 7.8831 | 200.7237
O3PB2_O2PB1 | Pb | 2Pb2O3 + O2 = 4PbO2 | 1340 | 1066.85 | 64558690735 | 84945645.7039 | 7.9291 | 203.414
O3PB2_O2PB1 | Pb | 2Pb2O3 + O2 = 4PbO2 | 1350 | 1076.85 | 71707440515 | 94351895.4145 | 7.9748 | 206.1108
O3PB2_O2PB1 | Pb | 2Pb2O3 + O2 = 4PbO2 | 1360 | 1086.85 | 79571350724 | 104699145.6895 | 8.0199 | 208.8142
O3PB2_O2PB1 | Pb | 2Pb2O3 + O2 = 4PbO2 | 1370 | 1096.85 | 88215110318 | 116072513.5763 | 8.0647 | 211.5243
O3PB2_O2PB1 | Pb | 2Pb2O3 + O2 = 4PbO2 | 1380 | 1106.85 | 97708740298 | 128564131.9711 | 8.1091 | 214.241
O3PB2_O2PB1 | Pb | 2Pb2O3 + O2 = 4PbO2 | 1390 | 1116.85 | 108128001590 | 142273686.3026 | 8.1531 | 216.9645
O3PB2_O2PB1 | Pb | 2Pb2O3 + O2 = 4PbO2 | 1400 | 1126.85 | 119554832760 | 157308990.4737 | 8.1968 | 219.6948
O3PB2_O2PB1 | Pb | 2Pb2O3 + O2 = 4PbO2 | 1410 | 1136.85 | 132077819580 | 173786604.7105 | 8.24 | 222.4319
O3PB2_O2PB1 | Pb | 2Pb2O3 + O2 = 4PbO2 | 1420 | 1146.85 | 145792698980 | 191832498.6579 | 8.2829 | 225.1758
O3PB2_O2PB1 | Pb | 2Pb2O3 + O2 = 4PbO2 | 1430 | 1156.85 | 160802899570 | 211582762.5921 | 8.3255 | 227.9267
O3PB2_O2PB1 | Pb | 2Pb2O3 + O2 = 4PbO2 | 1440 | 1166.85 | 177220121580 | 233184370.5 | 8.3677 | 230.6845
O3PB2_O2PB1 | Pb | 2Pb2O3 + O2 = 4PbO2 | 1450 | 1176.85 | 195164958960 | 256795998.6316 | 8.4096 | 233.4493
O3PB2_O2PB1 | Pb | 2Pb2O3 + O2 = 4PbO2 | 1460 | 1186.85 | 214767566730 | 282588903.5921 | 8.4512 | 236.2212
O3PB2_O2PB1 | Pb | 2Pb2O3 + O2 = 4PbO2 | 1470 | 1196.85 | 236168376730 | 310747864.1184 | 8.4924 | 239.0001
O3PB2_O2PB1 | Pb | 2Pb2O3 + O2 = 4PbO2 | 1480 | 1206.85 | 259518865420 | 341472191.3421 | 8.5334 | 241.7861
O3PB2_O2PB1 | Pb | 2Pb2O3 + O2 = 4PbO2 | 1490 | 1216.85 | 284982377350 | 374976812.3026 | 8.574 | 244.5794
O3PB2_O2PB1 | Pb | 2Pb2O3 + O2 = 4PbO2 | 1500 | 1226.85 | 312735008350 | 411493432.0395 | 8.6144 | 247.3798
O3PB2_O2PB1 | Pb | 2Pb2O3 + O2 = 4PbO2 | 1510 | 1236.85 | 342966552810 | 451271780.0132 | 8.6544 | 250.1876
O3PB2_O2PB1 | Pb | 2Pb2O3 + O2 = 4PbO2 | 1520 | 1246.85 | 375881519580 | 494580946.8158 | 8.6942 | 253.0026
O3PB2_O2PB1 | Pb | 2Pb2O3 + O2 = 4PbO2 | 1530 | 1256.85 | 411700221500 | 541710817.7632 | 8.7338 | 255.825
O3PB2_O2PB1 | Pb | 2Pb2O3 + O2 = 4PbO2 | 1540 | 1266.85 | 450659943900 | 592973610.3947 | 8.773 | 258.6548
O3PB2_O2PB1 | Pb | 2Pb2O3 + O2 = 4PbO2 | 1550 | 1276.85 | 493016197690 | 648705523.2763 | 8.812 | 261.492
O3PB2_O2PB1 | Pb | 2Pb2O3 + O2 = 4PbO2 | 1560 | 1286.85 | 539044063310 | 709268504.3553 | 8.8508 | 264.3367
O3PB2_O2PB1 | Pb | 2Pb2O3 + O2 = 4PbO2 | 1570 | 1296.85 | 589039631940 | 775052147.2895 | 8.8893 | 267.189
O3PB2_O2PB1 | Pb | 2Pb2O3 + O2 = 4PbO2 | 1580 | 1306.85 | 643321551150 | 846475725.1974 | 8.9276 | 270.0489
O3PB2_O2PB1 | Pb | 2Pb2O3 + O2 = 4PbO2 | 1590 | 1316.85 | 702232682480 | 923990371.6842 | 8.9657 | 272.9164
O3PB2_O2PB1 | Pb | 2Pb2O3 + O2 = 4PbO2 | 1600 | 1326.85 | 766141879130 | 1008081419.9079 | 9.0035 | 275.7916
O3PB2_O2PB1 | Pb | 2Pb2O3 + O2 = 4PbO2 | 1610 | 1336.85 | 835445892390 | 1099270911.0395 | 9.0411 | 278.6745
O3PB2_O2PB1 | Pb | 2Pb2O3 + O2 = 4PbO2 | 1620 | 1346.85 | 910571416260 | 1198120284.5526 | 9.0785 | 281.5652
O3PB2_O2PB1 | Pb | 2Pb2O3 + O2 = 4PbO2 | 1630 | 1356.85 | 991977280240 | 1305233263.4737 | 9.1157 | 284.4638
O3PB2_O2PB1 | Pb | 2Pb2O3 + O2 = 4PbO2 | 1640 | 1366.85 | 1080156801000 | 1421258948.6842 | 9.1527 | 287.3702
O3PB2_O2PB1 | Pb | 2Pb2O3 + O2 = 4PbO2 | 1650 | 1376.85 | 1175640304800 | 1546895137.8947 | 9.1895 | 290.2845
O3PB2_O2PB1 | Pb | 2Pb2O3 + O2 = 4PbO2 | 1660 | 1386.85 | 1278997832600 | 1682891885 | 9.2261 | 293.2068
O3PB2_O2PB1 | Pb | 2Pb2O3 + O2 = 4PbO2 | 1670 | 1396.85 | 1390842041300 | 1830055317.5 | 9.2625 | 296.1371
O3PB2_O2PB1 | Pb | 2Pb2O3 + O2 = 4PbO2 | 1680 | 1406.85 | 1511831316500 | 1989251732.2368 | 9.2987 | 299.0756
O3PB2_O2PB1 | Pb | 2Pb2O3 + O2 = 4PbO2 | 1690 | 1416.85 | 1642673109800 | 2161411986.5789 | 9.3347 | 302.0221
O3PB2_O2PB1 | Pb | 2Pb2O3 + O2 = 4PbO2 | 1700 | 1426.85 | 1784127520000 | 2347536210.5263 | 9.3706 | 304.9768
O3PB2_O2PB1 | Pb | 2Pb2O3 + O2 = 4PbO2 | 1710 | 1436.85 | 1937011133600 | 2548698860 | 9.4063 | 307.9397
O3PB2_O2PB1 | Pb | 2Pb2O3 + O2 = 4PbO2 | 1720 | 1446.85 | 2102201145200 | 2766054138.4211 | 9.4419 | 310.9109
O3PB2_O2PB1 | Pb | 2Pb2O3 + O2 = 4PbO2 | 1730 | 1456.85 | 2280639776800 | 3000841811.5789 | 9.4772 | 313.8904
O3PB2_O2PB1 | Pb | 2Pb2O3 + O2 = 4PbO2 | 1740 | 1466.85 | 2473339020300 | 3254393447.7632 | 9.5125 | 316.8782
O3PB2_O2PB1 | Pb | 2Pb2O3 + O2 = 4PbO2 | 1750 | 1476.85 | 2681385723600 | 3528139110 | 9.5475 | 319.8745
O3PB2_O2PB1 | Pb | 2Pb2O3 + O2 = 4PbO2 | 1760 | 1486.85 | 2905947049300 | 3823614538.5526 | 9.5825 | 322.8793
O3PB2_O2PB1 | Pb | 2Pb2O3 + O2 = 4PbO2 | 1770 | 1496.85 | 3148276329700 | 4142468854.8684 | 9.6173 | 325.8926
O3PB2_O2PB1 | Pb | 2Pb2O3 + O2 = 4PbO2 | 1780 | 1506.85 | 3409719350700 | 4486472829.8684 | 9.6519 | 328.9144
O3PB2_O2PB1 | Pb | 2Pb2O3 + O2 = 4PbO2 | 1790 | 1516.85 | 3691721093200 | 4857527754.2105 | 9.6864 | 331.9449
O3PB2_O2PB1 | Pb | 2Pb2O3 + O2 = 4PbO2 | 1800 | 1526.85 | 3995832968800 | 5257674958.9474 | 9.7208 | 334.984
O3PB2_O2PB1 | Pb | 2Pb2O3 + O2 = 4PbO2 | 1810 | 1536.85 | 4323720582700 | 5689106029.8684 | 9.755 | 338.0319
O3PB2_O2PB1 | Pb | 2Pb2O3 + O2 = 4PbO2 | 1820 | 1546.85 | 4677172067100 | 6154173772.5 | 9.7892 | 341.0885
O3PB2_O2PB1 | Pb | 2Pb2O3 + O2 = 4PbO2 | 1830 | 1556.85 | 5058107022800 | 6655403977.3684 | 9.8232 | 344.154
O3PB2_O2PB1 | Pb | 2Pb2O3 + O2 = 4PbO2 | 1840 | 1566.85 | 5468586118300 | 7195508050.3947 | 9.8571 | 347.2283
O3PB2_O2PB1 | Pb | 2Pb2O3 + O2 = 4PbO2 | 1850 | 1576.85 | 5910821392000 | 7777396568.4211 | 9.8908 | 350.3116
O3PB2_O2PB1 | Pb | 2Pb2O3 + O2 = 4PbO2 | 1860 | 1586.85 | 6387187311300 | 8404193830.6579 | 9.9245 | 353.4039
O3PB2_O2PB1 | Pb | 2Pb2O3 + O2 = 4PbO2 | 1870 | 1596.85 | 6900232645100 | 9079253480.3947 | 9.9581 | 356.5051
O3PB2_O2PB1 | Pb | 2Pb2O3 + O2 = 4PbO2 | 1880 | 1606.85 | 7452693208800 | 9806175274.7368 | 9.9915 | 359.6155
O3PB2_O2PB1 | Pb | 2Pb2O3 + O2 = 4PbO2 | 1890 | 1616.85 | 8047505549200 | 10588823091.0526 | 10.0248 | 362.735
O3PB2_O2PB1 | Pb | 2Pb2O3 + O2 = 4PbO2 | 1900 | 1626.85 | 8687821636500 | 11431344258.5526 | 10.0581 | 365.8637
O3PB2_O2PB1 | Pb | 2Pb2O3 + O2 = 4PbO2 | 1910 | 1636.85 | 9377024641900 | 12338190318.2895 | 10.0913 | 369.0016
O3PB2_O2PB1 | Pb | 2Pb2O3 + O2 = 4PbO2 | 1920 | 1646.85 | 10118745879000 | 13314139314.4737 | 10.1243 | 372.1488
O3PB2_O2PB1 | Pb | 2Pb2O3 + O2 = 4PbO2 | 1930 | 1656.85 | 10916883001000 | 14364319738.1579 | 10.1573 | 375.3054
O3PB2_O2PB1 | Pb | 2Pb2O3 + O2 = 4PbO2 | 1940 | 1666.85 | 11775619536000 | 15494236231.579 | 10.1902 | 378.4714
O3PB2_O2PB1 | Pb | 2Pb2O3 + O2 = 4PbO2 | 1950 | 1676.85 | 12699445882000 | 16709797213.1579 | 10.223 | 381.6468
O3PB2_O2PB1 | Pb | 2Pb2O3 + O2 = 4PbO2 | 1960 | 1686.85 | 13693181852000 | 18017344542.1053 | 10.2557 | 384.8317
O3PB2_O2PB1 | Pb | 2Pb2O3 + O2 = 4PbO2 | 1970 | 1696.85 | 14762000887000 | 19423685377.6316 | 10.2883 | 388.0262
O3PB2_O2PB1 | Pb | 2Pb2O3 + O2 = 4PbO2 | 1980 | 1706.85 | 15911456084000 | 20936126426.3158 | 10.3209 | 391.2303
O3PB2_O2PB1 | Pb | 2Pb2O3 + O2 = 4PbO2 | 1990 | 1716.85 | 17147508146000 | 22562510718.4211 | 10.3534 | 394.4441
O3PB2_O2PB1 | Pb | 2Pb2O3 + O2 = 4PbO2 | 2010 | 1736.85 | 19905466179000 | 26191402867.1053 | 10.4182 | 400.9008
O3PB2_O2PB1 | Pb | 2Pb2O3 + O2 = 4PbO2 | 2020 | 1746.85 | 21441613309000 | 28212649090.7895 | 10.4504 | 404.1439
O3PB2_O2PB1 | Pb | 2Pb2O3 + O2 = 4PbO2 | 2030 | 1756.85 | 23092911587000 | 30385409982.8947 | 10.4827 | 407.3968
O3PB2_O2PB1 | Pb | 2Pb2O3 + O2 = 4PbO2 | 2040 | 1766.85 | 24867857759000 | 32720865472.3684 | 10.5148 | 410.6597
O3PB2_O2PB1 | Pb | 2Pb2O3 + O2 = 4PbO2 | 2050 | 1776.85 | 26775573609000 | 35231017906.5789 | 10.5469 | 413.9326
O3PB2_O2PB1 | Pb | 2Pb2O3 + O2 = 4PbO2 | 2060 | 1786.85 | 28825852271000 | 37928752988.1579 | 10.579 | 417.2155
O3PB2_O2PB1 | Pb | 2Pb2O3 + O2 = 4PbO2 | 2070 | 1796.85 | 31029208009000 | 40827905275 | 10.611 | 420.5085
O3PB2_O2PB1 | Pb | 2Pb2O3 + O2 = 4PbO2 | 2080 | 1806.85 | 33396929752000 | 43943328621.0526 | 10.6429 | 423.8117
O3PB2_O2PB1 | Pb | 2Pb2O3 + O2 = 4PbO2 | 2090 | 1816.85 | 35941138651000 | 47290971909.2105 | 10.6748 | 427.125
O3PB2_O2PB1 | Pb | 2Pb2O3 + O2 = 4PbO2 | 2100 | 1826.85 | 38674849986000 | 50887960507.8947 | 10.7066 | 430.4487
O3PB2_O2PB1 | Pb | 2Pb2O3 + O2 = 4PbO2 | 2110 | 1836.85 | 41612039740000 | 54752683868.4211 | 10.7384 | 433.7826
O3PB2_O2PB1 | Pb | 2Pb2O3 + O2 = 4PbO2 | 2120 | 1846.85 | 44767716207000 | 58904889746.0526 | 10.7702 | 437.1269
O3PB2_O2PB1 | Pb | 2Pb2O3 + O2 = 4PbO2 | 2130 | 1856.85 | 48157997029000 | 63365785564.4737 | 10.8019 | 440.4816
O3PB2_O2PB1 | Pb | 2Pb2O3 + O2 = 4PbO2 | 2140 | 1866.85 | 51800192064000 | 68158147452.6316 | 10.8335 | 443.8469
O3PB2_O2PB1 | Pb | 2Pb2O3 + O2 = 4PbO2 | 2150 | 1876.85 | 55712892550000 | 73306437565.7895 | 10.8651 | 447.2226
O3PB2_O2PB1 | Pb | 2Pb2O3 + O2 = 4PbO2 | 2160 | 1886.85 | 59916067044000 | 78836930321.0526 | 10.8967 | 450.6089
O3PB2_O2PB1 | Pb | 2Pb2O3 + O2 = 4PbO2 | 2170 | 1896.85 | 64431164671000 | 84777848251.3158 | 10.9283 | 454.0059
O3PB2_O2PB1 | Pb | 2Pb2O3 + O2 = 4PbO2 | 2180 | 1906.85 | 69281226233000 | 91159508201.3158 | 10.9598 | 457.4136
O3PB2_O2PB1 | Pb | 2Pb2O3 + O2 = 4PbO2 | 2190 | 1916.85 | 74491003807000 | 98014478693.4211 | 10.9913 | 460.832
O3PB2_O2PB1 | Pb | 2Pb2O3 + O2 = 4PbO2 | 2200 | 1926.85 | 80087089484000 | 105377749321.0526 | 11.0227 | 464.2613
O3PB2_O2PB1 | Pb | 2Pb2O3 + O2 = 4PbO2 | 2210 | 1936.85 | 86098053965000 | 113286913111.8421 | 11.0542 | 467.7014
O3PB2_O2PB1 | Pb | 2Pb2O3 + O2 = 4PbO2 | 2220 | 1946.85 | 92554595779000 | 121782362867.1053 | 11.0856 | 471.1524
O3PB2_O2PB1 | Pb | 2Pb2O3 + O2 = 4PbO2 | 2230 | 1956.85 | 99489701956000 | 130907502573.6842 | 11.117 | 474.6145
O3PB2_O2PB1 | Pb | 2Pb2O3 + O2 = 4PbO2 | 2240 | 1966.85 | 106938821060000 | 140708975078.9474 | 11.1483 | 478.0875
O3PB2_O2PB1 | Pb | 2Pb2O3 + O2 = 4PbO2 | 2250 | 1976.85 | 114940049550000 | 151236907302.6316 | 11.1797 | 481.5716
O3PB2_O2PB1 | Pb | 2Pb2O3 + O2 = 4PbO2 | 2260 | 1986.85 | 123534332490000 | 162545174328.9474 | 11.211 | 485.0669
O3PB2_O2PB1 | Pb | 2Pb2O3 + O2 = 4PbO2 | 2270 | 1996.85 | 132765679780000 | 174691683921.0526 | 11.2423 | 488.5734
O3PB2_O2PB1 | Pb | 2Pb2O3 + O2 = 4PbO2 | 2280 | 2006.85 | 142681399100000 | 187738683026.3158 | 11.2736 | 492.0912
O3PB2_O2PB1 | Pb | 2Pb2O3 + O2 = 4PbO2 | 2290 | 2016.85 | 153332346930000 | 201753088065.7895 | 11.3048 | 495.6202
O3PB2_O2PB1 | Pb | 2Pb2O3 + O2 = 4PbO2 | 2300 | 2026.85 | 164773198310000 | 216806839881.5789 | 11.3361 | 499.1607
O3PB2_O2PB1 | Pb | 2Pb2O3 + O2 = 4PbO2 | 2310 | 2036.85 | 177062740980000 | 232977290763.1579 | 11.3673 | 502.7125
O3PB2_O2PB1 | Pb | 2Pb2O3 + O2 = 4PbO2 | 2320 | 2046.85 | 190264185440000 | 250347612421.0526 | 11.3985 | 506.2759
O3PB2_O2PB1 | Pb | 2Pb2O3 + O2 = 4PbO2 | 2330 | 2056.85 | 204445506240000 | 269007245052.6316 | 11.4298 | 509.8507
O3PB2_O2PB1 | Pb | 2Pb2O3 + O2 = 4PbO2 | 2340 | 2066.85 | 219679806480000 | 289052376947.3684 | 11.461 | 513.4372
O3PB2_O2PB1 | Pb | 2Pb2O3 + O2 = 4PbO2 | 2350 | 2076.85 | 236045711380000 | 310586462342.1053 | 11.4922 | 517.0354
O3PB2_O2PB1 | Pb | 2Pb2O3 + O2 = 4PbO2 | 2360 | 2086.85 | 253627792760000 | 333720779947.3684 | 11.5234 | 520.6452
O3PB2_O2PB1 | Pb | 2Pb2O3 + O2 = 4PbO2 | 2370 | 2096.85 | 272517026720000 | 358575035157.8947 | 11.5546 | 524.2668
O3PB2_O2PB1 | Pb | 2Pb2O3 + O2 = 4PbO2 | 2380 | 2106.85 | 292811287340000 | 385278009657.8947 | 11.5858 | 527.9003
O3PB2_O2PB1 | Pb | 2Pb2O3 + O2 = 4PbO2 | 2390 | 2116.85 | 314615879200000 | 413968262105.2632 | 11.617 | 531.5456
O3PB2_O2PB1 | Pb | 2Pb2O3 + O2 = 4PbO2 | 2400 | 2126.85 | 338044111830000 | 444794883986.8421 | 11.6482 | 535.2029
O3PB2_O2PB1 | Pb | 2Pb2O3 + O2 = 4PbO2 | 2410 | 2136.85 | 363217919590000 | 477918315250 | 11.6794 | 538.8721
O3PB2_O2PB1 | Pb | 2Pb2O3 + O2 = 4PbO2 | 2420 | 2146.85 | 390268530460000 | 513511224289.4737 | 11.7105 | 542.5535
O3PB2_O2PB1 | Pb | 2Pb2O3 + O2 = 4PbO2 | 2430 | 2156.85 | 419337187860000 | 551759457710.5264 | 11.7417 | 546.2469
O3PB2_O2PB1 | Pb | 2Pb2O3 + O2 = 4PbO2 | 2440 | 2166.85 | 450575929700000 | 592863065394.7368 | 11.773 | 549.9525
O3PB2_O2PB1 | Pb | 2Pb2O3 + O2 = 4PbO2 | 2450 | 2176.85 | 484148429330000 | 637037407013.1578 | 11.8042 | 553.6703
O3PB2_O2PB1 | Pb | 2Pb2O3 + O2 = 4PbO2 | 2460 | 2186.85 | 520230903430000 | 684514346618.421 | 11.8354 | 557.4004
O3PB2_O2PB1 | Pb | 2Pb2O3 + O2 = 4PbO2 | 2470 | 2196.85 | 559013092240000 | 735543542421.0526 | 11.8666 | 561.1429
O3PB2_O2PB1 | Pb | 2Pb2O3 + O2 = 4PbO2 | 2480 | 2206.85 | 600699318060000 | 790393839552.6316 | 11.8978 | 564.8977
O3PB2_O2PB1 | Pb | 2Pb2O3 + O2 = 4PbO2 | 2490 | 2216.85 | 645509628490000 | 849354774328.9474 | 11.9291 | 568.665
O3PB2_O2PB1 | Pb | 2Pb2O3 + O2 = 4PbO2 | 2500 | 2226.85 | 693681031160000 | 912738198894.7368 | 11.9603 | 572.4448
O3PB2_O2PB1 | Pb | 2Pb2O3 + O2 = 4PbO2 | 2510 | 2236.85 | 745468827590000 | 980880036302.6316 | 11.9916 | 576.2372
O3PB2_O2PB1 | Pb | 2Pb2O3 + O2 = 4PbO2 | 2520 | 2246.85 | 801148054320000 | 1.0541e+12 | 12.0229 | 580.0422
O3PB2_O2PB1 | Pb | 2Pb2O3 + O2 = 4PbO2 | 2530 | 2256.85 | 861015040020000 | 1.1329e+12 | 12.0542 | 583.8599
O3PB2_O2PB1 | Pb | 2Pb2O3 + O2 = 4PbO2 | 2540 | 2266.85 | 925389088250000 | 1.2176e+12 | 12.0855 | 587.6904
O3PB2_O2PB1 | Pb | 2Pb2O3 + O2 = 4PbO2 | 2550 | 2276.85 | 994614296190000 | 1.3087e+12 | 12.1168 | 591.5337
O3PB2_O2PB1 | Pb | 2Pb2O3 + O2 = 4PbO2 | 2560 | 2286.85 | 1069061520500000 | 1.4067e+12 | 12.1482 | 595.3898
O3PB2_O2PB1 | Pb | 2Pb2O3 + O2 = 4PbO2 | 2570 | 2296.85 | 1149130502800000 | 1.512e+12 | 12.1796 | 599.2588
O3PB2_O2PB1 | Pb | 2Pb2O3 + O2 = 4PbO2 | 2580 | 2306.85 | 1235252167300000 | 1.6253e+12 | 12.2109 | 603.1409
O3PB2_O2PB1 | Pb | 2Pb2O3 + O2 = 4PbO2 | 2590 | 2316.85 | 1327891106200000 | 1.7472e+12 | 12.2423 | 607.0359
O3PB2_O2PB1 | Pb | 2Pb2O3 + O2 = 4PbO2 | 2600 | 2326.85 | 1427548266800000 | 1.8784e+12 | 12.2738 | 610.9441
O3PB2_O2PB1 | Pb | 2Pb2O3 + O2 = 4PbO2 | 2610 | 2336.85 | 1534763858200000 | 2.0194e+12 | 12.3052 | 614.8654
O3PB2_O2PB1 | Pb | 2Pb2O3 + O2 = 4PbO2 | 2620 | 2346.85 | 1650120496700000 | 2.1712e+12 | 12.3367 | 618.7999
O3PB2_O2PB1 | Pb | 2Pb2O3 + O2 = 4PbO2 | 2630 | 2356.85 | 1774246607200000 | 2.3345e+12 | 12.3682 | 622.7477
O3PB2_O2PB1 | Pb | 2Pb2O3 + O2 = 4PbO2 | 2640 | 2366.85 | 1907820105300000 | 2.5103e+12 | 12.3997 | 626.7088
O3PB2_O2PB1 | Pb | 2Pb2O3 + O2 = 4PbO2 | 2650 | 2376.85 | 2051572381500000 | 2.6994e+12 | 12.4313 | 630.6833
O3PB2_O2PB1 | Pb | 2Pb2O3 + O2 = 4PbO2 | 2660 | 2386.85 | 2206292613700000 | 2.903e+12 | 12.4628 | 634.6713
O3PB2_O2PB1 | Pb | 2Pb2O3 + O2 = 4PbO2 | 2670 | 2396.85 | 2372832435500000 | 3.1221e+12 | 12.4945 | 638.6728
O3PB2_O2PB1 | Pb | 2Pb2O3 + O2 = 4PbO2 | 2680 | 2406.85 | 2552110990400000 | 3.358e+12 | 12.5261 | 642.6878
O3PB2_O2PB1 | Pb | 2Pb2O3 + O2 = 4PbO2 | 2690 | 2416.85 | 2745120404800000 | 3.612e+12 | 12.5577 | 646.7165
O3PB2_O2PB1 | Pb | 2Pb2O3 + O2 = 4PbO2 | 2700 | 2426.85 | 2952931715000000 | 3.8854e+12 | 12.5894 | 650.7588
O3PB2_O2PB1 | Pb | 2Pb2O3 + O2 = 4PbO2 | 2710 | 2436.85 | 3176701286500000 | 4.1799e+12 | 12.6212 | 654.8149
O3PB2_O2PB1 | Pb | 2Pb2O3 + O2 = 4PbO2 | 2720 | 2446.85 | 3417677768000000 | 4.4969e+12 | 12.6529 | 658.8847
O3PB2_O2PB1 | Pb | 2Pb2O3 + O2 = 4PbO2 | 2730 | 2456.85 | 3677209625800000 | 4.8384e+12 | 12.6847 | 662.9685
O3PB2_O2PB1 | Pb | 2Pb2O3 + O2 = 4PbO2 | 2740 | 2466.85 | 3956753307300000 | 5.2063e+12 | 12.7165 | 667.0661
O3PB2_O2PB1 | Pb | 2Pb2O3 + O2 = 4PbO2 | 2750 | 2476.85 | 4257882088300000 | 5.6025e+12 | 12.7484 | 671.1778
O3PB2_O2PB1 | Pb | 2Pb2O3 + O2 = 4PbO2 | 2760 | 2486.85 | 4582295662100000 | 6029336397500 | 12.7803 | 675.3034
O3PB2_O2PB1 | Pb | 2Pb2O3 + O2 = 4PbO2 | 2770 | 2496.85 | 4931830534400000 | 6.4893e+12 | 12.8122 | 679.4432
O3PB2_O2PB1 | Pb | 2Pb2O3 + O2 = 4PbO2 | 2780 | 2506.85 | 5308471293600000 | 6.9848e+12 | 12.8442 | 683.5971
O3PB2_O2PB1 | Pb | 2Pb2O3 + O2 = 4PbO2 | 2790 | 2516.85 | 5714362831000000 | 7.5189e+12 | 12.8762 | 687.7653
O3PB2_O2PB1 | Pb | 2Pb2O3 + O2 = 4PbO2 | 2800 | 2526.85 | 6151823593600000 | 8.0945e+12 | 12.9082 | 691.9477
O3PB2_O2PB1 | Pb | 2Pb2O3 + O2 = 4PbO2 | 2810 | 2536.85 | 6623359959000000 | 8.7149e+12 | 12.9403 | 696.1444
O3PB2_O2PB1 | Pb | 2Pb2O3 + O2 = 4PbO2 | 2820 | 2546.85 | 7131681829400000 | 9.3838e+12 | 12.9724 | 700.3556
O3PB2_O2PB1 | Pb | 2Pb2O3 + O2 = 4PbO2 | 2830 | 2556.85 | 7679719549800000 | 1.0105e+13 | 13.0045 | 704.5812
O3PB2_O2PB1 | Pb | 2Pb2O3 + O2 = 4PbO2 | 2840 | 2566.85 | 8270642266500000 | 1.0882e+13 | 13.0367 | 708.8213
O3PB2_O2PB1 | Pb | 2Pb2O3 + O2 = 4PbO2 | 2850 | 2576.85 | 8907877851800000 | 1.1721e+13 | 13.069 | 713.0759
O3PB2_O2PB1 | Pb | 2Pb2O3 + O2 = 4PbO2 | 2860 | 2586.85 | 9595134530000000 | 1.2625e+13 | 13.1012 | 717.3452
O3PB2_O2PB1 | Pb | 2Pb2O3 + O2 = 4PbO2 | 2870 | 2596.85 | 10336424355000000 | 1.3601e+13 | 13.1336 | 721.6292
O3PB2_O2PB1 | Pb | 2Pb2O3 + O2 = 4PbO2 | 2880 | 2606.85 | 11136088700000000 | 1.4653e+13 | 13.1659 | 725.928
O3PB2_O2PB1 | Pb | 2Pb2O3 + O2 = 4PbO2 | 2890 | 2616.85 | 11998825941000000 | 1.5788e+13 | 13.1983 | 730.2415
O3PB2_O2PB1 | Pb | 2Pb2O3 + O2 = 4PbO2 | 2900 | 2626.85 | 12929721517000000 | 1.7013e+13 | 13.2308 | 734.57
O3PB2_O2PB1 | Pb | 2Pb2O3 + O2 = 4PbO2 | 2910 | 2636.85 | 13934280587000000 | 1.8335e+13 | 13.2633 | 738.9133
O3PB2_O2PB1 | Pb | 2Pb2O3 + O2 = 4PbO2 | 2920 | 2646.85 | 15018463509000000 | 1.9761e+13 | 13.2958 | 743.2717
O3PB2_O2PB1 | Pb | 2Pb2O3 + O2 = 4PbO2 | 2930 | 2656.85 | 16188724386000000 | 2.1301e+13 | 13.3284 | 747.6451
O3PB2_O2PB1 | Pb | 2Pb2O3 + O2 = 4PbO2 | 2940 | 2666.85 | 17452052959000000 | 2.2963e+13 | 13.361 | 752.0336
O3PB2_O2PB1 | Pb | 2Pb2O3 + O2 = 4PbO2 | 2950 | 2676.85 | 18816020138000000 | 2.4758e+13 | 13.3937 | 756.4373
O3PB2_O2PB1 | Pb | 2Pb2O3 + O2 = 4PbO2 | 2960 | 2686.85 | 20288827500000000 | 2.6696e+13 | 13.4264 | 760.8562
O3PB2_O2PB1 | Pb | 2Pb2O3 + O2 = 4PbO2 | 2970 | 2696.85 | 21879361095000000 | 2.8789e+13 | 13.4592 | 765.2904
O3PB2_O2PB1 | Pb | 2Pb2O3 + O2 = 4PbO2 | 2980 | 2706.85 | 23597249970000000 | 3.1049e+13 | 13.492 | 769.7399
O3PB2_O2PB1 | Pb | 2Pb2O3 + O2 = 4PbO2 | 2990 | 2716.85 | 25452929797000000 | 3.3491e+13 | 13.5249 | 774.2049
O3PB2_O2PB1 | Pb | 2Pb2O3 + O2 = 4PbO2 | 3000 | 2726.85 | 27457712101000000 | 3.6129e+13 | 13.5579 | 778.6853
O1PD1 | Pd | 2Pd + O2 = 2PdO | 300 | 26.85 | 1.8166e-27 | 2.3902e-30 | -29.6216 | -170.1293
O1PD1 | Pd | 2Pd + O2 = 2PdO | 310 | 36.85 | 3.6062e-26 | 4.745e-29 | -28.3238 | -168.098
O1PD1 | Pd | 2Pd + O2 = 2PdO | 320 | 46.85 | 5.9515e-25 | 7.8309e-28 | -27.1062 | -166.0613
O1PD1 | Pd | 2Pd + O2 = 2PdO | 330 | 56.85 | 8.3025e-24 | 1.0924e-26 | -25.9616 | -164.0194
O1PD1 | Pd | 2Pd + O2 = 2PdO | 340 | 66.85 | 9.936e-23 | 1.3074e-25 | -24.8836 | -161.9728
O1PD1 | Pd | 2Pd + O2 = 2PdO | 350 | 76.85 | 1.0335e-21 | 1.3598e-24 | -23.8665 | -159.9215
O1PD1 | Pd | 2Pd + O2 = 2PdO | 360 | 86.85 | 9.4518e-21 | 1.2437e-23 | -22.9053 | -157.8659
O1PD1 | Pd | 2Pd + O2 = 2PdO | 370 | 96.85 | 7.6798e-20 | 1.0105e-22 | -21.9955 | -155.8062
O1PD1 | Pd | 2Pd + O2 = 2PdO | 380 | 106.85 | 5.5954e-19 | 7.3624e-22 | -21.133 | -153.7426
O1PD1 | Pd | 2Pd + O2 = 2PdO | 390 | 116.85 | 3.6862e-18 | 4.8502e-21 | -20.3142 | -151.6754
O1PD1 | Pd | 2Pd + O2 = 2PdO | 400 | 126.85 | 2.2122e-17 | 2.9108e-20 | -19.536 | -149.6047
O1PD1 | Pd | 2Pd + O2 = 2PdO | 410 | 136.85 | 1.2177e-16 | 1.6022e-19 | -18.7953 | -147.5308
O1PD1 | Pd | 2Pd + O2 = 2PdO | 420 | 146.85 | 6.185e-16 | 8.1382e-19 | -18.0895 | -145.4538
O1PD1 | Pd | 2Pd + O2 = 2PdO | 430 | 156.85 | 2.9152e-15 | 3.8358e-18 | -17.4161 | -143.374
O1PD1 | Pd | 2Pd + O2 = 2PdO | 440 | 166.85 | 1.2815e-14 | 1.6861e-17 | -16.7731 | -141.2915
O1PD1 | Pd | 2Pd + O2 = 2PdO | 450 | 176.85 | 5.2778e-14 | 6.9445e-17 | -16.1584 | -139.2065
O1PD1 | Pd | 2Pd + O2 = 2PdO | 460 | 186.85 | 2.0452e-13 | 2.6911e-16 | -15.5701 | -137.1193
O1PD1 | Pd | 2Pd + O2 = 2PdO | 470 | 196.85 | 7.4856e-13 | 9.8494e-16 | -15.0066 | -135.0298
O1PD1 | Pd | 2Pd + O2 = 2PdO | 480 | 206.85 | 2.5969e-12 | 3.4169e-15 | -14.4664 | -132.9384
O1PD1 | Pd | 2Pd + O2 = 2PdO | 490 | 216.85 | 8.5669e-12 | 1.1272e-14 | -13.948 | -130.8451
O1PD1 | Pd | 2Pd + O2 = 2PdO | 500 | 226.85 | 2.6955e-11 | 3.5467e-14 | -13.4502 | -128.7502
O1PD1 | Pd | 2Pd + O2 = 2PdO | 510 | 236.85 | 8.1113e-11 | 1.0673e-13 | -12.9717 | -126.6537
O1PD1 | Pd | 2Pd + O2 = 2PdO | 520 | 246.85 | 2.3404e-10 | 3.0794e-13 | -12.5115 | -124.5557
O1PD1 | Pd | 2Pd + O2 = 2PdO | 530 | 256.85 | 6.4898e-10 | 8.5393e-13 | -12.0686 | -122.4565
O1PD1 | Pd | 2Pd + O2 = 2PdO | 540 | 266.85 | 1.7334e-09 | 2.2808e-12 | -11.6419 | -120.3561
O1PD1 | Pd | 2Pd + O2 = 2PdO | 550 | 276.85 | 4.4682e-09 | 5.8793e-12 | -11.2307 | -118.2547
O1PD1 | Pd | 2Pd + O2 = 2PdO | 560 | 286.85 | 1.1137e-08 | 1.4654e-11 | -10.834 | -116.1524
O1PD1 | Pd | 2Pd + O2 = 2PdO | 570 | 296.85 | 2.6889e-08 | 3.538e-11 | -10.4512 | -114.0493
O1PD1 | Pd | 2Pd + O2 = 2PdO | 580 | 306.85 | 6.2985e-08 | 8.2875e-11 | -10.0816 | -111.9454
O1PD1 | Pd | 2Pd + O2 = 2PdO | 590 | 316.85 | 1.4336e-07 | 1.8863e-10 | -9.7244 | -109.841
O1PD1 | Pd | 2Pd + O2 = 2PdO | 600 | 326.85 | 3.1749e-07 | 4.1776e-10 | -9.3791 | -107.7361
O1PD1 | Pd | 2Pd + O2 = 2PdO | 610 | 336.85 | 6.8512e-07 | 9.0147e-10 | -9.045 | -105.6308
O1PD1 | Pd | 2Pd + O2 = 2PdO | 620 | 346.85 | 1.4423e-06 | 1.8977e-09 | -8.7218 | -103.5252
O1PD1 | Pd | 2Pd + O2 = 2PdO | 630 | 356.85 | 2.9654e-06 | 3.9018e-09 | -8.4087 | -101.4194
O1PD1 | Pd | 2Pd + O2 = 2PdO | 640 | 366.85 | 5.9612e-06 | 7.8437e-09 | -8.1055 | -99.3135
O1PD1 | Pd | 2Pd + O2 = 2PdO | 650 | 376.85 | 1.1729e-05 | 1.5433e-08 | -7.8115 | -97.2076
O1PD1 | Pd | 2Pd + O2 = 2PdO | 660 | 386.85 | 2.2609e-05 | 2.9749e-08 | -7.5265 | -95.1018
O1PD1 | Pd | 2Pd + O2 = 2PdO | 670 | 396.85 | 4.2735e-05 | 5.623e-08 | -7.25 | -92.9961
O1PD1 | Pd | 2Pd + O2 = 2PdO | 680 | 406.85 | 7.9274e-05 | 1.0431e-07 | -6.9817 | -90.8906
O1PD1 | Pd | 2Pd + O2 = 2PdO | 690 | 416.85 | 0.00014444 | 1.9005e-07 | -6.7211 | -88.7854
O1PD1 | Pd | 2Pd + O2 = 2PdO | 700 | 426.85 | 0.00025868 | 3.4036e-07 | -6.4681 | -86.6806
O1PD1 | Pd | 2Pd + O2 = 2PdO | 710 | 436.85 | 0.00045569 | 5.996e-07 | -6.2221 | -84.5762
O1PD1 | Pd | 2Pd + O2 = 2PdO | 720 | 446.85 | 0.00079017 | 1.0397e-06 | -5.9831 | -82.4723
O1PD1 | Pd | 2Pd + O2 = 2PdO | 730 | 456.85 | 0.0013495 | 1.7757e-06 | -5.7506 | -80.369
O1PD1 | Pd | 2Pd + O2 = 2PdO | 740 | 466.85 | 0.0022715 | 2.9888e-06 | -5.5245 | -78.2664
O1PD1 | Pd | 2Pd + O2 = 2PdO | 750 | 476.85 | 0.0037701 | 4.9606e-06 | -5.3045 | -76.1645
O1PD1 | Pd | 2Pd + O2 = 2PdO | 760 | 486.85 | 0.0061739 | 8.1235e-06 | -5.0903 | -74.0633
O1PD1 | Pd | 2Pd + O2 = 2PdO | 770 | 496.85 | 0.0099802 | 1.3132e-05 | -4.8817 | -71.963
O1PD1 | Pd | 2Pd + O2 = 2PdO | 780 | 506.85 | 0.015934 | 2.0965e-05 | -4.6785 | -69.8636
O1PD1 | Pd | 2Pd + O2 = 2PdO | 790 | 516.85 | 0.025136 | 3.3073e-05 | -4.4805 | -67.7651
O1PD1 | Pd | 2Pd + O2 = 2PdO | 800 | 526.85 | 0.039196 | 5.1574e-05 | -4.2876 | -65.6676
O1PD1 | Pd | 2Pd + O2 = 2PdO | 810 | 536.85 | 0.060446 | 7.9535e-05 | -4.0994 | -63.5711
O1PD1 | Pd | 2Pd + O2 = 2PdO | 820 | 546.85 | 0.092222 | 0.00012135 | -3.916 | -61.4758
O1PD1 | Pd | 2Pd + O2 = 2PdO | 830 | 556.85 | 0.13925 | 0.00018323 | -3.737 | -59.3816
O1PD1 | Pd | 2Pd + O2 = 2PdO | 840 | 566.85 | 0.20818 | 0.00027393 | -3.5624 | -57.2886
O1PD1 | Pd | 2Pd + O2 = 2PdO | 850 | 576.85 | 0.30825 | 0.00040559 | -3.3919 | -55.1968
O1PD1 | Pd | 2Pd + O2 = 2PdO | 860 | 586.85 | 0.45217 | 0.00059497 | -3.2255 | -53.1063
O1PD1 | Pd | 2Pd + O2 = 2PdO | 870 | 596.85 | 0.65737 | 0.00086496 | -3.063 | -51.0172
O1PD1 | Pd | 2Pd + O2 = 2PdO | 880 | 606.85 | 0.94741 | 0.0012466 | -2.9043 | -48.9295
O1PD1 | Pd | 2Pd + O2 = 2PdO | 890 | 616.85 | 1.354 | 0.0017816 | -2.7492 | -46.8431
O1PD1 | Pd | 2Pd + O2 = 2PdO | 900 | 626.85 | 1.9194 | 0.0025255 | -2.5976 | -44.7582
O1PD1 | Pd | 2Pd + O2 = 2PdO | 910 | 636.85 | 2.6996 | 0.0035521 | -2.4495 | -42.6748
O1PD1 | Pd | 2Pd + O2 = 2PdO | 920 | 646.85 | 3.7681 | 0.004958 | -2.3047 | -40.593
O1PD1 | Pd | 2Pd + O2 = 2PdO | 930 | 656.85 | 5.2209 | 0.0068695 | -2.1631 | -38.5127
O1PD1 | Pd | 2Pd + O2 = 2PdO | 940 | 666.85 | 7.1822 | 0.0094503 | -2.0246 | -36.434
O1PD1 | Pd | 2Pd + O2 = 2PdO | 950 | 676.85 | 9.8123 | 0.012911 | -1.889 | -34.357
O1PD1 | Pd | 2Pd + O2 = 2PdO | 960 | 686.85 | 13.3158 | 0.017521 | -1.7564 | -32.2817
O1PD1 | Pd | 2Pd + O2 = 2PdO | 970 | 696.85 | 17.953 | 0.023622 | -1.6267 | -30.208
O1PD1 | Pd | 2Pd + O2 = 2PdO | 980 | 706.85 | 24.0528 | 0.031648 | -1.4996 | -28.1362
O1PD1 | Pd | 2Pd + O2 = 2PdO | 990 | 716.85 | 32.0283 | 0.042143 | -1.3753 | -26.0661
O1PD1 | Pd | 2Pd + O2 = 2PdO | 1000 | 726.85 | 42.3955 | 0.055783 | -1.2535 | -23.9978
O1PD1 | Pd | 2Pd + O2 = 2PdO | 1010 | 736.85 | 55.7953 | 0.073415 | -1.1342 | -21.9314
O1PD1 | Pd | 2Pd + O2 = 2PdO | 1020 | 746.85 | 73.0197 | 0.096079 | -1.0174 | -19.8669
O1PD1 | Pd | 2Pd + O2 = 2PdO | 1030 | 756.85 | 95.0424 | 0.12506 | -0.9029 | -17.8043
O1PD1 | Pd | 2Pd + O2 = 2PdO | 1040 | 766.85 | 123.0539 | 0.16191 | -0.79072 | -15.7436
O1PD1 | Pd | 2Pd + O2 = 2PdO | 1050 | 776.85 | 158.5035 | 0.20856 | -0.68077 | -13.6849
O1PD1 | Pd | 2Pd + O2 = 2PdO | 1060 | 786.85 | 203.1465 | 0.2673 | -0.573 | -11.6282
O1PD1 | Pd | 2Pd + O2 = 2PdO | 1070 | 796.85 | 259.0995 | 0.34092 | -0.46735 | -9.5736
O1PD1 | Pd | 2Pd + O2 = 2PdO | 1080 | 806.85 | 328.9032 | 0.43277 | -0.36375 | -7.5209
O1PD1 | Pd | 2Pd + O2 = 2PdO | 1090 | 816.85 | 415.5938 | 0.54683 | -0.26214 | -5.4704
O1PD1 | Pd | 2Pd + O2 = 2PdO | 1100 | 826.85 | 522.7846 | 0.68787 | -0.16249 | -3.4219
O1PD1 | Pd | 2Pd + O2 = 2PdO | 1110 | 836.85 | 654.758 | 0.86152 | -0.064733 | -1.3756
O1PD1 | Pd | 2Pd + O2 = 2PdO | 1120 | 846.85 | 816.5688 | 1.0744 | 0.031179 | 0.66855
O1PD1 | Pd | 2Pd + O2 = 2PdO | 1130 | 856.85 | 1014.16 | 1.3344 | 0.12529 | 2.7105
O1PD1 | Pd | 2Pd + O2 = 2PdO | 1140 | 866.85 | 1254.4931 | 1.6506 | 0.21765 | 4.7503
O1PD1 | Pd | 2Pd + O2 = 2PdO | 1150 | 876.85 | 1545.6914 | 2.0338 | 0.30831 | 6.7879
O1PD1 | Pd | 2Pd + O2 = 2PdO | 1160 | 886.85 | 1897.2 | 2.4963 | 0.3973 | 8.8232
O1PD1 | Pd | 2Pd + O2 = 2PdO | 1170 | 896.85 | 2319.9626 | 3.0526 | 0.48467 | 10.8562
O1PD1 | Pd | 2Pd + O2 = 2PdO | 1180 | 906.85 | 2826.6149 | 3.7192 | 0.57045 | 12.887
O1PD1 | Pd | 2Pd + O2 = 2PdO | 1190 | 916.85 | 3431.6982 | 4.5154 | 0.6547 | 14.9154
O1PD1 | Pd | 2Pd + O2 = 2PdO | 1200 | 926.85 | 4151.8912 | 5.463 | 0.73743 | 16.9416
O1PD1 | Pd | 2Pd + O2 = 2PdO | 1210 | 936.85 | 5006.2636 | 6.5872 | 0.8187 | 18.9653
O1PD1 | Pd | 2Pd + O2 = 2PdO | 1220 | 946.85 | 6016.5511 | 7.9165 | 0.89853 | 20.9867
O1PD1 | Pd | 2Pd + O2 = 2PdO | 1230 | 956.85 | 7207.4524 | 9.4835 | 0.97697 | 23.0057
O1PD1 | Pd | 2Pd + O2 = 2PdO | 1240 | 966.85 | 8606.95 | 11.3249 | 1.054 | 25.0223
O1PD1 | Pd | 2Pd + O2 = 2PdO | 1250 | 976.85 | 10246.6548 | 13.4824 | 1.1298 | 27.0364
O1PD1 | Pd | 2Pd + O2 = 2PdO | 1260 | 986.85 | 12162.1752 | 16.0029 | 1.2042 | 29.0481
O1PD1 | Pd | 2Pd + O2 = 2PdO | 1270 | 996.85 | 14393.5121 | 18.9388 | 1.2774 | 31.0574
O1PD1 | Pd | 2Pd + O2 = 2PdO | 1280 | 1006.85 | 16985.4783 | 22.3493 | 1.3493 | 33.0641
O1PD1 | Pd | 2Pd + O2 = 2PdO | 1290 | 1016.85 | 19988.1449 | 26.3002 | 1.42 | 35.0684
O1PD1 | Pd | 2Pd + O2 = 2PdO | 1300 | 1026.85 | 23457.3134 | 30.8649 | 1.4895 | 37.0701
O1PD1 | Pd | 2Pd + O2 = 2PdO | 1310 | 1036.85 | 27455.0136 | 36.125 | 1.5578 | 39.0693
O1PD1 | Pd | 2Pd + O2 = 2PdO | 1320 | 1046.85 | 32050.0286 | 42.1711 | 1.625 | 41.0659
O1PD1 | Pd | 2Pd + O2 = 2PdO | 1330 | 1056.85 | 37318.4442 | 49.1032 | 1.6911 | 43.0599
O1PD1 | Pd | 2Pd + O2 = 2PdO | 1340 | 1066.85 | 43344.2246 | 57.0319 | 1.7561 | 45.0514
O1PD1 | Pd | 2Pd + O2 = 2PdO | 1350 | 1076.85 | 50219.8128 | 66.0787 | 1.8201 | 47.0403
O1PD1 | Pd | 2Pd + O2 = 2PdO | 1360 | 1086.85 | 58046.7545 | 76.3773 | 1.883 | 49.0265
O1PD1 | Pd | 2Pd + O2 = 2PdO | 1370 | 1096.85 | 66936.3459 | 88.0741 | 1.9448 | 51.0101
O1PD1 | Pd | 2Pd + O2 = 2PdO | 1380 | 1106.85 | 77010.3024 | 101.3293 | 2.0057 | 52.9911
O1PD1 | Pd | 2Pd + O2 = 2PdO | 1390 | 1116.85 | 88401.4489 | 116.3177 | 2.0656 | 54.9693
O1PD1 | Pd | 2Pd + O2 = 2PdO | 1400 | 1126.85 | 101254.4291 | 133.2295 | 2.1246 | 56.9449
O1PD1 | Pd | 2Pd + O2 = 2PdO | 1410 | 1136.85 | 115726.4318 | 152.2716 | 2.1826 | 58.9179
O1PD1 | Pd | 2Pd + O2 = 2PdO | 1420 | 1146.85 | 131987.9335 | 173.6683 | 2.2397 | 60.8881
O1PD1 | Pd | 2Pd + O2 = 2PdO | 1430 | 1156.85 | 150223.4545 | 197.6624 | 2.2959 | 62.8555
O1PD1 | Pd | 2Pd + O2 = 2PdO | 1440 | 1166.85 | 170632.3264 | 224.5162 | 2.3512 | 64.8203
O1PD1 | Pd | 2Pd + O2 = 2PdO | 1450 | 1176.85 | 193429.4688 | 254.5125 | 2.4057 | 66.7822
O1PD1 | Pd | 2Pd + O2 = 2PdO | 1460 | 1186.85 | 218846.1731 | 287.9555 | 2.4593 | 68.7415
O1PD1 | Pd | 2Pd + O2 = 2PdO | 1470 | 1196.85 | 247130.8894 | 325.1722 | 2.5121 | 70.6979
O1PD1 | Pd | 2Pd + O2 = 2PdO | 1480 | 1206.85 | 278550.0159 | 366.5132 | 2.5641 | 72.6515
O1PD1 | Pd | 2Pd + O2 = 2PdO | 1490 | 1216.85 | 313388.6854 | 412.3535 | 2.6153 | 74.6024
O1PD1 | Pd | 2Pd + O2 = 2PdO | 1500 | 1226.85 | 351951.5477 | 463.0941 | 2.6657 | 76.5504
O1PD1 | Pd | 2Pd + O2 = 2PdO | 1510 | 1236.85 | 394563.5445 | 519.1626 | 2.7153 | 78.4956
O1PD1 | Pd | 2Pd + O2 = 2PdO | 1520 | 1246.85 | 441570.6724 | 581.014 | 2.7642 | 80.4379
O1PD1 | Pd | 2Pd + O2 = 2PdO | 1530 | 1256.85 | 493340.7322 | 649.1325 | 2.8123 | 82.3774
O1PD1 | Pd | 2Pd + O2 = 2PdO | 1540 | 1266.85 | 550264.0603 | 724.0317 | 2.8598 | 84.314
O1PD1 | Pd | 2Pd + O2 = 2PdO | 1550 | 1276.85 | 612754.2384 | 806.2556 | 2.9065 | 86.2478
O1PD1 | Pd | 2Pd + O2 = 2PdO | 1560 | 1286.85 | 681248.7796 | 896.38 | 2.9525 | 88.1786
O1PD1 | Pd | 2Pd + O2 = 2PdO | 1570 | 1296.85 | 756209.7855 | 995.0129 | 2.9978 | 90.1065
O1PD1 | Pd | 2Pd + O2 = 2PdO | 1580 | 1306.85 | 838124.5723 | 1102.7955 | 3.0425 | 92.0316
O1PD1 | Pd | 2Pd + O2 = 2PdO | 1590 | 1316.85 | 927506.2613 | 1220.403 | 3.0865 | 93.9537
O1PD1 | Pd | 2Pd + O2 = 2PdO | 1600 | 1326.85 | 1024894.3319 | 1348.5452 | 3.1299 | 95.8728
O1PD1 | Pd | 2Pd + O2 = 2PdO | 1610 | 1336.85 | 1130855.1317 | 1487.9673 | 3.1726 | 97.789
O1PD1 | Pd | 2Pd + O2 = 2PdO | 1620 | 1346.85 | 1245982.3425 | 1639.4505 | 3.2147 | 99.7023
O1PD1 | Pd | 2Pd + O2 = 2PdO | 1630 | 1356.85 | 1370897.3969 | 1803.8124 | 3.2562 | 101.6126
O1PD1 | Pd | 2Pd + O2 = 2PdO | 1640 | 1366.85 | 1506249.8446 | 1981.9077 | 3.2971 | 103.5199
O1PD1 | Pd | 2Pd + O2 = 2PdO | 1650 | 1376.85 | 1652717.6629 | 2174.6285 | 3.3374 | 105.4242
O1PD1 | Pd | 2Pd + O2 = 2PdO | 1660 | 1386.85 | 1811007.5112 | 2382.9046 | 3.3771 | 107.3255
O1PD1 | Pd | 2Pd + O2 = 2PdO | 1670 | 1396.85 | 1981854.9239 | 2607.7038 | 3.4163 | 109.2237
O1PD1 | Pd | 2Pd + O2 = 2PdO | 1680 | 1406.85 | 2166024.4417 | 2850.0322 | 3.4548 | 111.119
O1PD1 | Pd | 2Pd + O2 = 2PdO | 1690 | 1416.85 | 2364309.677 | 3110.9338 | 3.4929 | 113.0112
O1PD1 | Pd | 2Pd + O2 = 2PdO | 1700 | 1426.85 | 2577533.3121 | 3391.4912 | 3.5304 | 114.9004
O1PD1 | Pd | 2Pd + O2 = 2PdO | 1710 | 1436.85 | 2806547.0281 | 3692.825 | 3.5674 | 116.7865
O1PD1 | Pd | 2Pd + O2 = 2PdO | 1720 | 1446.85 | 3052231.3617 | 4016.0939 | 3.6038 | 118.6696
O1PD1 | Pd | 2Pd + O2 = 2PdO | 1730 | 1456.85 | 3315495.4898 | 4362.4941 | 3.6397 | 120.5496
O1PD1 | Pd | 2Pd + O2 = 2PdO | 1740 | 1466.85 | 3597276.9391 | 4733.2591 | 3.6752 | 122.4265
O1PD1 | Pd | 2Pd + O2 = 2PdO | 1750 | 1476.85 | 3898541.2199 | 5129.6595 | 3.7101 | 124.3003
O1PD1 | Pd | 2Pd + O2 = 2PdO | 1760 | 1486.85 | 4220281.3839 | 5553.0018 | 3.7445 | 126.171
O1PD1 | Pd | 2Pd + O2 = 2PdO | 1770 | 1496.85 | 4563517.5035 | 6004.6283 | 3.7785 | 128.0386
O1PD1 | Pd | 2Pd + O2 = 2PdO | 1780 | 1506.85 | 4929296.0741 | 6485.9159 | 3.812 | 129.9031
O1PD1 | Pd | 2Pd + O2 = 2PdO | 1790 | 1516.85 | 5318689.338 | 6998.2754 | 3.845 | 131.7644
O1PD1 | Pd | 2Pd + O2 = 2PdO | 1800 | 1526.85 | 5732794.5292 | 7543.1507 | 3.8776 | 133.6227
O1PD1 | Pd | 2Pd + O2 = 2PdO | 1810 | 1536.85 | 6172733.0419 | 8122.0172 | 3.9097 | 135.4777
O1PD1 | Pd | 2Pd + O2 = 2PdO | 1820 | 1546.85 | 6639649.5198 | 8736.3809 | 3.9413 | 137.3296
O1PD1 | Pd | 2Pd + O2 = 2PdO | 1828 | 1554.85 | 7033389.7484 | 9254.4602 | 3.9664 | 138.8089
O1PD1 | Pd | 2Pd + O2 = 2PdO | 1828 | 1554.85 | 7033389.7484 | 9254.4602 | 3.9664 | 138.8089
O1PD1 | Pd | 2Pd + O2 = 2PdO | 1830 | 1556.85 | 7151907.7908 | 9410.405 | 3.9736 | 139.215
O1PD1 | Pd | 2Pd + O2 = 2PdO | 1840 | 1566.85 | 7770082.2739 | 10223.7925 | 4.0096 | 141.244
O1PD1 | Pd | 2Pd + O2 = 2PdO | 1850 | 1576.85 | 8432644.8787 | 11095.5854 | 4.0452 | 143.2703
O1PD1 | Pd | 2Pd + O2 = 2PdO | 1860 | 1586.85 | 9142045.9693 | 12029.0079 | 4.0802 | 145.2939
O1PD1 | Pd | 2Pd + O2 = 2PdO | 1870 | 1596.85 | 9900819.7995 | 13027.3945 | 4.1149 | 147.3148
O1PD1 | Pd | 2Pd + O2 = 2PdO | 1880 | 1606.85 | 10711584.32 | 14094.1899 | 4.149 | 149.3329
O1PD1 | Pd | 2Pd + O2 = 2PdO | 1890 | 1616.85 | 11577040.797 | 15232.9484 | 4.1828 | 151.3481
O1PD1 | Pd | 2Pd + O2 = 2PdO | 1900 | 1626.85 | 12499973.236 | 16447.3332 | 4.2161 | 153.3606
O1PD1 | Pd | 2Pd + O2 = 2PdO | 1910 | 1636.85 | 13483247.603 | 17741.1153 | 4.249 | 155.3703
O1PD1 | Pd | 2Pd + O2 = 2PdO | 1910 | 1636.85 | 13480000 | 17736.8421 | 4.2489 | 155.3665
O1PD1 | Pd | 2Pd + O2 = 2PdO | 1920 | 1646.85 | 14529810.851 | 19118.1722 | 4.2814 | 157.3771
O1PD1 | Pd | 2Pd + O2 = 2PdO | 1930 | 1656.85 | 15642689.733 | 20582.4865 | 4.3135 | 159.3811
O1PD1 | Pd | 2Pd + O2 = 2PdO | 1940 | 1666.85 | 16824989.407 | 22138.144 | 4.3451 | 161.3822
O1PD1 | Pd | 2Pd + O2 = 2PdO | 1950 | 1676.85 | 18079891.827 | 23789.3314 | 4.3764 | 163.3803
O1PD1 | Pd | 2Pd + O2 = 2PdO | 1960 | 1686.85 | 19410653.929 | 25540.3341 | 4.4072 | 165.3756
O1PD1 | Pd | 2Pd + O2 = 2PdO | 1970 | 1696.85 | 20820605.585 | 27395.5337 | 4.4377 | 167.3679
O1PD1 | Pd | 2Pd + O2 = 2PdO | 1980 | 1706.85 | 22313147.36 | 29359.4044 | 4.4677 | 169.3572
O1PD1 | Pd | 2Pd + O2 = 2PdO | 1990 | 1716.85 | 23891748.039 | 31436.5106 | 4.4974 | 171.3436
O1PD1 | Pd | 2Pd + O2 = 2PdO | 2010 | 1736.85 | 27321326.035 | 35949.1132 | 4.5557 | 175.3073
O1PD1 | Pd | 2Pd + O2 = 2PdO | 2020 | 1746.85 | 29179556.802 | 38394.1537 | 4.5843 | 177.2846
O1PD1 | Pd | 2Pd + O2 = 2PdO | 2030 | 1756.85 | 31138346.94 | 40971.5091 | 4.6125 | 179.2588
O1PD1 | Pd | 2Pd + O2 = 2PdO | 2040 | 1766.85 | 33201461.823 | 43686.134 | 4.6403 | 181.23
O1PD1 | Pd | 2Pd + O2 = 2PdO | 2050 | 1776.85 | 35372715.77 | 46543.0471 | 4.6679 | 183.1981
O1PD1 | Pd | 2Pd + O2 = 2PdO | 2060 | 1786.85 | 37655968.114 | 49547.3265 | 4.695 | 185.1632
O1PD1 | Pd | 2Pd + O2 = 2PdO | 2070 | 1796.85 | 40055119.075 | 52704.104 | 4.7218 | 187.125
O1PD1 | Pd | 2Pd + O2 = 2PdO | 2080 | 1806.85 | 42574105.444 | 56018.5598 | 4.7483 | 189.0838
O1PD1 | Pd | 2Pd + O2 = 2PdO | 2090 | 1816.85 | 45216896.083 | 59495.9159 | 4.7745 | 191.0394
O1PD1 | Pd | 2Pd + O2 = 2PdO | 2100 | 1826.85 | 47987487.249 | 63141.4306 | 4.8003 | 192.9918
O1PD1 | Pd | 2Pd + O2 = 2PdO | 2110 | 1836.85 | 50889897.747 | 66960.3918 | 4.8258 | 194.941
O1PD1 | Pd | 2Pd + O2 = 2PdO | 2120 | 1846.85 | 53928163.922 | 70958.1104 | 4.851 | 196.8871
O1PD1 | Pd | 2Pd + O2 = 2PdO | 2130 | 1856.85 | 57106334.496 | 75139.9138 | 4.8759 | 198.8299
O1PD1 | Pd | 2Pd + O2 = 2PdO | 2140 | 1866.85 | 60428465.256 | 79511.1385 | 4.9004 | 200.7695
O1PD1 | Pd | 2Pd + O2 = 2PdO | 2150 | 1876.85 | 63898613.613 | 84077.1232 | 4.9247 | 202.7058
O1PD1 | Pd | 2Pd + O2 = 2PdO | 2160 | 1886.85 | 67520833.024 | 88843.2013 | 4.9486 | 204.6389
O1PD1 | Pd | 2Pd + O2 = 2PdO | 2170 | 1896.85 | 71299167.305 | 93814.6938 | 4.9723 | 206.5686
O1PD1 | Pd | 2Pd + O2 = 2PdO | 2180 | 1906.85 | 75237644.83 | 98996.9011 | 4.9956 | 208.4951
O1PD1 | Pd | 2Pd + O2 = 2PdO | 2190 | 1916.85 | 79340272.635 | 104395.0956 | 5.0187 | 210.4183
O1PD1 | Pd | 2Pd + O2 = 2PdO | 2200 | 1926.85 | 83611030.439 | 110014.5137 | 5.0414 | 212.3381
O1PD1 | Pd | 2Pd + O2 = 2PdO | 2210 | 1936.85 | 88053864.585 | 115860.3481 | 5.0639 | 214.2546
O1PD1 | Pd | 2Pd + O2 = 2PdO | 2220 | 1946.85 | 92672681.921 | 121937.7394 | 5.0861 | 216.1678
O1PD1 | Pd | 2Pd + O2 = 2PdO | 2230 | 1956.85 | 97471343.625 | 128251.7679 | 5.1081 | 218.0776
O1PD1 | Pd | 2Pd + O2 = 2PdO | 2240 | 1966.85 | 102453658.99 | 134807.446 | 5.1297 | 219.984
O1PD1 | Pd | 2Pd + O2 = 2PdO | 2250 | 1976.85 | 107623379.2 | 141609.7095 | 5.1511 | 221.887
O1PD1 | Pd | 2Pd + O2 = 2PdO | 2260 | 1986.85 | 112984191.05 | 148663.4093 | 5.1722 | 223.7865
O1PD1 | Pd | 2Pd + O2 = 2PdO | 2270 | 1996.85 | 118539710.67 | 155973.3035 | 5.1931 | 225.6827
O1PD1 | Pd | 2Pd + O2 = 2PdO | 2280 | 2006.85 | 124293477.33 | 163544.0491 | 5.2136 | 227.5754
O1PD1 | Pd | 2Pd + O2 = 2PdO | 2290 | 2016.85 | 130248947.15 | 171380.1936 | 5.234 | 229.4647
O1PD1 | Pd | 2Pd + O2 = 2PdO | 2300 | 2026.85 | 136409486.33 | 179486.1662 | 5.254 | 231.3504
O1PD1 | Pd | 2Pd + O2 = 2PdO | 2310 | 2036.85 | 142778367.27 | 187866.2727 | 5.2738 | 233.2327
O1PD1 | Pd | 2Pd + O2 = 2PdO | 2320 | 2046.85 | 149358758.93 | 196524.6828 | 5.2934 | 235.1116
O1PD1 | Pd | 2Pd + O2 = 2PdO | 2330 | 2056.85 | 156153723.14 | 205465.4252 | 5.3127 | 236.9869
O1PD1 | Pd | 2Pd + O2 = 2PdO | 2340 | 2066.85 | 163166208.07 | 214692.379 | 5.3318 | 238.8586
O1PD1 | Pd | 2Pd + O2 = 2PdO | 2350 | 2076.85 | 170399042.42 | 224209.2663 | 5.3507 | 240.7269
O1PD1 | Pd | 2Pd + O2 = 2PdO | 2360 | 2086.85 | 177854929.6 | 234019.6442 | 5.3693 | 242.5916
O1PD1 | Pd | 2Pd + O2 = 2PdO | 2370 | 2096.85 | 185536442.13 | 244126.8975 | 5.3876 | 244.4527
O1PD1 | Pd | 2Pd + O2 = 2PdO | 2380 | 2106.85 | 193446016.09 | 254534.2317 | 5.4057 | 246.3102
O1PD1 | Pd | 2Pd + O2 = 2PdO | 2390 | 2116.85 | 201585945.76 | 265244.6655 | 5.4236 | 248.1642
O1PD1 | Pd | 2Pd + O2 = 2PdO | 2400 | 2126.85 | 209958378.33 | 276261.0241 | 5.4413 | 250.0146
O1PD1 | Pd | 2Pd + O2 = 2PdO | 2410 | 2136.85 | 218565308.9 | 287585.9328 | 5.4588 | 251.8613
O1PD1 | Pd | 2Pd + O2 = 2PdO | 2420 | 2146.85 | 227408575.48 | 299221.8098 | 5.476 | 253.7045
O1PD1 | Pd | 2Pd + O2 = 2PdO | 2430 | 2156.85 | 236489854.31 | 311170.8609 | 5.493 | 255.544
O1PD1 | Pd | 2Pd + O2 = 2PdO | 2440 | 2166.85 | 245810655.3 | 323435.0728 | 5.5098 | 257.3798
O1PD1 | Pd | 2Pd + O2 = 2PdO | 2450 | 2176.85 | 255372317.65 | 336016.2074 | 5.5264 | 259.212
O1PD1 | Pd | 2Pd + O2 = 2PdO | 2460 | 2186.85 | 265176005.71 | 348915.797 | 5.5427 | 261.0405
O1PD1 | Pd | 2Pd + O2 = 2PdO | 2470 | 2196.85 | 275222705.05 | 362135.1382 | 5.5589 | 262.8654
O1PD1 | Pd | 2Pd + O2 = 2PdO | 2480 | 2206.85 | 285513218.71 | 375675.2878 | 5.5748 | 264.6865
O1PD1 | Pd | 2Pd + O2 = 2PdO | 2490 | 2216.85 | 296048163.7 | 389537.0575 | 5.5905 | 266.504
O1PD1 | Pd | 2Pd + O2 = 2PdO | 2500 | 2226.85 | 306827967.75 | 403721.0102 | 5.6061 | 268.3177
O1PD1 | Pd | 2Pd + O2 = 2PdO | 2510 | 2236.85 | 317852866.28 | 418227.4556 | 5.6214 | 270.1277
O1PD1 | Pd | 2Pd + O2 = 2PdO | 2520 | 2246.85 | 329122899.56 | 433056.4468 | 5.6365 | 271.9339
O1PD1 | Pd | 2Pd + O2 = 2PdO | 2530 | 2256.85 | 340637910.25 | 448207.7766 | 5.6515 | 273.7364
O1PD1 | Pd | 2Pd + O2 = 2PdO | 2540 | 2266.85 | 352397541.04 | 463680.9751 | 5.6662 | 275.5351
O1PD1 | Pd | 2Pd + O2 = 2PdO | 2550 | 2276.85 | 364401232.64 | 479475.3061 | 5.6808 | 277.3301
O1PD1 | Pd | 2Pd + O2 = 2PdO | 2560 | 2286.85 | 376648222.05 | 495589.7659 | 5.6951 | 279.1212
O1PD1 | Pd | 2Pd + O2 = 2PdO | 2570 | 2296.85 | 389137540.96 | 512023.0802 | 5.7093 | 280.9086
O1PD1 | Pd | 2Pd + O2 = 2PdO | 2580 | 2306.85 | 401868014.59 | 528773.7034 | 5.7233 | 282.6922
O1PD1 | Pd | 2Pd + O2 = 2PdO | 2590 | 2316.85 | 414838260.69 | 545839.8167 | 5.7371 | 284.4719
O1PD1 | Pd | 2Pd + O2 = 2PdO | 2600 | 2326.85 | 428046688.79 | 563219.3274 | 5.7507 | 286.2479
O1PD1 | Pd | 2Pd + O2 = 2PdO | 2610 | 2336.85 | 441491499.82 | 580909.8682 | 5.7641 | 288.0199
O1PD1 | Pd | 2Pd + O2 = 2PdO | 2620 | 2346.85 | 455170685.9 | 598908.7972 | 5.7774 | 289.7882
O1PD1 | Pd | 2Pd + O2 = 2PdO | 2630 | 2356.85 | 469082030.47 | 617213.198 | 5.7904 | 291.5525
O1PD1 | Pd | 2Pd + O2 = 2PdO | 2640 | 2366.85 | 483223108.62 | 635819.8798 | 5.8033 | 293.313
O1PD1 | Pd | 2Pd + O2 = 2PdO | 2650 | 2376.85 | 497591287.78 | 654725.3787 | 5.8161 | 295.0697
O1PD1 | Pd | 2Pd + O2 = 2PdO | 2660 | 2386.85 | 512183728.57 | 673925.9586 | 5.8286 | 296.8224
O1PD1 | Pd | 2Pd + O2 = 2PdO | 2670 | 2396.85 | 526997386.02 | 693417.6132 | 5.841 | 298.5712
O1PD1 | Pd | 2Pd + O2 = 2PdO | 2680 | 2406.85 | 542029010.97 | 713196.0671 | 5.8532 | 300.3162
O1PD1 | Pd | 2Pd + O2 = 2PdO | 2690 | 2416.85 | 557275151.76 | 733256.7786 | 5.8653 | 302.0572
O1PD1 | Pd | 2Pd + O2 = 2PdO | 2700 | 2426.85 | 572732156.2 | 753594.9424 | 5.8771 | 303.7942
O1PD1 | Pd | 2Pd + O2 = 2PdO | 2710 | 2436.85 | 588396173.74 | 774205.4918 | 5.8889 | 305.5274
O1PD1 | Pd | 2Pd + O2 = 2PdO | 2720 | 2446.85 | 604263157.94 | 795083.1026 | 5.9004 | 307.2566
O1PD1 | Pd | 2Pd + O2 = 2PdO | 2730 | 2456.85 | 620328869.13 | 816222.1962 | 5.9118 | 308.9818
O1PD1 | Pd | 2Pd + O2 = 2PdO | 2740 | 2466.85 | 636588877.38 | 837616.9439 | 5.923 | 310.703
O1PD1 | Pd | 2Pd + O2 = 2PdO | 2750 | 2476.85 | 653038565.61 | 859261.2705 | 5.9341 | 312.4203
O1PD1 | Pd | 2Pd + O2 = 2PdO | 2760 | 2486.85 | 669673133.02 | 881148.8592 | 5.945 | 314.1336
O1PD1 | Pd | 2Pd + O2 = 2PdO | 2770 | 2496.85 | 686487598.66 | 903273.1561 | 5.9558 | 315.8429
O1PD1 | Pd | 2Pd + O2 = 2PdO | 2780 | 2506.85 | 703476805.3 | 925627.3754 | 5.9664 | 317.5482
O1PD1 | Pd | 2Pd + O2 = 2PdO | 2790 | 2516.85 | 720635423.41 | 948204.5045 | 5.9769 | 319.2495
O1PD1 | Pd | 2Pd + O2 = 2PdO | 2800 | 2526.85 | 737957955.43 | 970997.3098 | 5.9872 | 320.9467
O1PD1 | Pd | 2Pd + O2 = 2PdO | 2810 | 2536.85 | 755438740.17 | 993998.3423 | 5.9974 | 322.64
O1PD1 | Pd | 2Pd + O2 = 2PdO | 2820 | 2546.85 | 773071957.45 | 1017199.944 | 6.0074 | 324.3292
O1PD1 | Pd | 2Pd + O2 = 2PdO | 2830 | 2556.85 | 790851632.87 | 1040594.2538 | 6.0173 | 326.0143
O1PD1 | Pd | 2Pd + O2 = 2PdO | 2840 | 2566.85 | 808771642.77 | 1064173.2142 | 6.027 | 327.6954
O1PD1 | Pd | 2Pd + O2 = 2PdO | 2850 | 2576.85 | 826825719.37 | 1087928.5781 | 6.0366 | 329.3724
O1PD1 | Pd | 2Pd + O2 = 2PdO | 2860 | 2586.85 | 845007456.07 | 1111851.9159 | 6.046 | 331.0453
O1PD1 | Pd | 2Pd + O2 = 2PdO | 2870 | 2596.85 | 863310312.83 | 1135934.6221 | 6.0554 | 332.7141
O1PD1 | Pd | 2Pd + O2 = 2PdO | 2880 | 2606.85 | 881727621.75 | 1160167.9234 | 6.0645 | 334.3789
O1PD1 | Pd | 2Pd + O2 = 2PdO | 2890 | 2616.85 | 900252592.8 | 1184542.8853 | 6.0736 | 336.0395
O1PD1 | Pd | 2Pd + O2 = 2PdO | 2900 | 2626.85 | 918878319.59 | 1209050.4205 | 6.0824 | 337.6961
O1PD1 | Pd | 2Pd + O2 = 2PdO | 2910 | 2636.85 | 937597785.32 | 1233681.2965 | 6.0912 | 339.3485
O1PD1 | Pd | 2Pd + O2 = 2PdO | 2920 | 2646.85 | 956403868.82 | 1258426.1432 | 6.0998 | 340.9968
O1PD1 | Pd | 2Pd + O2 = 2PdO | 2930 | 2656.85 | 975289350.63 | 1283275.4614 | 6.1083 | 342.641
O1PD1 | Pd | 2Pd + O2 = 2PdO | 2940 | 2666.85 | 994246919.27 | 1308219.6306 | 6.1167 | 344.281
O1PD1 | Pd | 2Pd + O2 = 2PdO | 2950 | 2676.85 | 1013269177.5 | 1333248.9178 | 6.1249 | 345.9168
O1PD1 | Pd | 2Pd + O2 = 2PdO | 2960 | 2686.85 | 1032348648.6 | 1358353.485 | 6.133 | 347.5485
O1PD1 | Pd | 2Pd + O2 = 2PdO | 2970 | 2696.85 | 1051477782.9 | 1383523.3986 | 6.141 | 349.1761
O1PD1 | Pd | 2Pd + O2 = 2PdO | 2980 | 2706.85 | 1070648964.2 | 1408748.6371 | 6.1488 | 350.7994
O1PD1 | Pd | 2Pd + O2 = 2PdO | 2990 | 2716.85 | 1089854516.2 | 1434019.1003 | 6.1566 | 352.4186
O1PD1 | Pd | 2Pd + O2 = 2PdO | 3000 | 2726.85 | 1109086709.2 | 1459324.6174 | 6.1642 | 354.0336
O3PM2 | Pm | (4/3)Pm + O2 = (2/3)Pm2O3 | 300 | 26.85 | 1.183e-197 | 1.5566e-200 | -199.8078 | -1147.5818
O3PM2 | Pm | (4/3)Pm + O2 = (2/3)Pm2O3 | 310 | 36.85 | 7.0773e-191 | 9.3123e-194 | -193.0309 | -1145.6145
O3PM2 | Pm | (4/3)Pm + O2 = (2/3)Pm2O3 | 320 | 46.85 | 1.5948e-184 | 2.0984e-187 | -186.6781 | -1143.6503
O3PM2 | Pm | (4/3)Pm + O2 = (2/3)Pm2O3 | 330 | 56.85 | 1.4792e-178 | 1.9463e-181 | -180.7108 | -1141.6892
O3PM2 | Pm | (4/3)Pm + O2 = (2/3)Pm2O3 | 340 | 66.85 | 6.1072e-173 | 8.0358e-176 | -175.095 | -1139.7313
O3PM2 | Pm | (4/3)Pm + O2 = (2/3)Pm2O3 | 350 | 76.85 | 1.203e-167 | 1.5829e-170 | -169.8005 | -1137.7765
O3PM2 | Pm | (4/3)Pm + O2 = (2/3)Pm2O3 | 360 | 86.85 | 1.2026e-162 | 1.5823e-165 | -164.8007 | -1135.8251
O3PM2 | Pm | (4/3)Pm + O2 = (2/3)Pm2O3 | 370 | 96.85 | 6.445e-158 | 8.4802e-161 | -160.0716 | -1133.8768
O3PM2 | Pm | (4/3)Pm + O2 = (2/3)Pm2O3 | 380 | 106.85 | 1.9453e-153 | 2.5596e-156 | -155.5918 | -1131.9317
O3PM2 | Pm | (4/3)Pm + O2 = (2/3)Pm2O3 | 390 | 116.85 | 3.4562e-149 | 4.5477e-152 | -151.3422 | -1129.9899
O3PM2 | Pm | (4/3)Pm + O2 = (2/3)Pm2O3 | 400 | 126.85 | 3.7611e-145 | 4.9489e-148 | -147.3055 | -1128.0512
O3PM2 | Pm | (4/3)Pm + O2 = (2/3)Pm2O3 | 410 | 136.85 | 2.5985e-141 | 3.4191e-144 | -143.4661 | -1126.1156
O3PM2 | Pm | (4/3)Pm + O2 = (2/3)Pm2O3 | 420 | 146.85 | 1.1774e-137 | 1.5492e-140 | -139.8099 | -1124.1831
O3PM2 | Pm | (4/3)Pm + O2 = (2/3)Pm2O3 | 430 | 156.85 | 3.6032e-134 | 4.7411e-137 | -136.3241 | -1122.2537
O3PM2 | Pm | (4/3)Pm + O2 = (2/3)Pm2O3 | 440 | 166.85 | 7.65e-131 | 1.0066e-133 | -132.9972 | -1120.3272
O3PM2 | Pm | (4/3)Pm + O2 = (2/3)Pm2O3 | 450 | 176.85 | 1.1546e-127 | 1.5192e-130 | -129.8184 | -1118.4037
O3PM2 | Pm | (4/3)Pm + O2 = (2/3)Pm2O3 | 460 | 186.85 | 1.2667e-124 | 1.6667e-127 | -126.7782 | -1116.483
O3PM2 | Pm | (4/3)Pm + O2 = (2/3)Pm2O3 | 470 | 196.85 | 1.0309e-121 | 1.3564e-124 | -123.8676 | -1114.5652
O3PM2 | Pm | (4/3)Pm + O2 = (2/3)Pm2O3 | 480 | 206.85 | 6.3413e-119 | 8.3438e-122 | -121.0786 | -1112.6501
O3PM2 | Pm | (4/3)Pm + O2 = (2/3)Pm2O3 | 490 | 216.85 | 2.9994e-116 | 3.9465e-119 | -118.4038 | -1110.7378
O3PM2 | Pm | (4/3)Pm + O2 = (2/3)Pm2O3 | 500 | 226.85 | 1.1082e-113 | 1.4581e-116 | -115.8362 | -1108.828
O3PM2 | Pm | (4/3)Pm + O2 = (2/3)Pm2O3 | 510 | 236.85 | 3.2451e-111 | 4.2699e-114 | -113.3696 | -1106.9209
O3PM2 | Pm | (4/3)Pm + O2 = (2/3)Pm2O3 | 520 | 246.85 | 7.6337e-109 | 1.0044e-111 | -110.9981 | -1105.0163
O3PM2 | Pm | (4/3)Pm + O2 = (2/3)Pm2O3 | 530 | 256.85 | 1.4605e-106 | 1.9217e-109 | -108.7163 | -1103.1141
O3PM2 | Pm | (4/3)Pm + O2 = (2/3)Pm2O3 | 540 | 266.85 | 2.2989e-104 | 3.0249e-107 | -106.5193 | -1101.2144
O3PM2 | Pm | (4/3)Pm + O2 = (2/3)Pm2O3 | 550 | 276.85 | 3.0091e-102 | 3.9593e-105 | -104.4024 | -1099.317
O3PM2 | Pm | (4/3)Pm + O2 = (2/3)Pm2O3 | 560 | 286.85 | 3.3077e-100 | 4.3522e-103 | -102.3613 | -1097.4219
O3PM2 | Pm | (4/3)Pm + O2 = (2/3)Pm2O3 | 570 | 296.85 | 3.0817e-98 | 4.0549e-101 | -100.392 | -1095.5291
O3PM2 | Pm | (4/3)Pm + O2 = (2/3)Pm2O3 | 580 | 306.85 | 2.4545e-96 | 3.2296e-99 | -98.4909 | -1093.6384
O3PM2 | Pm | (4/3)Pm + O2 = (2/3)Pm2O3 | 590 | 316.85 | 1.6846e-94 | 2.2166e-97 | -96.6543 | -1091.7499
O3PM2 | Pm | (4/3)Pm + O2 = (2/3)Pm2O3 | 600 | 326.85 | 1.0037e-92 | 1.3207e-95 | -94.8792 | -1089.8634
O3PM2 | Pm | (4/3)Pm + O2 = (2/3)Pm2O3 | 610 | 336.85 | 5.2286e-91 | 6.8797e-94 | -93.1624 | -1087.979
O3PM2 | Pm | (4/3)Pm + O2 = (2/3)Pm2O3 | 620 | 346.85 | 2.3966e-89 | 3.1534e-92 | -91.5012 | -1086.0966
O3PM2 | Pm | (4/3)Pm + O2 = (2/3)Pm2O3 | 630 | 356.85 | 9.7255e-88 | 1.2797e-90 | -89.8929 | -1084.216
O3PM2 | Pm | (4/3)Pm + O2 = (2/3)Pm2O3 | 640 | 366.85 | 3.5141e-86 | 4.6238e-89 | -88.335 | -1082.3374
O3PM2 | Pm | (4/3)Pm + O2 = (2/3)Pm2O3 | 650 | 376.85 | 1.1367e-84 | 1.4956e-87 | -86.8252 | -1080.4605
O3PM2 | Pm | (4/3)Pm + O2 = (2/3)Pm2O3 | 660 | 386.85 | 3.308e-83 | 4.3527e-86 | -85.3612 | -1078.5854
O3PM2 | Pm | (4/3)Pm + O2 = (2/3)Pm2O3 | 670 | 396.85 | 8.7029e-82 | 1.1451e-84 | -83.9412 | -1076.7121
O3PM2 | Pm | (4/3)Pm + O2 = (2/3)Pm2O3 | 680 | 406.85 | 2.079e-80 | 2.7356e-83 | -82.563 | -1074.8405
O3PM2 | Pm | (4/3)Pm + O2 = (2/3)Pm2O3 | 690 | 416.85 | 4.5288e-79 | 5.959e-82 | -81.2248 | -1072.9704
O3PM2 | Pm | (4/3)Pm + O2 = (2/3)Pm2O3 | 700 | 426.85 | 9.0315e-78 | 1.1884e-80 | -79.9251 | -1071.102
O3PM2 | Pm | (4/3)Pm + O2 = (2/3)Pm2O3 | 710 | 436.85 | 1.655e-76 | 2.1777e-79 | -78.662 | -1069.2352
O3PM2 | Pm | (4/3)Pm + O2 = (2/3)Pm2O3 | 720 | 446.85 | 2.7968e-75 | 3.68e-78 | -77.4342 | -1067.3698
O3PM2 | Pm | (4/3)Pm + O2 = (2/3)Pm2O3 | 730 | 456.85 | 4.3729e-74 | 5.7538e-77 | -76.24 | -1065.506
O3PM2 | Pm | (4/3)Pm + O2 = (2/3)Pm2O3 | 740 | 466.85 | 6.346e-73 | 8.35e-76 | -75.0783 | -1063.6435
O3PM2 | Pm | (4/3)Pm + O2 = (2/3)Pm2O3 | 750 | 476.85 | 8.5734e-72 | 1.1281e-74 | -73.9477 | -1061.7825
O3PM2 | Pm | (4/3)Pm + O2 = (2/3)Pm2O3 | 760 | 486.85 | 1.0813e-70 | 1.4228e-73 | -72.8469 | -1059.9228
O3PM2 | Pm | (4/3)Pm + O2 = (2/3)Pm2O3 | 770 | 496.85 | 1.2767e-69 | 1.6799e-72 | -71.7747 | -1058.0645
O3PM2 | Pm | (4/3)Pm + O2 = (2/3)Pm2O3 | 780 | 506.85 | 1.4146e-68 | 1.8613e-71 | -70.7302 | -1056.2074
O3PM2 | Pm | (4/3)Pm + O2 = (2/3)Pm2O3 | 790 | 516.85 | 1.4746e-67 | 1.9402e-70 | -69.7122 | -1054.3516
O3PM2 | Pm | (4/3)Pm + O2 = (2/3)Pm2O3 | 800 | 526.85 | 1.4493e-66 | 1.907e-69 | -68.7197 | -1052.497
O3PM2 | Pm | (4/3)Pm + O2 = (2/3)Pm2O3 | 810 | 536.85 | 1.3461e-65 | 1.7711e-68 | -67.7518 | -1050.6436
O3PM2 | Pm | (4/3)Pm + O2 = (2/3)Pm2O3 | 820 | 546.85 | 1.1838e-64 | 1.5577e-67 | -66.8075 | -1048.7913
O3PM2 | Pm | (4/3)Pm + O2 = (2/3)Pm2O3 | 830 | 556.85 | 9.8787e-64 | 1.2998e-66 | -65.8861 | -1046.9402
O3PM2 | Pm | (4/3)Pm + O2 = (2/3)Pm2O3 | 840 | 566.85 | 7.8361e-63 | 1.0311e-65 | -64.9867 | -1045.0901
O3PM2 | Pm | (4/3)Pm + O2 = (2/3)Pm2O3 | 850 | 576.85 | 5.9193e-62 | 7.7886e-65 | -64.1085 | -1043.2411
O3PM2 | Pm | (4/3)Pm + O2 = (2/3)Pm2O3 | 860 | 586.85 | 4.2654e-61 | 5.6123e-64 | -63.2509 | -1041.3932
O3PM2 | Pm | (4/3)Pm + O2 = (2/3)Pm2O3 | 870 | 596.85 | 2.9368e-60 | 3.8642e-63 | -62.4129 | -1039.5462
O3PM2 | Pm | (4/3)Pm + O2 = (2/3)Pm2O3 | 880 | 606.85 | 1.935e-59 | 2.546e-62 | -61.5941 | -1037.7002
O3PM2 | Pm | (4/3)Pm + O2 = (2/3)Pm2O3 | 890 | 616.85 | 1.2219e-58 | 1.6077e-61 | -60.7938 | -1035.8552
O3PM2 | Pm | (4/3)Pm + O2 = (2/3)Pm2O3 | 900 | 626.85 | 7.4054e-58 | 9.7439e-61 | -60.0113 | -1034.0111
O3PM2 | Pm | (4/3)Pm + O2 = (2/3)Pm2O3 | 910 | 636.85 | 4.3133e-57 | 5.6754e-60 | -59.246 | -1032.1678
O3PM2 | Pm | (4/3)Pm + O2 = (2/3)Pm2O3 | 920 | 646.85 | 2.4176e-56 | 3.1811e-59 | -58.4974 | -1030.3254
O3PM2 | Pm | (4/3)Pm + O2 = (2/3)Pm2O3 | 930 | 656.85 | 1.3056e-55 | 1.718e-58 | -57.765 | -1028.4839
O3PM2 | Pm | (4/3)Pm + O2 = (2/3)Pm2O3 | 940 | 666.85 | 6.8019e-55 | 8.9499e-58 | -57.0482 | -1026.6432
O3PM2 | Pm | (4/3)Pm + O2 = (2/3)Pm2O3 | 950 | 676.85 | 3.4222e-54 | 4.5029e-57 | -56.3465 | -1024.8033
O3PM2 | Pm | (4/3)Pm + O2 = (2/3)Pm2O3 | 960 | 686.85 | 1.6646e-53 | 2.1903e-56 | -55.6595 | -1022.9641
O3PM2 | Pm | (4/3)Pm + O2 = (2/3)Pm2O3 | 970 | 696.85 | 7.8365e-53 | 1.0311e-55 | -54.9867 | -1021.1257
O3PM2 | Pm | (4/3)Pm + O2 = (2/3)Pm2O3 | 980 | 706.85 | 3.574e-52 | 4.7027e-55 | -54.3277 | -1019.288
O3PM2 | Pm | (4/3)Pm + O2 = (2/3)Pm2O3 | 990 | 716.85 | 1.5807e-51 | 2.0799e-54 | -53.682 | -1017.451
O3PM2 | Pm | (4/3)Pm + O2 = (2/3)Pm2O3 | 1000 | 726.85 | 6.7855e-51 | 8.9283e-54 | -53.0492 | -1015.6147
O3PM2 | Pm | (4/3)Pm + O2 = (2/3)Pm2O3 | 1010 | 736.85 | 2.8298e-50 | 3.7234e-53 | -52.4291 | -1013.779
O3PM2 | Pm | (4/3)Pm + O2 = (2/3)Pm2O3 | 1020 | 746.85 | 1.1475e-49 | 1.5098e-52 | -51.8211 | -1011.944
O3PM2 | Pm | (4/3)Pm + O2 = (2/3)Pm2O3 | 1030 | 756.85 | 4.5278e-49 | 5.9576e-52 | -51.2249 | -1010.1095
O3PM2 | Pm | (4/3)Pm + O2 = (2/3)Pm2O3 | 1040 | 766.85 | 1.7399e-48 | 2.2894e-51 | -50.6403 | -1008.2757
O3PM2 | Pm | (4/3)Pm + O2 = (2/3)Pm2O3 | 1050 | 776.85 | 6.5166e-48 | 8.5745e-51 | -50.0668 | -1006.4425
O3PM2 | Pm | (4/3)Pm + O2 = (2/3)Pm2O3 | 1060 | 786.85 | 2.3804e-47 | 3.1322e-50 | -49.5042 | -1004.6098
O3PM2 | Pm | (4/3)Pm + O2 = (2/3)Pm2O3 | 1070 | 796.85 | 8.487e-47 | 1.1167e-49 | -48.9521 | -1002.7776
O3PM2 | Pm | (4/3)Pm + O2 = (2/3)Pm2O3 | 1080 | 806.85 | 2.9553e-46 | 3.8885e-49 | -48.4102 | -1000.9459
O3PM2 | Pm | (4/3)Pm + O2 = (2/3)Pm2O3 | 1090 | 816.85 | 1.0057e-45 | 1.3233e-48 | -47.8783 | -999.1148
O3PM2 | Pm | (4/3)Pm + O2 = (2/3)Pm2O3 | 1100 | 826.85 | 3.3471e-45 | 4.4041e-48 | -47.3561 | -997.2841
O3PM2 | Pm | (4/3)Pm + O2 = (2/3)Pm2O3 | 1110 | 836.85 | 1.09e-44 | 1.4342e-47 | -46.8434 | -995.4539
O3PM2 | Pm | (4/3)Pm + O2 = (2/3)Pm2O3 | 1120 | 846.85 | 3.4754e-44 | 4.5729e-47 | -46.3398 | -993.6242
O3PM2 | Pm | (4/3)Pm + O2 = (2/3)Pm2O3 | 1130 | 856.85 | 1.0855e-43 | 1.4284e-46 | -45.8452 | -991.7949
O3PM2 | Pm | (4/3)Pm + O2 = (2/3)Pm2O3 | 1140 | 866.85 | 3.3235e-43 | 4.3731e-46 | -45.3592 | -989.966
O3PM2 | Pm | (4/3)Pm + O2 = (2/3)Pm2O3 | 1150 | 876.85 | 9.9788e-43 | 1.313e-45 | -44.8817 | -988.1374
O3PM2 | Pm | (4/3)Pm + O2 = (2/3)Pm2O3 | 1160 | 886.85 | 2.9397e-42 | 3.8681e-45 | -44.4125 | -986.3093
O3PM2 | Pm | (4/3)Pm + O2 = (2/3)Pm2O3 | 1163 | 889.85 | 4.0504e-42 | 5.3295e-45 | -44.2733 | -985.7609
O3PM2 | Pm | (4/3)Pm + O2 = (2/3)Pm2O3 | 1163 | 889.85 | 4.0504e-42 | 5.3295e-45 | -44.2733 | -985.7609
O3PM2 | Pm | (4/3)Pm + O2 = (2/3)Pm2O3 | 1170 | 896.85 | 8.5241e-42 | 1.1216e-44 | -43.9502 | -984.4559
O3PM2 | Pm | (4/3)Pm + O2 = (2/3)Pm2O3 | 1180 | 906.85 | 2.43e-41 | 3.1974e-44 | -43.4952 | -982.592
O3PM2 | Pm | (4/3)Pm + O2 = (2/3)Pm2O3 | 1190 | 916.85 | 6.8064e-41 | 8.9557e-44 | -43.0479 | -980.7285
O3PM2 | Pm | (4/3)Pm + O2 = (2/3)Pm2O3 | 1200 | 926.85 | 1.8739e-40 | 2.4656e-43 | -42.6081 | -978.8655
O3PM2 | Pm | (4/3)Pm + O2 = (2/3)Pm2O3 | 1210 | 936.85 | 5.0731e-40 | 6.6751e-43 | -42.1755 | -977.0031
O3PM2 | Pm | (4/3)Pm + O2 = (2/3)Pm2O3 | 1220 | 946.85 | 1.3511e-39 | 1.7778e-42 | -41.7501 | -975.1411
O3PM2 | Pm | (4/3)Pm + O2 = (2/3)Pm2O3 | 1230 | 956.85 | 3.5414e-39 | 4.6597e-42 | -41.3316 | -973.2797
O3PM2 | Pm | (4/3)Pm + O2 = (2/3)Pm2O3 | 1240 | 966.85 | 9.1386e-39 | 1.2024e-41 | -40.9199 | -971.4188
O3PM2 | Pm | (4/3)Pm + O2 = (2/3)Pm2O3 | 1250 | 976.85 | 2.3226e-38 | 3.0561e-41 | -40.5148 | -969.5584
O3PM2 | Pm | (4/3)Pm + O2 = (2/3)Pm2O3 | 1260 | 986.85 | 5.816e-38 | 7.6526e-41 | -40.1162 | -967.6985
O3PM2 | Pm | (4/3)Pm + O2 = (2/3)Pm2O3 | 1270 | 996.85 | 1.4354e-37 | 1.8887e-40 | -39.7238 | -965.8392
O3PM2 | Pm | (4/3)Pm + O2 = (2/3)Pm2O3 | 1280 | 1006.85 | 3.4927e-37 | 4.5957e-40 | -39.3376 | -963.9805
O3PM2 | Pm | (4/3)Pm + O2 = (2/3)Pm2O3 | 1290 | 1016.85 | 8.382e-37 | 1.1029e-39 | -38.9575 | -962.1223
O3PM2 | Pm | (4/3)Pm + O2 = (2/3)Pm2O3 | 1300 | 1026.85 | 1.9845e-36 | 2.6112e-39 | -38.5832 | -960.2647
O3PM2 | Pm | (4/3)Pm + O2 = (2/3)Pm2O3 | 1310 | 1036.85 | 4.637e-36 | 6.1013e-39 | -38.2146 | -958.4076
O3PM2 | Pm | (4/3)Pm + O2 = (2/3)Pm2O3 | 1315 | 1041.85 | 7.0536e-36 | 9.2811e-39 | -38.0324 | -957.4793
O3PM2 | Pm | (4/3)Pm + O2 = (2/3)Pm2O3 | 1315 | 1041.85 | 7.0536e-36 | 9.2811e-39 | -38.0324 | -957.4793
O3PM2 | Pm | (4/3)Pm + O2 = (2/3)Pm2O3 | 1320 | 1046.85 | 1.0734e-35 | 1.4123e-38 | -37.8501 | -956.5121
O3PM2 | Pm | (4/3)Pm + O2 = (2/3)Pm2O3 | 1330 | 1056.85 | 2.462e-35 | 3.2394e-38 | -37.4895 | -954.5782
O3PM2 | Pm | (4/3)Pm + O2 = (2/3)Pm2O3 | 1340 | 1066.85 | 5.5772e-35 | 7.3384e-38 | -37.1344 | -952.645
O3PM2 | Pm | (4/3)Pm + O2 = (2/3)Pm2O3 | 1350 | 1076.85 | 1.2481e-34 | 1.6423e-37 | -36.7846 | -950.7125
O3PM2 | Pm | (4/3)Pm + O2 = (2/3)Pm2O3 | 1360 | 1086.85 | 2.7601e-34 | 3.6317e-37 | -36.4399 | -948.7807
O3PM2 | Pm | (4/3)Pm + O2 = (2/3)Pm2O3 | 1370 | 1096.85 | 6.033e-34 | 7.9382e-37 | -36.1003 | -946.8495
O3PM2 | Pm | (4/3)Pm + O2 = (2/3)Pm2O3 | 1380 | 1106.85 | 1.3038e-33 | 1.7155e-36 | -35.7656 | -944.9191
O3PM2 | Pm | (4/3)Pm + O2 = (2/3)Pm2O3 | 1390 | 1116.85 | 2.7863e-33 | 3.6661e-36 | -35.4358 | -942.9894
O3PM2 | Pm | (4/3)Pm + O2 = (2/3)Pm2O3 | 1400 | 1126.85 | 5.8898e-33 | 7.7498e-36 | -35.1107 | -941.0604
O3PM2 | Pm | (4/3)Pm + O2 = (2/3)Pm2O3 | 1410 | 1136.85 | 1.2318e-32 | 1.6208e-35 | -34.7903 | -939.1322
O3PM2 | Pm | (4/3)Pm + O2 = (2/3)Pm2O3 | 1420 | 1146.85 | 2.5495e-32 | 3.3546e-35 | -34.4744 | -937.2046
O3PM2 | Pm | (4/3)Pm + O2 = (2/3)Pm2O3 | 1430 | 1156.85 | 5.2229e-32 | 6.8723e-35 | -34.1629 | -935.2778
O3PM2 | Pm | (4/3)Pm + O2 = (2/3)Pm2O3 | 1440 | 1166.85 | 1.0593e-31 | 1.3938e-34 | -33.8558 | -933.3517
O3PM2 | Pm | (4/3)Pm + O2 = (2/3)Pm2O3 | 1450 | 1176.85 | 2.1275e-31 | 2.7993e-34 | -33.5529 | -931.4264
O3PM2 | Pm | (4/3)Pm + O2 = (2/3)Pm2O3 | 1460 | 1186.85 | 4.2319e-31 | 5.5683e-34 | -33.2543 | -929.5018
O3PM2 | Pm | (4/3)Pm + O2 = (2/3)Pm2O3 | 1470 | 1196.85 | 8.3391e-31 | 1.0972e-33 | -32.9597 | -927.578
O3PM2 | Pm | (4/3)Pm + O2 = (2/3)Pm2O3 | 1480 | 1206.85 | 1.6281e-30 | 2.1423e-33 | -32.6691 | -925.6548
O3PM2 | Pm | (4/3)Pm + O2 = (2/3)Pm2O3 | 1490 | 1216.85 | 3.1502e-30 | 4.145e-33 | -32.3825 | -923.7325
O3PM2 | Pm | (4/3)Pm + O2 = (2/3)Pm2O3 | 1500 | 1226.85 | 6.0413e-30 | 7.9491e-33 | -32.0997 | -921.8109
O3PM2 | Pm | (4/3)Pm + O2 = (2/3)Pm2O3 | 1510 | 1236.85 | 1.1486e-29 | 1.5113e-32 | -31.8207 | -919.8901
O3PM2 | Pm | (4/3)Pm + O2 = (2/3)Pm2O3 | 1520 | 1246.85 | 2.1651e-29 | 2.8489e-32 | -31.5453 | -917.97
O3PM2 | Pm | (4/3)Pm + O2 = (2/3)Pm2O3 | 1530 | 1256.85 | 4.0475e-29 | 5.3257e-32 | -31.2736 | -916.0507
O3PM2 | Pm | (4/3)Pm + O2 = (2/3)Pm2O3 | 1540 | 1266.85 | 7.5048e-29 | 9.8747e-32 | -31.0055 | -914.1322
O3PM2 | Pm | (4/3)Pm + O2 = (2/3)Pm2O3 | 1550 | 1276.85 | 1.3804e-28 | 1.8163e-31 | -30.7408 | -912.2144
O3PM2 | Pm | (4/3)Pm + O2 = (2/3)Pm2O3 | 1560 | 1286.85 | 2.5191e-28 | 3.3146e-31 | -30.4796 | -910.2975
O3PM2 | Pm | (4/3)Pm + O2 = (2/3)Pm2O3 | 1570 | 1296.85 | 4.5617e-28 | 6.0023e-31 | -30.2217 | -908.3813
O3PM2 | Pm | (4/3)Pm + O2 = (2/3)Pm2O3 | 1580 | 1306.85 | 8.1984e-28 | 1.0787e-30 | -29.9671 | -906.4659
O3PM2 | Pm | (4/3)Pm + O2 = (2/3)Pm2O3 | 1590 | 1316.85 | 1.4625e-27 | 1.9243e-30 | -29.7157 | -904.5513
O3PM2 | Pm | (4/3)Pm + O2 = (2/3)Pm2O3 | 1600 | 1326.85 | 2.59e-27 | 3.4079e-30 | -29.4675 | -902.6375
O3PM2 | Pm | (4/3)Pm + O2 = (2/3)Pm2O3 | 1610 | 1336.85 | 4.554e-27 | 5.9921e-30 | -29.2224 | -900.7245
O3PM2 | Pm | (4/3)Pm + O2 = (2/3)Pm2O3 | 1620 | 1346.85 | 7.9511e-27 | 1.0462e-29 | -28.9804 | -898.8123
O3PM2 | Pm | (4/3)Pm + O2 = (2/3)Pm2O3 | 1630 | 1356.85 | 1.3787e-26 | 1.8141e-29 | -28.7413 | -896.9009
O3PM2 | Pm | (4/3)Pm + O2 = (2/3)Pm2O3 | 1640 | 1366.85 | 2.3745e-26 | 3.1244e-29 | -28.5052 | -894.9904
O3PM2 | Pm | (4/3)Pm + O2 = (2/3)Pm2O3 | 1650 | 1376.85 | 4.0625e-26 | 5.3454e-29 | -28.272 | -893.0806
O3PM2 | Pm | (4/3)Pm + O2 = (2/3)Pm2O3 | 1650 | 1376.85 | 4.063e-26 | 5.3461e-29 | -28.272 | -893.0789
O3PM2 | Pm | (4/3)Pm + O2 = (2/3)Pm2O3 | 1660 | 1386.85 | 6.9052e-26 | 9.0858e-29 | -28.0416 | -891.1716
O3PM2 | Pm | (4/3)Pm + O2 = (2/3)Pm2O3 | 1670 | 1396.85 | 1.1662e-25 | 1.5345e-28 | -27.814 | -889.2635
O3PM2 | Pm | (4/3)Pm + O2 = (2/3)Pm2O3 | 1680 | 1406.85 | 1.9572e-25 | 2.5752e-28 | -27.5892 | -887.3562
O3PM2 | Pm | (4/3)Pm + O2 = (2/3)Pm2O3 | 1690 | 1416.85 | 3.2644e-25 | 4.2953e-28 | -27.367 | -885.4497
O3PM2 | Pm | (4/3)Pm + O2 = (2/3)Pm2O3 | 1700 | 1426.85 | 5.4118e-25 | 7.1208e-28 | -27.1475 | -883.5441
O3PM2 | Pm | (4/3)Pm + O2 = (2/3)Pm2O3 | 1710 | 1436.85 | 8.9183e-25 | 1.1735e-27 | -26.9305 | -881.6393
O3PM2 | Pm | (4/3)Pm + O2 = (2/3)Pm2O3 | 1720 | 1446.85 | 1.4611e-24 | 1.9225e-27 | -26.7161 | -879.7353
O3PM2 | Pm | (4/3)Pm + O2 = (2/3)Pm2O3 | 1730 | 1456.85 | 2.3799e-24 | 3.1315e-27 | -26.5042 | -877.8321
O3PM2 | Pm | (4/3)Pm + O2 = (2/3)Pm2O3 | 1740 | 1466.85 | 3.8547e-24 | 5.072e-27 | -26.2948 | -875.9298
O3PM2 | Pm | (4/3)Pm + O2 = (2/3)Pm2O3 | 1750 | 1476.85 | 6.2088e-24 | 8.1694e-27 | -26.0878 | -874.0284
O3PM2 | Pm | (4/3)Pm + O2 = (2/3)Pm2O3 | 1760 | 1486.85 | 9.9457e-24 | 1.3087e-26 | -25.8832 | -872.1278
O3PM2 | Pm | (4/3)Pm + O2 = (2/3)Pm2O3 | 1770 | 1496.85 | 1.5846e-23 | 2.0851e-26 | -25.6809 | -870.228
O3PM2 | Pm | (4/3)Pm + O2 = (2/3)Pm2O3 | 1780 | 1506.85 | 2.5115e-23 | 3.3046e-26 | -25.4809 | -868.3291
O3PM2 | Pm | (4/3)Pm + O2 = (2/3)Pm2O3 | 1790 | 1516.85 | 3.9598e-23 | 5.2102e-26 | -25.2831 | -866.431
O3PM2 | Pm | (4/3)Pm + O2 = (2/3)Pm2O3 | 1800 | 1526.85 | 6.2113e-23 | 8.1728e-26 | -25.0876 | -864.5338
O3PM2 | Pm | (4/3)Pm + O2 = (2/3)Pm2O3 | 1810 | 1536.85 | 9.6943e-23 | 1.2756e-25 | -24.8943 | -862.6375
O3PM2 | Pm | (4/3)Pm + O2 = (2/3)Pm2O3 | 1820 | 1546.85 | 1.5056e-22 | 1.981e-25 | -24.7031 | -860.7421
O3PM2 | Pm | (4/3)Pm + O2 = (2/3)Pm2O3 | 1830 | 1556.85 | 2.3268e-22 | 3.0616e-25 | -24.5141 | -858.8475
O3PM2 | Pm | (4/3)Pm + O2 = (2/3)Pm2O3 | 1840 | 1566.85 | 3.5789e-22 | 4.7091e-25 | -24.3271 | -856.9537
O3PM2 | Pm | (4/3)Pm + O2 = (2/3)Pm2O3 | 1850 | 1576.85 | 5.4789e-22 | 7.2091e-25 | -24.1421 | -855.0609
O3PM2 | Pm | (4/3)Pm + O2 = (2/3)Pm2O3 | 1860 | 1586.85 | 8.3487e-22 | 1.0985e-24 | -23.9592 | -853.1689
O3PM2 | Pm | (4/3)Pm + O2 = (2/3)Pm2O3 | 1870 | 1596.85 | 1.2664e-21 | 1.6663e-24 | -23.7782 | -851.2778
O3PM2 | Pm | (4/3)Pm + O2 = (2/3)Pm2O3 | 1880 | 1606.85 | 1.9123e-21 | 2.5162e-24 | -23.5992 | -849.3876
O3PM2 | Pm | (4/3)Pm + O2 = (2/3)Pm2O3 | 1890 | 1616.85 | 2.875e-21 | 3.7829e-24 | -23.4222 | -847.4982
O3PM2 | Pm | (4/3)Pm + O2 = (2/3)Pm2O3 | 1900 | 1626.85 | 4.3036e-21 | 5.6627e-24 | -23.247 | -845.6098
O3PM2 | Pm | (4/3)Pm + O2 = (2/3)Pm2O3 | 1910 | 1636.85 | 6.4146e-21 | 8.4402e-24 | -23.0736 | -843.7222
O3PM2 | Pm | (4/3)Pm + O2 = (2/3)Pm2O3 | 1920 | 1646.85 | 9.5207e-21 | 1.2527e-23 | -22.9021 | -841.8355
O3PM2 | Pm | (4/3)Pm + O2 = (2/3)Pm2O3 | 1930 | 1656.85 | 1.4072e-20 | 1.8516e-23 | -22.7324 | -839.9498
O3PM2 | Pm | (4/3)Pm + O2 = (2/3)Pm2O3 | 1940 | 1666.85 | 2.0716e-20 | 2.7257e-23 | -22.5645 | -838.0649
O3PM2 | Pm | (4/3)Pm + O2 = (2/3)Pm2O3 | 1950 | 1676.85 | 3.0372e-20 | 3.9964e-23 | -22.3983 | -836.1809
O3PM2 | Pm | (4/3)Pm + O2 = (2/3)Pm2O3 | 1960 | 1686.85 | 4.4355e-20 | 5.8361e-23 | -22.2339 | -834.2978
O3PM2 | Pm | (4/3)Pm + O2 = (2/3)Pm2O3 | 1970 | 1696.85 | 6.4522e-20 | 8.4897e-23 | -22.0711 | -832.4156
O3PM2 | Pm | (4/3)Pm + O2 = (2/3)Pm2O3 | 1980 | 1706.85 | 9.3499e-20 | 1.2302e-22 | -21.91 | -830.5343
O3PM2 | Pm | (4/3)Pm + O2 = (2/3)Pm2O3 | 1990 | 1716.85 | 1.3498e-19 | 1.776e-22 | -21.7506 | -828.6539
O3PM2 | Pm | (4/3)Pm + O2 = (2/3)Pm2O3 | 2010 | 1736.85 | 2.7819e-19 | 3.6604e-22 | -21.4365 | -824.8959
O3PM2 | Pm | (4/3)Pm + O2 = (2/3)Pm2O3 | 2020 | 1746.85 | 3.9721e-19 | 5.2265e-22 | -21.2818 | -823.0182
O3PM2 | Pm | (4/3)Pm + O2 = (2/3)Pm2O3 | 2030 | 1756.85 | 5.6515e-19 | 7.4361e-22 | -21.1287 | -821.141
O3PM2 | Pm | (4/3)Pm + O2 = (2/3)Pm2O3 | 2040 | 1766.85 | 8.0128e-19 | 1.0543e-21 | -20.977 | -819.2642
O3PM2 | Pm | (4/3)Pm + O2 = (2/3)Pm2O3 | 2050 | 1776.85 | 1.1322e-18 | 1.4897e-21 | -20.8269 | -817.388
O3PM2 | Pm | (4/3)Pm + O2 = (2/3)Pm2O3 | 2060 | 1786.85 | 1.5943e-18 | 2.0978e-21 | -20.6782 | -815.5123
O3PM2 | Pm | (4/3)Pm + O2 = (2/3)Pm2O3 | 2070 | 1796.85 | 2.2377e-18 | 2.9443e-21 | -20.531 | -813.637
O3PM2 | Pm | (4/3)Pm + O2 = (2/3)Pm2O3 | 2080 | 1806.85 | 3.1303e-18 | 4.1188e-21 | -20.3852 | -811.7623
O3PM2 | Pm | (4/3)Pm + O2 = (2/3)Pm2O3 | 2090 | 1816.85 | 4.3648e-18 | 5.7431e-21 | -20.2409 | -809.888
O3PM2 | Pm | (4/3)Pm + O2 = (2/3)Pm2O3 | 2100 | 1826.85 | 6.0667e-18 | 7.9825e-21 | -20.0979 | -808.0142
O3PM2 | Pm | (4/3)Pm + O2 = (2/3)Pm2O3 | 2110 | 1836.85 | 8.4058e-18 | 1.106e-20 | -19.9562 | -806.1409
O3PM2 | Pm | (4/3)Pm + O2 = (2/3)Pm2O3 | 2120 | 1846.85 | 1.1611e-17 | 1.5277e-20 | -19.816 | -804.268
O3PM2 | Pm | (4/3)Pm + O2 = (2/3)Pm2O3 | 2130 | 1856.85 | 1.5988e-17 | 2.1037e-20 | -19.677 | -802.3957
O3PM2 | Pm | (4/3)Pm + O2 = (2/3)Pm2O3 | 2140 | 1866.85 | 2.195e-17 | 2.8882e-20 | -19.5394 | -800.5238
O3PM2 | Pm | (4/3)Pm + O2 = (2/3)Pm2O3 | 2150 | 1876.85 | 3.0046e-17 | 3.9534e-20 | -19.403 | -798.6523
O3PM2 | Pm | (4/3)Pm + O2 = (2/3)Pm2O3 | 2160 | 1886.85 | 4.1008e-17 | 5.3957e-20 | -19.268 | -796.7813
O3PM2 | Pm | (4/3)Pm + O2 = (2/3)Pm2O3 | 2170 | 1896.85 | 5.5806e-17 | 7.3429e-20 | -19.1341 | -794.9108
O3PM2 | Pm | (4/3)Pm + O2 = (2/3)Pm2O3 | 2180 | 1906.85 | 7.5729e-17 | 9.9643e-20 | -19.0016 | -793.0407
O3PM2 | Pm | (4/3)Pm + O2 = (2/3)Pm2O3 | 2190 | 1916.85 | 1.0247e-16 | 1.3484e-19 | -18.8702 | -791.1711
O3PM2 | Pm | (4/3)Pm + O2 = (2/3)Pm2O3 | 2200 | 1926.85 | 1.3828e-16 | 1.8195e-19 | -18.74 | -789.3019
O3PM2 | Pm | (4/3)Pm + O2 = (2/3)Pm2O3 | 2210 | 1936.85 | 1.861e-16 | 2.4486e-19 | -18.6111 | -787.4331
O3PM2 | Pm | (4/3)Pm + O2 = (2/3)Pm2O3 | 2220 | 1946.85 | 2.4976e-16 | 3.2863e-19 | -18.4833 | -785.5648
O3PM2 | Pm | (4/3)Pm + O2 = (2/3)Pm2O3 | 2230 | 1956.85 | 3.3432e-16 | 4.399e-19 | -18.3567 | -783.697
O3PM2 | Pm | (4/3)Pm + O2 = (2/3)Pm2O3 | 2240 | 1966.85 | 4.4633e-16 | 5.8728e-19 | -18.2312 | -781.8295
O3PM2 | Pm | (4/3)Pm + O2 = (2/3)Pm2O3 | 2250 | 1976.85 | 5.9433e-16 | 7.8201e-19 | -18.1068 | -779.9625
O3PM2 | Pm | (4/3)Pm + O2 = (2/3)Pm2O3 | 2260 | 1986.85 | 7.8938e-16 | 1.0387e-18 | -17.9835 | -778.096
O3PM2 | Pm | (4/3)Pm + O2 = (2/3)Pm2O3 | 2270 | 1996.85 | 1.0458e-15 | 1.3761e-18 | -17.8614 | -776.2298
O3PM2 | Pm | (4/3)Pm + O2 = (2/3)Pm2O3 | 2280 | 2006.85 | 1.3821e-15 | 1.8185e-18 | -17.7403 | -774.3641
O3PM2 | Pm | (4/3)Pm + O2 = (2/3)Pm2O3 | 2290 | 2016.85 | 1.822e-15 | 2.3974e-18 | -17.6203 | -772.4988
O3PM2 | Pm | (4/3)Pm + O2 = (2/3)Pm2O3 | 2300 | 2026.85 | 2.3961e-15 | 3.1528e-18 | -17.5013 | -770.6339
O3PM2 | Pm | (4/3)Pm + O2 = (2/3)Pm2O3 | 2310 | 2036.85 | 3.1436e-15 | 4.1364e-18 | -17.3834 | -768.7695
O3PM2 | Pm | (4/3)Pm + O2 = (2/3)Pm2O3 | 2320 | 2046.85 | 4.1146e-15 | 5.414e-18 | -17.2665 | -766.9054
O3PM2 | Pm | (4/3)Pm + O2 = (2/3)Pm2O3 | 2330 | 2056.85 | 5.3729e-15 | 7.0697e-18 | -17.1506 | -765.0417
O3PM2 | Pm | (4/3)Pm + O2 = (2/3)Pm2O3 | 2340 | 2066.85 | 7e-15 | 9.2105e-18 | -17.0357 | -763.1785
O3PM2 | Pm | (4/3)Pm + O2 = (2/3)Pm2O3 | 2350 | 2076.85 | 9.099e-15 | 1.1972e-17 | -16.9218 | -761.3157
O3PM2 | Pm | (4/3)Pm + O2 = (2/3)Pm2O3 | 2360 | 2086.85 | 1.1801e-14 | 1.5528e-17 | -16.8089 | -759.4532
O3PM2 | Pm | (4/3)Pm + O2 = (2/3)Pm2O3 | 2370 | 2096.85 | 1.5271e-14 | 2.0094e-17 | -16.6969 | -757.5912
O3PM2 | Pm | (4/3)Pm + O2 = (2/3)Pm2O3 | 2380 | 2106.85 | 1.9719e-14 | 2.5947e-17 | -16.5859 | -755.7295
O3PM2 | Pm | (4/3)Pm + O2 = (2/3)Pm2O3 | 2390 | 2116.85 | 2.5408e-14 | 3.3431e-17 | -16.4758 | -753.8683
O3PM2 | Pm | (4/3)Pm + O2 = (2/3)Pm2O3 | 2400 | 2126.85 | 3.2668e-14 | 4.2984e-17 | -16.3667 | -752.0074
O3PM2 | Pm | (4/3)Pm + O2 = (2/3)Pm2O3 | 2410 | 2136.85 | 4.1913e-14 | 5.5149e-17 | -16.2585 | -750.1469
O3PM2 | Pm | (4/3)Pm + O2 = (2/3)Pm2O3 | 2420 | 2146.85 | 5.3664e-14 | 7.0611e-17 | -16.1511 | -748.2868
O3PM2 | Pm | (4/3)Pm + O2 = (2/3)Pm2O3 | 2430 | 2156.85 | 6.8569e-14 | 9.0222e-17 | -16.0447 | -746.4271
O3PM2 | Pm | (4/3)Pm + O2 = (2/3)Pm2O3 | 2440 | 2166.85 | 8.7435e-14 | 1.1505e-16 | -15.9391 | -744.5678
O3PM2 | Pm | (4/3)Pm + O2 = (2/3)Pm2O3 | 2450 | 2176.85 | 1.1127e-13 | 1.4641e-16 | -15.8344 | -742.7088
O3PM2 | Pm | (4/3)Pm + O2 = (2/3)Pm2O3 | 2460 | 2186.85 | 1.4132e-13 | 1.8595e-16 | -15.7306 | -740.8502
O3PM2 | Pm | (4/3)Pm + O2 = (2/3)Pm2O3 | 2470 | 2196.85 | 1.7914e-13 | 2.3571e-16 | -15.6276 | -738.992
O3PM2 | Pm | (4/3)Pm + O2 = (2/3)Pm2O3 | 2480 | 2206.85 | 2.2664e-13 | 2.9821e-16 | -15.5255 | -737.1342
O3PM2 | Pm | (4/3)Pm + O2 = (2/3)Pm2O3 | 2490 | 2216.85 | 2.8619e-13 | 3.7656e-16 | -15.4242 | -735.2767
O3PM2 | Pm | (4/3)Pm + O2 = (2/3)Pm2O3 | 2500 | 2226.85 | 3.607e-13 | 4.7461e-16 | -15.3237 | -733.4196
O3PM2 | Pm | (4/3)Pm + O2 = (2/3)Pm2O3 | 2510 | 2236.85 | 4.5377e-13 | 5.9707e-16 | -15.224 | -731.5629
O3PM2 | Pm | (4/3)Pm + O2 = (2/3)Pm2O3 | 2520 | 2246.85 | 5.6981e-13 | 7.4975e-16 | -15.1251 | -729.7065
O3PM2 | Pm | (4/3)Pm + O2 = (2/3)Pm2O3 | 2530 | 2256.85 | 7.1422e-13 | 9.3976e-16 | -15.027 | -727.8505
O3PM2 | Pm | (4/3)Pm + O2 = (2/3)Pm2O3 | 2540 | 2266.85 | 8.9362e-13 | 1.1758e-15 | -14.9297 | -725.9948
O3PM2 | Pm | (4/3)Pm + O2 = (2/3)Pm2O3 | 2550 | 2276.85 | 1.1161e-12 | 1.4686e-15 | -14.8331 | -724.1395
O3PM2 | Pm | (4/3)Pm + O2 = (2/3)Pm2O3 | 2560 | 2286.85 | 1.3915e-12 | 1.831e-15 | -14.7373 | -722.2845
O3PM2 | Pm | (4/3)Pm + O2 = (2/3)Pm2O3 | 2570 | 2296.85 | 1.7319e-12 | 2.2789e-15 | -14.6423 | -720.4299
O3PM2 | Pm | (4/3)Pm + O2 = (2/3)Pm2O3 | 2580 | 2306.85 | 2.1519e-12 | 2.8315e-15 | -14.548 | -718.5757
O3PM2 | Pm | (4/3)Pm + O2 = (2/3)Pm2O3 | 2590 | 2316.85 | 2.6692e-12 | 3.5121e-15 | -14.4544 | -716.7217
O3PM2 | Pm | (4/3)Pm + O2 = (2/3)Pm2O3 | 2593 | 2319.85 | 2.8465e-12 | 3.7454e-15 | -14.4265 | -716.1656
O3PM2 | Pm | (4/3)Pm + O2 = (2/3)Pm2O3 | 2593 | 2319.85 | 2.8465e-12 | 3.7454e-15 | -14.4265 | -716.1656
O3PM2 | Pm | (4/3)Pm + O2 = (2/3)Pm2O3 | 2600 | 2326.85 | 3.2711e-12 | 4.3041e-15 | -14.3661 | -715.0934
O3PM2 | Pm | (4/3)Pm + O2 = (2/3)Pm2O3 | 2610 | 2336.85 | 3.9844e-12 | 5.2427e-15 | -14.2804 | -713.5627
O3PM2 | Pm | (4/3)Pm + O2 = (2/3)Pm2O3 | 2620 | 2346.85 | 4.8458e-12 | 6.376e-15 | -14.1955 | -712.0335
O3PM2 | Pm | (4/3)Pm + O2 = (2/3)Pm2O3 | 2630 | 2356.85 | 5.8841e-12 | 7.7423e-15 | -14.1111 | -710.5055
O3PM2 | Pm | (4/3)Pm + O2 = (2/3)Pm2O3 | 2640 | 2366.85 | 7.1341e-12 | 9.3869e-15 | -14.0275 | -708.979
O3PM2 | Pm | (4/3)Pm + O2 = (2/3)Pm2O3 | 2650 | 2376.85 | 8.6364e-12 | 1.1364e-14 | -13.9445 | -707.4538
O3PM2 | Pm | (4/3)Pm + O2 = (2/3)Pm2O3 | 2660 | 2386.85 | 1.044e-11 | 1.3736e-14 | -13.8621 | -705.9299
O3PM2 | Pm | (4/3)Pm + O2 = (2/3)Pm2O3 | 2670 | 2396.85 | 1.26e-11 | 1.658e-14 | -13.7804 | -704.4073
O3PM2 | Pm | (4/3)Pm + O2 = (2/3)Pm2O3 | 2680 | 2406.85 | 1.5186e-11 | 1.9982e-14 | -13.6994 | -702.8861
O3PM2 | Pm | (4/3)Pm + O2 = (2/3)Pm2O3 | 2690 | 2416.85 | 1.8277e-11 | 2.4048e-14 | -13.6189 | -701.3661
O3PM2 | Pm | (4/3)Pm + O2 = (2/3)Pm2O3 | 2700 | 2426.85 | 2.1964e-11 | 2.89e-14 | -13.5391 | -699.8475
O3PM2 | Pm | (4/3)Pm + O2 = (2/3)Pm2O3 | 2710 | 2436.85 | 2.6358e-11 | 3.4682e-14 | -13.4599 | -698.3302
O3PM2 | Pm | (4/3)Pm + O2 = (2/3)Pm2O3 | 2720 | 2446.85 | 3.1588e-11 | 4.1563e-14 | -13.3813 | -696.8143
O3PM2 | Pm | (4/3)Pm + O2 = (2/3)Pm2O3 | 2730 | 2456.85 | 3.7802e-11 | 4.9739e-14 | -13.3033 | -695.2996
O3PM2 | Pm | (4/3)Pm + O2 = (2/3)Pm2O3 | 2740 | 2466.85 | 4.5177e-11 | 5.9443e-14 | -13.2259 | -693.7861
O3PM2 | Pm | (4/3)Pm + O2 = (2/3)Pm2O3 | 2750 | 2476.85 | 5.3918e-11 | 7.0944e-14 | -13.1491 | -692.274
O3PM2 | Pm | (4/3)Pm + O2 = (2/3)Pm2O3 | 2760 | 2486.85 | 6.4264e-11 | 8.4557e-14 | -13.0728 | -690.7632
O3PM2 | Pm | (4/3)Pm + O2 = (2/3)Pm2O3 | 2770 | 2496.85 | 7.6494e-11 | 1.0065e-13 | -12.9972 | -689.2536
O3PM2 | Pm | (4/3)Pm + O2 = (2/3)Pm2O3 | 2780 | 2506.85 | 9.0932e-11 | 1.1965e-13 | -12.9221 | -687.7453
O3PM2 | Pm | (4/3)Pm + O2 = (2/3)Pm2O3 | 2790 | 2516.85 | 1.0796e-10 | 1.4205e-13 | -12.8476 | -686.2383
O3PM2 | Pm | (4/3)Pm + O2 = (2/3)Pm2O3 | 2800 | 2526.85 | 1.28e-10 | 1.6843e-13 | -12.7736 | -684.7325
O3PM2 | Pm | (4/3)Pm + O2 = (2/3)Pm2O3 | 2810 | 2536.85 | 1.5158e-10 | 1.9945e-13 | -12.7002 | -683.228
O3PM2 | Pm | (4/3)Pm + O2 = (2/3)Pm2O3 | 2820 | 2546.85 | 1.7928e-10 | 2.3589e-13 | -12.6273 | -681.7247
O3PM2 | Pm | (4/3)Pm + O2 = (2/3)Pm2O3 | 2830 | 2556.85 | 2.1177e-10 | 2.7865e-13 | -12.5549 | -680.2227
O3PM2 | Pm | (4/3)Pm + O2 = (2/3)Pm2O3 | 2840 | 2566.85 | 2.4985e-10 | 3.2875e-13 | -12.4831 | -678.7219
O3PM2 | Pm | (4/3)Pm + O2 = (2/3)Pm2O3 | 2850 | 2576.85 | 2.9442e-10 | 3.8739e-13 | -12.4119 | -677.2223
O3PM2 | Pm | (4/3)Pm + O2 = (2/3)Pm2O3 | 2860 | 2586.85 | 3.4652e-10 | 4.5595e-13 | -12.3411 | -675.724
O3PM2 | Pm | (4/3)Pm + O2 = (2/3)Pm2O3 | 2870 | 2596.85 | 4.0736e-10 | 5.3599e-13 | -12.2708 | -674.2269
O3PM2 | Pm | (4/3)Pm + O2 = (2/3)Pm2O3 | 2880 | 2606.85 | 4.7831e-10 | 6.2936e-13 | -12.2011 | -672.731
O3PM2 | Pm | (4/3)Pm + O2 = (2/3)Pm2O3 | 2890 | 2616.85 | 5.6098e-10 | 7.3813e-13 | -12.1319 | -671.2363
O3PM2 | Pm | (4/3)Pm + O2 = (2/3)Pm2O3 | 2900 | 2626.85 | 6.5717e-10 | 8.647e-13 | -12.0631 | -669.7428
O3PM2 | Pm | (4/3)Pm + O2 = (2/3)Pm2O3 | 2910 | 2636.85 | 7.6899e-10 | 1.0118e-12 | -11.9949 | -668.2506
O3PM2 | Pm | (4/3)Pm + O2 = (2/3)Pm2O3 | 2920 | 2646.85 | 8.9881e-10 | 1.1826e-12 | -11.9271 | -666.7595
O3PM2 | Pm | (4/3)Pm + O2 = (2/3)Pm2O3 | 2930 | 2656.85 | 1.0494e-09 | 1.3808e-12 | -11.8599 | -665.2696
O3PM2 | Pm | (4/3)Pm + O2 = (2/3)Pm2O3 | 2940 | 2666.85 | 1.2238e-09 | 1.6103e-12 | -11.7931 | -663.7809
O3PM2 | Pm | (4/3)Pm + O2 = (2/3)Pm2O3 | 2950 | 2676.85 | 1.4257e-09 | 1.876e-12 | -11.7268 | -662.2934
O3PM2 | Pm | (4/3)Pm + O2 = (2/3)Pm2O3 | 2960 | 2686.85 | 1.6592e-09 | 2.1831e-12 | -11.6609 | -660.8071
O3PM2 | Pm | (4/3)Pm + O2 = (2/3)Pm2O3 | 2970 | 2696.85 | 1.9287e-09 | 2.5378e-12 | -11.5955 | -659.3219
O3PM2 | Pm | (4/3)Pm + O2 = (2/3)Pm2O3 | 2980 | 2706.85 | 2.2397e-09 | 2.947e-12 | -11.5306 | -657.8379
O3PM2 | Pm | (4/3)Pm + O2 = (2/3)Pm2O3 | 2990 | 2716.85 | 2.5981e-09 | 3.4186e-12 | -11.4662 | -656.3551
O3PM2 | Pm | (4/3)Pm + O2 = (2/3)Pm2O3 | 3000 | 2726.85 | 3.0108e-09 | 3.9615e-12 | -11.4021 | -654.8735
O3PR2 | Pr | (4/3)Pr + O2 = (2/3)Pr2O3 | 300 | 26.85 | 1.5284e-197 | 2.0111e-200 | -199.6966 | -1146.9427
O3PR2 | Pr | (4/3)Pr + O2 = (2/3)Pr2O3 | 310 | 36.85 | 9.1093e-191 | 1.1986e-193 | -192.9213 | -1144.9639
O3PR2 | Pr | (4/3)Pr + O2 = (2/3)Pr2O3 | 320 | 46.85 | 2.0445e-184 | 2.6901e-187 | -186.5702 | -1142.9894
O3PR2 | Pr | (4/3)Pr + O2 = (2/3)Pr2O3 | 330 | 56.85 | 1.8884e-178 | 2.4847e-181 | -180.6047 | -1141.0191
O3PR2 | Pr | (4/3)Pr + O2 = (2/3)Pr2O3 | 340 | 66.85 | 7.7633e-173 | 1.0215e-175 | -174.9908 | -1139.053
O3PR2 | Pr | (4/3)Pr + O2 = (2/3)Pr2O3 | 350 | 76.85 | 1.5226e-167 | 2.0034e-170 | -169.6982 | -1137.091
O3PR2 | Pr | (4/3)Pr + O2 = (2/3)Pr2O3 | 360 | 86.85 | 1.5152e-162 | 1.9937e-165 | -164.7003 | -1135.1333
O3PR2 | Pr | (4/3)Pr + O2 = (2/3)Pr2O3 | 370 | 96.85 | 8.0844e-158 | 1.0637e-160 | -159.9732 | -1133.1796
O3PR2 | Pr | (4/3)Pr + O2 = (2/3)Pr2O3 | 380 | 106.85 | 2.4292e-153 | 3.1963e-156 | -155.4954 | -1131.2299
O3PR2 | Pr | (4/3)Pr + O2 = (2/3)Pr2O3 | 390 | 116.85 | 4.2963e-149 | 5.6531e-152 | -151.2477 | -1129.2843
O3PR2 | Pr | (4/3)Pr + O2 = (2/3)Pr2O3 | 400 | 126.85 | 4.6541e-145 | 6.1239e-148 | -147.213 | -1127.3427
O3PR2 | Pr | (4/3)Pr + O2 = (2/3)Pr2O3 | 410 | 136.85 | 3.2008e-141 | 4.2116e-144 | -143.3756 | -1125.405
O3PR2 | Pr | (4/3)Pr + O2 = (2/3)Pr2O3 | 420 | 146.85 | 1.4437e-137 | 1.8996e-140 | -139.7213 | -1123.4711
O3PR2 | Pr | (4/3)Pr + O2 = (2/3)Pr2O3 | 430 | 156.85 | 4.3979e-134 | 5.7868e-137 | -136.2376 | -1121.5411
O3PR2 | Pr | (4/3)Pr + O2 = (2/3)Pr2O3 | 440 | 166.85 | 9.2946e-131 | 1.223e-133 | -132.9126 | -1119.6148
O3PR2 | Pr | (4/3)Pr + O2 = (2/3)Pr2O3 | 450 | 176.85 | 1.3964e-127 | 1.8374e-130 | -129.7358 | -1117.6923
O3PR2 | Pr | (4/3)Pr + O2 = (2/3)Pr2O3 | 460 | 186.85 | 1.5249e-124 | 2.0065e-127 | -126.6976 | -1115.7733
O3PR2 | Pr | (4/3)Pr + O2 = (2/3)Pr2O3 | 470 | 196.85 | 1.2354e-121 | 1.6255e-124 | -123.789 | -1113.8579
O3PR2 | Pr | (4/3)Pr + O2 = (2/3)Pr2O3 | 480 | 206.85 | 7.5649e-119 | 9.9538e-122 | -121.002 | -1111.946
O3PR2 | Pr | (4/3)Pr + O2 = (2/3)Pr2O3 | 490 | 216.85 | 3.5618e-116 | 4.6866e-119 | -118.3291 | -1110.0375
O3PR2 | Pr | (4/3)Pr + O2 = (2/3)Pr2O3 | 500 | 226.85 | 1.31e-113 | 1.7237e-116 | -115.7635 | -1108.1324
O3PR2 | Pr | (4/3)Pr + O2 = (2/3)Pr2O3 | 510 | 236.85 | 3.8189e-111 | 5.0249e-114 | -113.2989 | -1106.2305
O3PR2 | Pr | (4/3)Pr + O2 = (2/3)Pr2O3 | 520 | 246.85 | 8.9431e-109 | 1.1767e-111 | -110.9293 | -1104.3318
O3PR2 | Pr | (4/3)Pr + O2 = (2/3)Pr2O3 | 530 | 256.85 | 1.7034e-106 | 2.2413e-109 | -108.6495 | -1102.4363
O3PR2 | Pr | (4/3)Pr + O2 = (2/3)Pr2O3 | 540 | 266.85 | 2.6693e-104 | 3.5123e-107 | -106.4544 | -1100.5437
O3PR2 | Pr | (4/3)Pr + O2 = (2/3)Pr2O3 | 550 | 276.85 | 3.4786e-102 | 4.5771e-105 | -104.3394 | -1098.654
O3PR2 | Pr | (4/3)Pr + O2 = (2/3)Pr2O3 | 560 | 286.85 | 3.8073e-100 | 5.0096e-103 | -102.3002 | -1096.767
O3PR2 | Pr | (4/3)Pr + O2 = (2/3)Pr2O3 | 570 | 296.85 | 3.5322e-98 | 4.6477e-101 | -100.3328 | -1094.8825
O3PR2 | Pr | (4/3)Pr + O2 = (2/3)Pr2O3 | 580 | 306.85 | 2.8016e-96 | 3.6863e-99 | -98.4334 | -1093.0006
O3PR2 | Pr | (4/3)Pr + O2 = (2/3)Pr2O3 | 590 | 316.85 | 1.915e-94 | 2.5197e-97 | -96.5987 | -1091.1211
O3PR2 | Pr | (4/3)Pr + O2 = (2/3)Pr2O3 | 600 | 326.85 | 1.1364e-92 | 1.4953e-95 | -94.8253 | -1089.244
O3PR2 | Pr | (4/3)Pr + O2 = (2/3)Pr2O3 | 610 | 336.85 | 5.8964e-91 | 7.7584e-94 | -93.1102 | -1087.3694
O3PR2 | Pr | (4/3)Pr + O2 = (2/3)Pr2O3 | 620 | 346.85 | 2.6922e-89 | 3.5423e-92 | -91.4507 | -1085.497
O3PR2 | Pr | (4/3)Pr + O2 = (2/3)Pr2O3 | 630 | 356.85 | 1.0883e-87 | 1.432e-90 | -89.8441 | -1083.627
O3PR2 | Pr | (4/3)Pr + O2 = (2/3)Pr2O3 | 640 | 366.85 | 3.9175e-86 | 5.1546e-89 | -88.2878 | -1081.7591
O3PR2 | Pr | (4/3)Pr + O2 = (2/3)Pr2O3 | 650 | 376.85 | 1.2624e-84 | 1.6611e-87 | -86.7796 | -1079.8934
O3PR2 | Pr | (4/3)Pr + O2 = (2/3)Pr2O3 | 660 | 386.85 | 3.6605e-83 | 4.8164e-86 | -85.3173 | -1078.0298
O3PR2 | Pr | (4/3)Pr + O2 = (2/3)Pr2O3 | 670 | 396.85 | 9.5952e-82 | 1.2625e-84 | -83.8988 | -1076.1683
O3PR2 | Pr | (4/3)Pr + O2 = (2/3)Pr2O3 | 680 | 406.85 | 2.284e-80 | 3.0052e-83 | -82.5221 | -1074.3089
O3PR2 | Pr | (4/3)Pr + O2 = (2/3)Pr2O3 | 690 | 416.85 | 4.9577e-79 | 6.5233e-82 | -81.1855 | -1072.4514
O3PR2 | Pr | (4/3)Pr + O2 = (2/3)Pr2O3 | 700 | 426.85 | 9.8522e-78 | 1.2963e-80 | -79.8873 | -1070.5958
O3PR2 | Pr | (4/3)Pr + O2 = (2/3)Pr2O3 | 710 | 436.85 | 1.7992e-76 | 2.3674e-79 | -78.6257 | -1068.7422
O3PR2 | Pr | (4/3)Pr + O2 = (2/3)Pr2O3 | 720 | 446.85 | 3.03e-75 | 3.9869e-78 | -77.3994 | -1066.8904
O3PR2 | Pr | (4/3)Pr + O2 = (2/3)Pr2O3 | 730 | 456.85 | 4.7215e-74 | 6.2125e-77 | -76.2067 | -1065.0404
O3PR2 | Pr | (4/3)Pr + O2 = (2/3)Pr2O3 | 740 | 466.85 | 6.8291e-73 | 8.9856e-76 | -75.0465 | -1063.1921
O3PR2 | Pr | (4/3)Pr + O2 = (2/3)Pr2O3 | 750 | 476.85 | 9.1956e-72 | 1.21e-74 | -73.9172 | -1061.3456
O3PR2 | Pr | (4/3)Pr + O2 = (2/3)Pr2O3 | 760 | 486.85 | 1.156e-70 | 1.5211e-73 | -72.8178 | -1059.5008
O3PR2 | Pr | (4/3)Pr + O2 = (2/3)Pr2O3 | 770 | 496.85 | 1.3605e-69 | 1.7901e-72 | -71.7471 | -1057.6576
O3PR2 | Pr | (4/3)Pr + O2 = (2/3)Pr2O3 | 780 | 506.85 | 1.5026e-68 | 1.9771e-71 | -70.704 | -1055.816
O3PR2 | Pr | (4/3)Pr + O2 = (2/3)Pr2O3 | 790 | 516.85 | 1.5613e-67 | 2.0544e-70 | -69.6873 | -1053.976
O3PR2 | Pr | (4/3)Pr + O2 = (2/3)Pr2O3 | 800 | 526.85 | 1.5298e-66 | 2.0129e-69 | -68.6962 | -1052.1375
O3PR2 | Pr | (4/3)Pr + O2 = (2/3)Pr2O3 | 810 | 536.85 | 1.4164e-65 | 1.8637e-68 | -67.7296 | -1050.3005
O3PR2 | Pr | (4/3)Pr + O2 = (2/3)Pr2O3 | 820 | 546.85 | 1.2419e-64 | 1.6341e-67 | -66.7867 | -1048.4649
O3PR2 | Pr | (4/3)Pr + O2 = (2/3)Pr2O3 | 830 | 556.85 | 1.0332e-63 | 1.3594e-66 | -65.8666 | -1046.6307
O3PR2 | Pr | (4/3)Pr + O2 = (2/3)Pr2O3 | 840 | 566.85 | 8.1708e-63 | 1.0751e-65 | -64.9685 | -1044.7979
O3PR2 | Pr | (4/3)Pr + O2 = (2/3)Pr2O3 | 850 | 576.85 | 6.1539e-62 | 8.0972e-65 | -64.0917 | -1042.9665
O3PR2 | Pr | (4/3)Pr + O2 = (2/3)Pr2O3 | 860 | 586.85 | 4.4214e-61 | 5.8176e-64 | -63.2353 | -1041.1364
O3PR2 | Pr | (4/3)Pr + O2 = (2/3)Pr2O3 | 870 | 596.85 | 3.0353e-60 | 3.9938e-63 | -62.3986 | -1039.3075
O3PR2 | Pr | (4/3)Pr + O2 = (2/3)Pr2O3 | 880 | 606.85 | 1.9942e-59 | 2.6239e-62 | -61.5811 | -1037.4799
O3PR2 | Pr | (4/3)Pr + O2 = (2/3)Pr2O3 | 890 | 616.85 | 1.2557e-58 | 1.6522e-61 | -60.7819 | -1035.6534
O3PR2 | Pr | (4/3)Pr + O2 = (2/3)Pr2O3 | 900 | 626.85 | 7.5886e-58 | 9.985e-61 | -60.0007 | -1033.8282
O3PR2 | Pr | (4/3)Pr + O2 = (2/3)Pr2O3 | 910 | 636.85 | 4.4077e-57 | 5.7996e-60 | -59.2366 | -1032.004
O3PR2 | Pr | (4/3)Pr + O2 = (2/3)Pr2O3 | 920 | 646.85 | 2.4637e-56 | 3.2417e-59 | -58.4892 | -1030.1811
O3PR2 | Pr | (4/3)Pr + O2 = (2/3)Pr2O3 | 930 | 656.85 | 1.3269e-55 | 1.7459e-58 | -57.758 | -1028.3593
O3PR2 | Pr | (4/3)Pr + O2 = (2/3)Pr2O3 | 940 | 666.85 | 6.8937e-55 | 9.0706e-58 | -57.0424 | -1026.5385
O3PR2 | Pr | (4/3)Pr + O2 = (2/3)Pr2O3 | 950 | 676.85 | 3.459e-54 | 4.5513e-57 | -56.3419 | -1024.7188
O3PR2 | Pr | (4/3)Pr + O2 = (2/3)Pr2O3 | 960 | 686.85 | 1.678e-53 | 2.2079e-56 | -55.656 | -1022.9001
O3PR2 | Pr | (4/3)Pr + O2 = (2/3)Pr2O3 | 970 | 696.85 | 7.8787e-53 | 1.0367e-55 | -54.9844 | -1021.0824
O3PR2 | Pr | (4/3)Pr + O2 = (2/3)Pr2O3 | 980 | 706.85 | 3.5839e-52 | 4.7156e-55 | -54.3265 | -1019.2656
O3PR2 | Pr | (4/3)Pr + O2 = (2/3)Pr2O3 | 990 | 716.85 | 1.5809e-51 | 2.0802e-54 | -53.6819 | -1017.4498
O3PR2 | Pr | (4/3)Pr + O2 = (2/3)Pr2O3 | 1000 | 726.85 | 6.7691e-51 | 8.9067e-54 | -53.0503 | -1015.6348
O3PR2 | Pr | (4/3)Pr + O2 = (2/3)Pr2O3 | 1010 | 736.85 | 2.8158e-50 | 3.705e-53 | -52.4312 | -1013.8208
O3PR2 | Pr | (4/3)Pr + O2 = (2/3)Pr2O3 | 1020 | 746.85 | 1.1389e-49 | 1.4985e-52 | -51.8243 | -1012.0075
O3PR2 | Pr | (4/3)Pr + O2 = (2/3)Pr2O3 | 1030 | 756.85 | 4.4827e-49 | 5.8983e-52 | -51.2293 | -1010.1951
O3PR2 | Pr | (4/3)Pr + O2 = (2/3)Pr2O3 | 1040 | 766.85 | 1.7184e-48 | 2.261e-51 | -50.6457 | -1008.3835
O3PR2 | Pr | (4/3)Pr + O2 = (2/3)Pr2O3 | 1050 | 776.85 | 6.4202e-48 | 8.4476e-51 | -50.0733 | -1006.5726
O3PR2 | Pr | (4/3)Pr + O2 = (2/3)Pr2O3 | 1060 | 786.85 | 2.3395e-47 | 3.0784e-50 | -49.5117 | -1004.7625
O3PR2 | Pr | (4/3)Pr + O2 = (2/3)Pr2O3 | 1068 | 794.85 | 6.4685e-47 | 8.5112e-50 | -49.07 | -1003.3149
O3PR2 | Pr | (4/3)Pr + O2 = (2/3)Pr2O3 | 1068 | 794.85 | 6.4685e-47 | 8.5112e-50 | -49.07 | -1003.3149
O3PR2 | Pr | (4/3)Pr + O2 = (2/3)Pr2O3 | 1070 | 796.85 | 8.3286e-47 | 1.0959e-49 | -48.9602 | -1002.9452
O3PR2 | Pr | (4/3)Pr + O2 = (2/3)Pr2O3 | 1080 | 806.85 | 2.9059e-46 | 3.8235e-49 | -48.4175 | -1001.0973
O3PR2 | Pr | (4/3)Pr + O2 = (2/3)Pr2O3 | 1090 | 816.85 | 9.9077e-46 | 1.3037e-48 | -47.8848 | -999.2506
O3PR2 | Pr | (4/3)Pr + O2 = (2/3)Pr2O3 | 1100 | 826.85 | 3.3032e-45 | 4.3463e-48 | -47.3619 | -997.405
O3PR2 | Pr | (4/3)Pr + O2 = (2/3)Pr2O3 | 1110 | 836.85 | 1.0775e-44 | 1.4177e-47 | -46.8484 | -995.5606
O3PR2 | Pr | (4/3)Pr + O2 = (2/3)Pr2O3 | 1120 | 846.85 | 3.4408e-44 | 4.5274e-47 | -46.3442 | -993.7173
O3PR2 | Pr | (4/3)Pr + O2 = (2/3)Pr2O3 | 1130 | 856.85 | 1.0763e-43 | 1.4162e-46 | -45.8489 | -991.8752
O3PR2 | Pr | (4/3)Pr + O2 = (2/3)Pr2O3 | 1140 | 866.85 | 3.2996e-43 | 4.3416e-46 | -45.3623 | -990.0343
O3PR2 | Pr | (4/3)Pr + O2 = (2/3)Pr2O3 | 1150 | 876.85 | 9.9194e-43 | 1.3052e-45 | -44.8843 | -988.1946
O3PR2 | Pr | (4/3)Pr + O2 = (2/3)Pr2O3 | 1160 | 886.85 | 2.9255e-42 | 3.8494e-45 | -44.4146 | -986.356
O3PR2 | Pr | (4/3)Pr + O2 = (2/3)Pr2O3 | 1170 | 896.85 | 8.4693e-42 | 1.1144e-44 | -43.953 | -984.5186
O3PR2 | Pr | (4/3)Pr + O2 = (2/3)Pr2O3 | 1180 | 906.85 | 2.4077e-41 | 3.1681e-44 | -43.4992 | -982.6824
O3PR2 | Pr | (4/3)Pr + O2 = (2/3)Pr2O3 | 1190 | 916.85 | 6.7251e-41 | 8.8488e-44 | -43.0531 | -980.8474
O3PR2 | Pr | (4/3)Pr + O2 = (2/3)Pr2O3 | 1200 | 926.85 | 1.8463e-40 | 2.4293e-43 | -42.6145 | -979.0135
O3PR2 | Pr | (4/3)Pr + O2 = (2/3)Pr2O3 | 1204 | 930.85 | 2.7522e-40 | 3.6213e-43 | -42.4411 | -978.2803
O3PR2 | Pr | (4/3)Pr + O2 = (2/3)Pr2O3 | 1204 | 930.85 | 2.7522e-40 | 3.6213e-43 | -42.4411 | -978.2803
O3PR2 | Pr | (4/3)Pr + O2 = (2/3)Pr2O3 | 1210 | 936.85 | 5.007e-40 | 6.5881e-43 | -42.1812 | -977.135
O3PR2 | Pr | (4/3)Pr + O2 = (2/3)Pr2O3 | 1220 | 946.85 | 1.3397e-39 | 1.7628e-42 | -41.7538 | -975.2268
O3PR2 | Pr | (4/3)Pr + O2 = (2/3)Pr2O3 | 1230 | 956.85 | 3.5277e-39 | 4.6417e-42 | -41.3333 | -973.3192
O3PR2 | Pr | (4/3)Pr + O2 = (2/3)Pr2O3 | 1240 | 966.85 | 9.1443e-39 | 1.2032e-41 | -40.9197 | -971.4123
O3PR2 | Pr | (4/3)Pr + O2 = (2/3)Pr2O3 | 1250 | 976.85 | 2.3343e-38 | 3.0715e-41 | -40.5127 | -969.5061
O3PR2 | Pr | (4/3)Pr + O2 = (2/3)Pr2O3 | 1260 | 986.85 | 5.8706e-38 | 7.7245e-41 | -40.1121 | -967.6007
O3PR2 | Pr | (4/3)Pr + O2 = (2/3)Pr2O3 | 1270 | 996.85 | 1.455e-37 | 1.9145e-40 | -39.7179 | -965.696
O3PR2 | Pr | (4/3)Pr + O2 = (2/3)Pr2O3 | 1280 | 1006.85 | 3.5551e-37 | 4.6778e-40 | -39.33 | -963.792
O3PR2 | Pr | (4/3)Pr + O2 = (2/3)Pr2O3 | 1290 | 1016.85 | 8.5666e-37 | 1.1272e-39 | -38.948 | -961.8887
O3PR2 | Pr | (4/3)Pr + O2 = (2/3)Pr2O3 | 1300 | 1026.85 | 2.0363e-36 | 2.6794e-39 | -38.572 | -959.9862
O3PR2 | Pr | (4/3)Pr + O2 = (2/3)Pr2O3 | 1310 | 1036.85 | 4.7766e-36 | 6.285e-39 | -38.2017 | -958.0844
O3PR2 | Pr | (4/3)Pr + O2 = (2/3)Pr2O3 | 1320 | 1046.85 | 1.106e-35 | 1.4553e-38 | -37.8371 | -956.1834
O3PR2 | Pr | (4/3)Pr + O2 = (2/3)Pr2O3 | 1330 | 1056.85 | 2.5286e-35 | 3.327e-38 | -37.4779 | -954.2831
O3PR2 | Pr | (4/3)Pr + O2 = (2/3)Pr2O3 | 1340 | 1066.85 | 5.7095e-35 | 7.5126e-38 | -37.1242 | -952.3836
O3PR2 | Pr | (4/3)Pr + O2 = (2/3)Pr2O3 | 1350 | 1076.85 | 1.2737e-34 | 1.6759e-37 | -36.7758 | -950.4849
O3PR2 | Pr | (4/3)Pr + O2 = (2/3)Pr2O3 | 1360 | 1086.85 | 2.8078e-34 | 3.6945e-37 | -36.4324 | -948.5869
O3PR2 | Pr | (4/3)Pr + O2 = (2/3)Pr2O3 | 1370 | 1096.85 | 6.1183e-34 | 8.0504e-37 | -36.0942 | -946.6897
O3PR2 | Pr | (4/3)Pr + O2 = (2/3)Pr2O3 | 1380 | 1106.85 | 1.3181e-33 | 1.7344e-36 | -35.7609 | -944.7933
O3PR2 | Pr | (4/3)Pr + O2 = (2/3)Pr2O3 | 1390 | 1116.85 | 2.8085e-33 | 3.6953e-36 | -35.4323 | -942.8977
O3PR2 | Pr | (4/3)Pr + O2 = (2/3)Pr2O3 | 1400 | 1126.85 | 5.919e-33 | 7.7882e-36 | -35.1086 | -941.0029
O3PR2 | Pr | (4/3)Pr + O2 = (2/3)Pr2O3 | 1410 | 1136.85 | 1.2343e-32 | 1.624e-35 | -34.7894 | -939.1089
O3PR2 | Pr | (4/3)Pr + O2 = (2/3)Pr2O3 | 1420 | 1146.85 | 2.5471e-32 | 3.3515e-35 | -34.4748 | -937.2157
O3PR2 | Pr | (4/3)Pr + O2 = (2/3)Pr2O3 | 1430 | 1156.85 | 5.203e-32 | 6.8461e-35 | -34.1646 | -935.3232
O3PR2 | Pr | (4/3)Pr + O2 = (2/3)Pr2O3 | 1440 | 1166.85 | 1.0523e-31 | 1.3846e-34 | -33.8587 | -933.4317
O3PR2 | Pr | (4/3)Pr + O2 = (2/3)Pr2O3 | 1450 | 1176.85 | 2.1074e-31 | 2.7729e-34 | -33.5571 | -931.5409
O3PR2 | Pr | (4/3)Pr + O2 = (2/3)Pr2O3 | 1460 | 1186.85 | 4.1802e-31 | 5.5003e-34 | -33.2596 | -929.6509
O3PR2 | Pr | (4/3)Pr + O2 = (2/3)Pr2O3 | 1470 | 1196.85 | 8.2146e-31 | 1.0809e-33 | -32.9662 | -927.7618
O3PR2 | Pr | (4/3)Pr + O2 = (2/3)Pr2O3 | 1480 | 1206.85 | 1.5995e-30 | 2.1045e-33 | -32.6768 | -925.8735
O3PR2 | Pr | (4/3)Pr + O2 = (2/3)Pr2O3 | 1490 | 1216.85 | 3.0864e-30 | 4.061e-33 | -32.3914 | -923.986
O3PR2 | Pr | (4/3)Pr + O2 = (2/3)Pr2O3 | 1500 | 1226.85 | 5.9032e-30 | 7.7673e-33 | -32.1097 | -922.0994
O3PR2 | Pr | (4/3)Pr + O2 = (2/3)Pr2O3 | 1510 | 1236.85 | 1.1193e-29 | 1.4728e-32 | -31.8318 | -920.2137
O3PR2 | Pr | (4/3)Pr + O2 = (2/3)Pr2O3 | 1520 | 1246.85 | 2.1045e-29 | 2.7691e-32 | -31.5577 | -918.3287
O3PR2 | Pr | (4/3)Pr + O2 = (2/3)Pr2O3 | 1530 | 1256.85 | 3.9241e-29 | 5.1633e-32 | -31.2871 | -916.4447
O3PR2 | Pr | (4/3)Pr + O2 = (2/3)Pr2O3 | 1540 | 1266.85 | 7.2573e-29 | 9.5491e-32 | -31.02 | -914.5615
O3PR2 | Pr | (4/3)Pr + O2 = (2/3)Pr2O3 | 1550 | 1276.85 | 1.3315e-28 | 1.752e-31 | -30.7565 | -912.6791
O3PR2 | Pr | (4/3)Pr + O2 = (2/3)Pr2O3 | 1560 | 1286.85 | 2.4238e-28 | 3.1892e-31 | -30.4963 | -910.7977
O3PR2 | Pr | (4/3)Pr + O2 = (2/3)Pr2O3 | 1570 | 1296.85 | 4.3783e-28 | 5.7609e-31 | -30.2395 | -908.917
O3PR2 | Pr | (4/3)Pr + O2 = (2/3)Pr2O3 | 1580 | 1306.85 | 7.8494e-28 | 1.0328e-30 | -29.986 | -907.0373
O3PR2 | Pr | (4/3)Pr + O2 = (2/3)Pr2O3 | 1590 | 1316.85 | 1.3969e-27 | 1.838e-30 | -29.7357 | -905.1585
O3PR2 | Pr | (4/3)Pr + O2 = (2/3)Pr2O3 | 1600 | 1326.85 | 2.4678e-27 | 3.2471e-30 | -29.4885 | -903.2805
O3PR2 | Pr | (4/3)Pr + O2 = (2/3)Pr2O3 | 1600 | 1326.85 | 2.468e-27 | 3.2474e-30 | -29.4885 | -903.2793
O3PR2 | Pr | (4/3)Pr + O2 = (2/3)Pr2O3 | 1610 | 1336.85 | 4.3288e-27 | 5.6957e-30 | -29.2444 | -901.4034
O3PR2 | Pr | (4/3)Pr + O2 = (2/3)Pr2O3 | 1620 | 1346.85 | 7.5401e-27 | 9.9212e-30 | -29.0034 | -899.5272
O3PR2 | Pr | (4/3)Pr + O2 = (2/3)Pr2O3 | 1630 | 1356.85 | 1.3044e-26 | 1.7163e-29 | -28.7654 | -897.6519
O3PR2 | Pr | (4/3)Pr + O2 = (2/3)Pr2O3 | 1640 | 1366.85 | 2.2413e-26 | 2.9491e-29 | -28.5303 | -895.7775
O3PR2 | Pr | (4/3)Pr + O2 = (2/3)Pr2O3 | 1650 | 1376.85 | 3.8258e-26 | 5.034e-29 | -28.2981 | -893.904
O3PR2 | Pr | (4/3)Pr + O2 = (2/3)Pr2O3 | 1660 | 1386.85 | 6.4881e-26 | 8.537e-29 | -28.0687 | -892.0314
O3PR2 | Pr | (4/3)Pr + O2 = (2/3)Pr2O3 | 1670 | 1396.85 | 1.0933e-25 | 1.4385e-28 | -27.8421 | -890.1598
O3PR2 | Pr | (4/3)Pr + O2 = (2/3)Pr2O3 | 1680 | 1406.85 | 1.8308e-25 | 2.4089e-28 | -27.6182 | -888.289
O3PR2 | Pr | (4/3)Pr + O2 = (2/3)Pr2O3 | 1690 | 1416.85 | 3.0468e-25 | 4.0089e-28 | -27.397 | -886.4191
O3PR2 | Pr | (4/3)Pr + O2 = (2/3)Pr2O3 | 1700 | 1426.85 | 5.0399e-25 | 6.6315e-28 | -27.1784 | -884.5502
O3PR2 | Pr | (4/3)Pr + O2 = (2/3)Pr2O3 | 1710 | 1436.85 | 8.2875e-25 | 1.0905e-27 | -26.9624 | -882.6822
O3PR2 | Pr | (4/3)Pr + O2 = (2/3)Pr2O3 | 1720 | 1446.85 | 1.3548e-24 | 1.7827e-27 | -26.7489 | -880.8151
O3PR2 | Pr | (4/3)Pr + O2 = (2/3)Pr2O3 | 1730 | 1456.85 | 2.2021e-24 | 2.8976e-27 | -26.538 | -878.949
O3PR2 | Pr | (4/3)Pr + O2 = (2/3)Pr2O3 | 1740 | 1466.85 | 3.5592e-24 | 4.6832e-27 | -26.3295 | -877.0837
O3PR2 | Pr | (4/3)Pr + O2 = (2/3)Pr2O3 | 1750 | 1476.85 | 5.7208e-24 | 7.5273e-27 | -26.1234 | -875.2195
O3PR2 | Pr | (4/3)Pr + O2 = (2/3)Pr2O3 | 1760 | 1486.85 | 9.145e-24 | 1.2033e-26 | -25.9196 | -873.3561
O3PR2 | Pr | (4/3)Pr + O2 = (2/3)Pr2O3 | 1770 | 1496.85 | 1.4541e-23 | 1.9132e-26 | -25.7182 | -871.4937
O3PR2 | Pr | (4/3)Pr + O2 = (2/3)Pr2O3 | 1780 | 1506.85 | 2.2998e-23 | 3.026e-26 | -25.5191 | -869.6323
O3PR2 | Pr | (4/3)Pr + O2 = (2/3)Pr2O3 | 1790 | 1516.85 | 3.6186e-23 | 4.7614e-26 | -25.3223 | -867.7718
O3PR2 | Pr | (4/3)Pr + O2 = (2/3)Pr2O3 | 1800 | 1526.85 | 5.6648e-23 | 7.4537e-26 | -25.1276 | -865.9122
O3PR2 | Pr | (4/3)Pr + O2 = (2/3)Pr2O3 | 1810 | 1536.85 | 8.8236e-23 | 1.161e-25 | -24.9352 | -864.0536
O3PR2 | Pr | (4/3)Pr + O2 = (2/3)Pr2O3 | 1820 | 1546.85 | 1.3676e-22 | 1.7995e-25 | -24.7448 | -862.196
O3PR2 | Pr | (4/3)Pr + O2 = (2/3)Pr2O3 | 1830 | 1556.85 | 2.1095e-22 | 2.7757e-25 | -24.5566 | -860.3393
O3PR2 | Pr | (4/3)Pr + O2 = (2/3)Pr2O3 | 1840 | 1566.85 | 3.2383e-22 | 4.261e-25 | -24.3705 | -858.4836
O3PR2 | Pr | (4/3)Pr + O2 = (2/3)Pr2O3 | 1850 | 1576.85 | 4.9479e-22 | 6.5104e-25 | -24.1864 | -856.6289
O3PR2 | Pr | (4/3)Pr + O2 = (2/3)Pr2O3 | 1860 | 1586.85 | 7.5251e-22 | 9.9015e-25 | -24.0043 | -854.7751
O3PR2 | Pr | (4/3)Pr + O2 = (2/3)Pr2O3 | 1870 | 1596.85 | 1.1393e-21 | 1.4991e-24 | -23.8242 | -852.9223
O3PR2 | Pr | (4/3)Pr + O2 = (2/3)Pr2O3 | 1880 | 1606.85 | 1.7171e-21 | 2.2594e-24 | -23.646 | -851.0705
O3PR2 | Pr | (4/3)Pr + O2 = (2/3)Pr2O3 | 1890 | 1616.85 | 2.5767e-21 | 3.3904e-24 | -23.4697 | -849.2197
O3PR2 | Pr | (4/3)Pr + O2 = (2/3)Pr2O3 | 1900 | 1626.85 | 3.8499e-21 | 5.0656e-24 | -23.2954 | -847.3699
O3PR2 | Pr | (4/3)Pr + O2 = (2/3)Pr2O3 | 1910 | 1636.85 | 5.7276e-21 | 7.5364e-24 | -23.1228 | -845.521
O3PR2 | Pr | (4/3)Pr + O2 = (2/3)Pr2O3 | 1920 | 1646.85 | 8.4855e-21 | 1.1165e-23 | -22.9521 | -843.6731
O3PR2 | Pr | (4/3)Pr + O2 = (2/3)Pr2O3 | 1930 | 1656.85 | 1.2519e-20 | 1.6473e-23 | -22.7832 | -841.8262
O3PR2 | Pr | (4/3)Pr + O2 = (2/3)Pr2O3 | 1940 | 1666.85 | 1.8396e-20 | 2.4205e-23 | -22.6161 | -839.9803
O3PR2 | Pr | (4/3)Pr + O2 = (2/3)Pr2O3 | 1950 | 1676.85 | 2.6923e-20 | 3.5425e-23 | -22.4507 | -838.1354
O3PR2 | Pr | (4/3)Pr + O2 = (2/3)Pr2O3 | 1960 | 1686.85 | 3.9247e-20 | 5.1641e-23 | -22.287 | -836.2916
O3PR2 | Pr | (4/3)Pr + O2 = (2/3)Pr2O3 | 1970 | 1696.85 | 5.699e-20 | 7.4987e-23 | -22.125 | -834.4487
O3PR2 | Pr | (4/3)Pr + O2 = (2/3)Pr2O3 | 1980 | 1706.85 | 8.2439e-20 | 1.0847e-22 | -21.9647 | -832.6068
O3PR2 | Pr | (4/3)Pr + O2 = (2/3)Pr2O3 | 1990 | 1716.85 | 1.188e-19 | 1.5632e-22 | -21.806 | -830.7659
O3PR2 | Pr | (4/3)Pr + O2 = (2/3)Pr2O3 | 2010 | 1736.85 | 2.4401e-19 | 3.2106e-22 | -21.4934 | -827.0872
O3PR2 | Pr | (4/3)Pr + O2 = (2/3)Pr2O3 | 2020 | 1746.85 | 3.478e-19 | 4.5763e-22 | -21.3395 | -825.2493
O3PR2 | Pr | (4/3)Pr + O2 = (2/3)Pr2O3 | 2030 | 1756.85 | 4.9398e-19 | 6.4998e-22 | -21.1871 | -823.4125
O3PR2 | Pr | (4/3)Pr + O2 = (2/3)Pr2O3 | 2040 | 1766.85 | 6.9916e-19 | 9.1995e-22 | -21.0362 | -821.5767
O3PR2 | Pr | (4/3)Pr + O2 = (2/3)Pr2O3 | 2050 | 1776.85 | 9.8615e-19 | 1.2976e-21 | -20.8869 | -819.7419
O3PR2 | Pr | (4/3)Pr + O2 = (2/3)Pr2O3 | 2060 | 1786.85 | 1.3862e-18 | 1.824e-21 | -20.739 | -817.9081
O3PR2 | Pr | (4/3)Pr + O2 = (2/3)Pr2O3 | 2070 | 1796.85 | 1.9421e-18 | 2.5554e-21 | -20.5925 | -816.0754
O3PR2 | Pr | (4/3)Pr + O2 = (2/3)Pr2O3 | 2080 | 1806.85 | 2.7119e-18 | 3.5682e-21 | -20.4475 | -814.2437
O3PR2 | Pr | (4/3)Pr + O2 = (2/3)Pr2O3 | 2090 | 1816.85 | 3.7745e-18 | 4.9664e-21 | -20.304 | -812.413
O3PR2 | Pr | (4/3)Pr + O2 = (2/3)Pr2O3 | 2100 | 1826.85 | 5.2366e-18 | 6.8903e-21 | -20.1618 | -810.5833
O3PR2 | Pr | (4/3)Pr + O2 = (2/3)Pr2O3 | 2110 | 1836.85 | 7.2422e-18 | 9.5292e-21 | -20.0209 | -808.7547
O3PR2 | Pr | (4/3)Pr + O2 = (2/3)Pr2O3 | 2120 | 1846.85 | 9.9848e-18 | 1.3138e-20 | -19.8815 | -806.9272
O3PR2 | Pr | (4/3)Pr + O2 = (2/3)Pr2O3 | 2130 | 1856.85 | 1.3724e-17 | 1.8057e-20 | -19.7433 | -805.1006
O3PR2 | Pr | (4/3)Pr + O2 = (2/3)Pr2O3 | 2140 | 1866.85 | 1.8806e-17 | 2.4744e-20 | -19.6065 | -803.2751
O3PR2 | Pr | (4/3)Pr + O2 = (2/3)Pr2O3 | 2150 | 1876.85 | 2.5692e-17 | 3.3806e-20 | -19.471 | -801.4507
O3PR2 | Pr | (4/3)Pr + O2 = (2/3)Pr2O3 | 2160 | 1886.85 | 3.4998e-17 | 4.605e-20 | -19.3368 | -799.6273
O3PR2 | Pr | (4/3)Pr + O2 = (2/3)Pr2O3 | 2170 | 1896.85 | 4.7535e-17 | 6.2546e-20 | -19.2038 | -797.8049
O3PR2 | Pr | (4/3)Pr + O2 = (2/3)Pr2O3 | 2180 | 1906.85 | 6.4379e-17 | 8.471e-20 | -19.0721 | -795.9836
O3PR2 | Pr | (4/3)Pr + O2 = (2/3)Pr2O3 | 2190 | 1916.85 | 8.6946e-17 | 1.144e-19 | -18.9416 | -794.1634
O3PR2 | Pr | (4/3)Pr + O2 = (2/3)Pr2O3 | 2200 | 1926.85 | 1.1709e-16 | 1.5407e-19 | -18.8123 | -792.3442
O3PR2 | Pr | (4/3)Pr + O2 = (2/3)Pr2O3 | 2210 | 1936.85 | 1.5727e-16 | 2.0693e-19 | -18.6842 | -790.5261
O3PR2 | Pr | (4/3)Pr + O2 = (2/3)Pr2O3 | 2220 | 1946.85 | 2.1064e-16 | 2.7716e-19 | -18.5573 | -788.709
O3PR2 | Pr | (4/3)Pr + O2 = (2/3)Pr2O3 | 2230 | 1956.85 | 2.8139e-16 | 3.7025e-19 | -18.4315 | -786.893
O3PR2 | Pr | (4/3)Pr + O2 = (2/3)Pr2O3 | 2240 | 1966.85 | 3.7489e-16 | 4.9328e-19 | -18.3069 | -785.078
O3PR2 | Pr | (4/3)Pr + O2 = (2/3)Pr2O3 | 2250 | 1976.85 | 4.9817e-16 | 6.5549e-19 | -18.1834 | -783.2641
O3PR2 | Pr | (4/3)Pr + O2 = (2/3)Pr2O3 | 2260 | 1986.85 | 6.6029e-16 | 8.6881e-19 | -18.0611 | -781.4513
O3PR2 | Pr | (4/3)Pr + O2 = (2/3)Pr2O3 | 2270 | 1996.85 | 8.7295e-16 | 1.1486e-18 | -17.9398 | -779.6396
O3PR2 | Pr | (4/3)Pr + O2 = (2/3)Pr2O3 | 2280 | 2006.85 | 1.1512e-15 | 1.5148e-18 | -17.8197 | -777.8289
O3PR2 | Pr | (4/3)Pr + O2 = (2/3)Pr2O3 | 2290 | 2016.85 | 1.5144e-15 | 1.9927e-18 | -17.7006 | -776.0193
O3PR2 | Pr | (4/3)Pr + O2 = (2/3)Pr2O3 | 2300 | 2026.85 | 1.9874e-15 | 2.615e-18 | -17.5825 | -774.2107
O3PR2 | Pr | (4/3)Pr + O2 = (2/3)Pr2O3 | 2310 | 2036.85 | 2.6018e-15 | 3.4234e-18 | -17.4655 | -772.4031
O3PR2 | Pr | (4/3)Pr + O2 = (2/3)Pr2O3 | 2320 | 2046.85 | 3.3981e-15 | 4.4712e-18 | -17.3496 | -770.596
O3PR2 | Pr | (4/3)Pr + O2 = (2/3)Pr2O3 | 2330 | 2056.85 | 4.4279e-15 | 5.8262e-18 | -17.2346 | -768.7894
O3PR2 | Pr | (4/3)Pr + O2 = (2/3)Pr2O3 | 2340 | 2066.85 | 5.7566e-15 | 7.5745e-18 | -17.1206 | -766.9832
O3PR2 | Pr | (4/3)Pr + O2 = (2/3)Pr2O3 | 2350 | 2076.85 | 7.4672e-15 | 9.8253e-18 | -17.0077 | -765.1775
O3PR2 | Pr | (4/3)Pr + O2 = (2/3)Pr2O3 | 2360 | 2086.85 | 9.6645e-15 | 1.2716e-17 | -16.8956 | -763.3723
O3PR2 | Pr | (4/3)Pr + O2 = (2/3)Pr2O3 | 2370 | 2096.85 | 1.2481e-14 | 1.6422e-17 | -16.7846 | -761.5675
O3PR2 | Pr | (4/3)Pr + O2 = (2/3)Pr2O3 | 2380 | 2106.85 | 1.6083e-14 | 2.1162e-17 | -16.6744 | -759.7631
O3PR2 | Pr | (4/3)Pr + O2 = (2/3)Pr2O3 | 2390 | 2116.85 | 2.068e-14 | 2.7211e-17 | -16.5653 | -757.9592
O3PR2 | Pr | (4/3)Pr + O2 = (2/3)Pr2O3 | 2400 | 2126.85 | 2.6536e-14 | 3.4916e-17 | -16.457 | -756.1558
O3PR2 | Pr | (4/3)Pr + O2 = (2/3)Pr2O3 | 2410 | 2136.85 | 3.3978e-14 | 4.4708e-17 | -16.3496 | -754.3528
O3PR2 | Pr | (4/3)Pr + O2 = (2/3)Pr2O3 | 2420 | 2146.85 | 4.3417e-14 | 5.7128e-17 | -16.2431 | -752.5502
O3PR2 | Pr | (4/3)Pr + O2 = (2/3)Pr2O3 | 2430 | 2156.85 | 5.5366e-14 | 7.285e-17 | -16.1376 | -750.7481
O3PR2 | Pr | (4/3)Pr + O2 = (2/3)Pr2O3 | 2440 | 2166.85 | 7.0462e-14 | 9.2713e-17 | -16.0329 | -748.9464
O3PR2 | Pr | (4/3)Pr + O2 = (2/3)Pr2O3 | 2450 | 2176.85 | 8.9494e-14 | 1.1776e-16 | -15.929 | -747.1452
O3PR2 | Pr | (4/3)Pr + O2 = (2/3)Pr2O3 | 2460 | 2186.85 | 1.1344e-13 | 1.4927e-16 | -15.826 | -745.3443
O3PR2 | Pr | (4/3)Pr + O2 = (2/3)Pr2O3 | 2470 | 2196.85 | 1.4353e-13 | 1.8885e-16 | -15.7239 | -743.5439
O3PR2 | Pr | (4/3)Pr + O2 = (2/3)Pr2O3 | 2480 | 2206.85 | 1.8124e-13 | 2.3847e-16 | -15.6226 | -741.744
O3PR2 | Pr | (4/3)Pr + O2 = (2/3)Pr2O3 | 2490 | 2216.85 | 2.2842e-13 | 3.0055e-16 | -15.5221 | -739.9444
O3PR2 | Pr | (4/3)Pr + O2 = (2/3)Pr2O3 | 2500 | 2226.85 | 2.8735e-13 | 3.7809e-16 | -15.4224 | -738.1453
O3PR2 | Pr | (4/3)Pr + O2 = (2/3)Pr2O3 | 2510 | 2236.85 | 3.6082e-13 | 4.7476e-16 | -15.3235 | -736.3466
O3PR2 | Pr | (4/3)Pr + O2 = (2/3)Pr2O3 | 2520 | 2246.85 | 4.5224e-13 | 5.9505e-16 | -15.2254 | -734.5483
O3PR2 | Pr | (4/3)Pr + O2 = (2/3)Pr2O3 | 2530 | 2256.85 | 5.6581e-13 | 7.4448e-16 | -15.1281 | -732.7504
O3PR2 | Pr | (4/3)Pr + O2 = (2/3)Pr2O3 | 2540 | 2266.85 | 7.0663e-13 | 9.2978e-16 | -15.0316 | -730.953
O3PR2 | Pr | (4/3)Pr + O2 = (2/3)Pr2O3 | 2550 | 2276.85 | 8.8095e-13 | 1.1591e-15 | -14.9359 | -729.1559
O3PR2 | Pr | (4/3)Pr + O2 = (2/3)Pr2O3 | 2560 | 2286.85 | 1.0964e-12 | 1.4426e-15 | -14.8409 | -727.3593
O3PR2 | Pr | (4/3)Pr + O2 = (2/3)Pr2O3 | 2570 | 2296.85 | 1.3621e-12 | 1.7922e-15 | -14.7466 | -725.563
O3PR2 | Pr | (4/3)Pr + O2 = (2/3)Pr2O3 | 2573 | 2299.85 | 1.4532e-12 | 1.9122e-15 | -14.7185 | -725.0242
O3PR2 | Pr | (4/3)Pr + O2 = (2/3)Pr2O3 | 2573 | 2299.85 | 1.4532e-12 | 1.9122e-15 | -14.7185 | -725.0242
O3PR2 | Pr | (4/3)Pr + O2 = (2/3)Pr2O3 | 2580 | 2306.85 | 1.6733e-12 | 2.2017e-15 | -14.6572 | -723.9724
O3PR2 | Pr | (4/3)Pr + O2 = (2/3)Pr2O3 | 2590 | 2316.85 | 2.0438e-12 | 2.6892e-15 | -14.5704 | -722.4709
O3PR2 | Pr | (4/3)Pr + O2 = (2/3)Pr2O3 | 2600 | 2326.85 | 2.4924e-12 | 3.2794e-15 | -14.4842 | -720.9709
O3PR2 | Pr | (4/3)Pr + O2 = (2/3)Pr2O3 | 2610 | 2336.85 | 3.0346e-12 | 3.9929e-15 | -14.3987 | -719.4723
O3PR2 | Pr | (4/3)Pr + O2 = (2/3)Pr2O3 | 2620 | 2346.85 | 3.689e-12 | 4.8539e-15 | -14.3139 | -717.9752
O3PR2 | Pr | (4/3)Pr + O2 = (2/3)Pr2O3 | 2630 | 2356.85 | 4.4775e-12 | 5.8915e-15 | -14.2298 | -716.4794
O3PR2 | Pr | (4/3)Pr + O2 = (2/3)Pr2O3 | 2640 | 2366.85 | 5.4263e-12 | 7.1399e-15 | -14.1463 | -714.985
O3PR2 | Pr | (4/3)Pr + O2 = (2/3)Pr2O3 | 2650 | 2376.85 | 6.5662e-12 | 8.6397e-15 | -14.0635 | -713.4921
O3PR2 | Pr | (4/3)Pr + O2 = (2/3)Pr2O3 | 2660 | 2386.85 | 7.9337e-12 | 1.0439e-14 | -13.9813 | -712.0005
O3PR2 | Pr | (4/3)Pr + O2 = (2/3)Pr2O3 | 2670 | 2396.85 | 9.5718e-12 | 1.2594e-14 | -13.8998 | -710.5103
O3PR2 | Pr | (4/3)Pr + O2 = (2/3)Pr2O3 | 2680 | 2406.85 | 1.1531e-11 | 1.5173e-14 | -13.8189 | -709.0214
O3PR2 | Pr | (4/3)Pr + O2 = (2/3)Pr2O3 | 2690 | 2416.85 | 1.3872e-11 | 1.8252e-14 | -13.7387 | -707.534
O3PR2 | Pr | (4/3)Pr + O2 = (2/3)Pr2O3 | 2700 | 2426.85 | 1.6663e-11 | 2.1925e-14 | -13.6591 | -706.0479
O3PR2 | Pr | (4/3)Pr + O2 = (2/3)Pr2O3 | 2710 | 2436.85 | 1.9989e-11 | 2.6301e-14 | -13.58 | -704.5632
O3PR2 | Pr | (4/3)Pr + O2 = (2/3)Pr2O3 | 2720 | 2446.85 | 2.3944e-11 | 3.1505e-14 | -13.5016 | -703.0798
O3PR2 | Pr | (4/3)Pr + O2 = (2/3)Pr2O3 | 2730 | 2456.85 | 2.8642e-11 | 3.7687e-14 | -13.4238 | -701.5977
O3PR2 | Pr | (4/3)Pr + O2 = (2/3)Pr2O3 | 2740 | 2466.85 | 3.4216e-11 | 4.5021e-14 | -13.3466 | -700.1171
O3PR2 | Pr | (4/3)Pr + O2 = (2/3)Pr2O3 | 2750 | 2476.85 | 4.0819e-11 | 5.3709e-14 | -13.27 | -698.6377
O3PR2 | Pr | (4/3)Pr + O2 = (2/3)Pr2O3 | 2760 | 2486.85 | 4.8631e-11 | 6.3988e-14 | -13.1939 | -697.1597
O3PR2 | Pr | (4/3)Pr + O2 = (2/3)Pr2O3 | 2770 | 2496.85 | 5.7861e-11 | 7.6133e-14 | -13.1184 | -695.683
O3PR2 | Pr | (4/3)Pr + O2 = (2/3)Pr2O3 | 2780 | 2506.85 | 6.8754e-11 | 9.0466e-14 | -13.0435 | -694.2076
O3PR2 | Pr | (4/3)Pr + O2 = (2/3)Pr2O3 | 2790 | 2516.85 | 8.1592e-11 | 1.0736e-13 | -12.9692 | -692.7335
O3PR2 | Pr | (4/3)Pr + O2 = (2/3)Pr2O3 | 2800 | 2526.85 | 9.6703e-11 | 1.2724e-13 | -12.8954 | -691.2607
O3PR2 | Pr | (4/3)Pr + O2 = (2/3)Pr2O3 | 2810 | 2536.85 | 1.1447e-10 | 1.5061e-13 | -12.8221 | -689.7893
O3PR2 | Pr | (4/3)Pr + O2 = (2/3)Pr2O3 | 2820 | 2546.85 | 1.3533e-10 | 1.7806e-13 | -12.7494 | -688.3191
O3PR2 | Pr | (4/3)Pr + O2 = (2/3)Pr2O3 | 2830 | 2556.85 | 1.5979e-10 | 2.1025e-13 | -12.6773 | -686.8502
O3PR2 | Pr | (4/3)Pr + O2 = (2/3)Pr2O3 | 2840 | 2566.85 | 1.8844e-10 | 2.4795e-13 | -12.6056 | -685.3827
O3PR2 | Pr | (4/3)Pr + O2 = (2/3)Pr2O3 | 2850 | 2576.85 | 2.2196e-10 | 2.9205e-13 | -12.5345 | -683.9164
O3PR2 | Pr | (4/3)Pr + O2 = (2/3)Pr2O3 | 2860 | 2586.85 | 2.6113e-10 | 3.436e-13 | -12.464 | -682.4513
O3PR2 | Pr | (4/3)Pr + O2 = (2/3)Pr2O3 | 2870 | 2596.85 | 3.0685e-10 | 4.0375e-13 | -12.3939 | -680.9876
O3PR2 | Pr | (4/3)Pr + O2 = (2/3)Pr2O3 | 2880 | 2606.85 | 3.6015e-10 | 4.7389e-13 | -12.3243 | -679.5251
O3PR2 | Pr | (4/3)Pr + O2 = (2/3)Pr2O3 | 2890 | 2616.85 | 4.2223e-10 | 5.5556e-13 | -12.2553 | -678.0638
O3PR2 | Pr | (4/3)Pr + O2 = (2/3)Pr2O3 | 2900 | 2626.85 | 4.9442e-10 | 6.5056e-13 | -12.1867 | -676.6039
O3PR2 | Pr | (4/3)Pr + O2 = (2/3)Pr2O3 | 2910 | 2636.85 | 5.7831e-10 | 7.6094e-13 | -12.1187 | -675.1451
O3PR2 | Pr | (4/3)Pr + O2 = (2/3)Pr2O3 | 2920 | 2646.85 | 6.7567e-10 | 8.8904e-13 | -12.0511 | -673.6877
O3PR2 | Pr | (4/3)Pr + O2 = (2/3)Pr2O3 | 2930 | 2656.85 | 7.8855e-10 | 1.0376e-12 | -11.984 | -672.2314
O3PR2 | Pr | (4/3)Pr + O2 = (2/3)Pr2O3 | 2940 | 2666.85 | 9.1926e-10 | 1.2096e-12 | -11.9174 | -670.7764
O3PR2 | Pr | (4/3)Pr + O2 = (2/3)Pr2O3 | 2950 | 2676.85 | 1.0705e-09 | 1.4085e-12 | -11.8512 | -669.3226
O3PR2 | Pr | (4/3)Pr + O2 = (2/3)Pr2O3 | 2960 | 2686.85 | 1.2452e-09 | 1.6385e-12 | -11.7856 | -667.8701
O3PR2 | Pr | (4/3)Pr + O2 = (2/3)Pr2O3 | 2970 | 2696.85 | 1.447e-09 | 1.9039e-12 | -11.7204 | -666.4188
O3PR2 | Pr | (4/3)Pr + O2 = (2/3)Pr2O3 | 2980 | 2706.85 | 1.6796e-09 | 2.21e-12 | -11.6556 | -664.9686
O3PR2 | Pr | (4/3)Pr + O2 = (2/3)Pr2O3 | 2990 | 2716.85 | 1.9476e-09 | 2.5626e-12 | -11.5913 | -663.5197
O3PR2 | Pr | (4/3)Pr + O2 = (2/3)Pr2O3 | 3000 | 2726.85 | 2.256e-09 | 2.9684e-12 | -11.5275 | -662.072
O3PR2_O12PR7 | Pr | (14/3)Pr2O3 + O2 = (4/3)Pr7O12 | 300 | 26.85 | 1.8419e-67 | 2.4235e-70 | -69.6155 | -399.8318
O3PR2_O12PR7 | Pr | (14/3)Pr2O3 + O2 = (4/3)Pr7O12 | 310 | 36.85 | 6.9334e-65 | 9.1229e-68 | -67.0399 | -397.8732
O3PR2_O12PR7 | Pr | (14/3)Pr2O3 + O2 = (4/3)Pr7O12 | 320 | 46.85 | 1.7962e-62 | 2.3635e-65 | -64.6265 | -395.9225
O3PR2_O12PR7 | Pr | (14/3)Pr2O3 + O2 = (4/3)Pr7O12 | 330 | 56.85 | 3.3131e-60 | 4.3593e-63 | -62.3606 | -393.9798
O3PR2_O12PR7 | Pr | (14/3)Pr2O3 + O2 = (4/3)Pr7O12 | 340 | 66.85 | 4.4828e-58 | 5.8984e-61 | -60.2293 | -392.0454
O3PR2_O12PR7 | Pr | (14/3)Pr2O3 + O2 = (4/3)Pr7O12 | 350 | 76.85 | 4.5691e-56 | 6.012e-59 | -58.221 | -390.1193
O3PR2_O12PR7 | Pr | (14/3)Pr2O3 + O2 = (4/3)Pr7O12 | 360 | 86.85 | 3.5919e-54 | 4.7262e-57 | -56.3255 | -388.2016
O3PR2_O12PR7 | Pr | (14/3)Pr2O3 + O2 = (4/3)Pr7O12 | 370 | 96.85 | 2.2241e-52 | 2.9265e-55 | -54.5336 | -386.2924
O3PR2_O12PR7 | Pr | (14/3)Pr2O3 + O2 = (4/3)Pr7O12 | 380 | 106.85 | 1.1054e-50 | 1.4545e-53 | -52.8373 | -384.3917
O3PR2_O12PR7 | Pr | (14/3)Pr2O3 + O2 = (4/3)Pr7O12 | 390 | 116.85 | 4.4848e-49 | 5.9011e-52 | -51.2291 | -382.4995
O3PR2_O12PR7 | Pr | (14/3)Pr2O3 + O2 = (4/3)Pr7O12 | 400 | 126.85 | 1.5081e-47 | 1.9844e-50 | -49.7024 | -380.6159
O3PR2_O12PR7 | Pr | (14/3)Pr2O3 + O2 = (4/3)Pr7O12 | 410 | 136.85 | 4.2616e-46 | 5.6074e-49 | -48.2512 | -378.7409
O3PR2_O12PR7 | Pr | (14/3)Pr2O3 + O2 = (4/3)Pr7O12 | 420 | 146.85 | 1.0246e-44 | 1.3481e-47 | -46.8703 | -376.8744
O3PR2_O12PR7 | Pr | (14/3)Pr2O3 + O2 = (4/3)Pr7O12 | 430 | 156.85 | 2.1195e-43 | 2.7888e-46 | -45.5546 | -375.0165
O3PR2_O12PR7 | Pr | (14/3)Pr2O3 + O2 = (4/3)Pr7O12 | 440 | 166.85 | 3.8117e-42 | 5.0154e-45 | -44.2997 | -373.167
O3PR2_O12PR7 | Pr | (14/3)Pr2O3 + O2 = (4/3)Pr7O12 | 450 | 176.85 | 6.0151e-41 | 7.9146e-44 | -43.1016 | -371.3261
O3PR2_O12PR7 | Pr | (14/3)Pr2O3 + O2 = (4/3)Pr7O12 | 460 | 186.85 | 8.4006e-40 | 1.1053e-42 | -41.9565 | -369.4937
O3PR2_O12PR7 | Pr | (14/3)Pr2O3 + O2 = (4/3)Pr7O12 | 470 | 196.85 | 1.0464e-38 | 1.3769e-41 | -40.8611 | -367.6697
O3PR2_O12PR7 | Pr | (14/3)Pr2O3 + O2 = (4/3)Pr7O12 | 480 | 206.85 | 1.171e-37 | 1.5408e-40 | -39.8123 | -365.8541
O3PR2_O12PR7 | Pr | (14/3)Pr2O3 + O2 = (4/3)Pr7O12 | 490 | 216.85 | 1.185e-36 | 1.5592e-39 | -38.8071 | -364.0468
O3PR2_O12PR7 | Pr | (14/3)Pr2O3 + O2 = (4/3)Pr7O12 | 500 | 226.85 | 1.0909e-35 | 1.4354e-38 | -37.843 | -362.2479
O3PR2_O12PR7 | Pr | (14/3)Pr2O3 + O2 = (4/3)Pr7O12 | 510 | 236.85 | 9.1873e-35 | 1.2089e-37 | -36.9176 | -360.4573
O3PR2_O12PR7 | Pr | (14/3)Pr2O3 + O2 = (4/3)Pr7O12 | 520 | 246.85 | 7.1151e-34 | 9.362e-37 | -36.0286 | -358.6749
O3PR2_O12PR7 | Pr | (14/3)Pr2O3 + O2 = (4/3)Pr7O12 | 530 | 256.85 | 5.0912e-33 | 6.6989e-36 | -35.174 | -356.9007
O3PR2_O12PR7 | Pr | (14/3)Pr2O3 + O2 = (4/3)Pr7O12 | 540 | 266.85 | 3.3808e-32 | 4.4484e-35 | -34.3518 | -355.1347
O3PR2_O12PR7 | Pr | (14/3)Pr2O3 + O2 = (4/3)Pr7O12 | 550 | 276.85 | 2.0919e-31 | 2.7525e-34 | -33.5603 | -353.3768
O3PR2_O12PR7 | Pr | (14/3)Pr2O3 + O2 = (4/3)Pr7O12 | 560 | 286.85 | 1.2107e-30 | 1.5931e-33 | -32.7978 | -351.627
O3PR2_O12PR7 | Pr | (14/3)Pr2O3 + O2 = (4/3)Pr7O12 | 570 | 296.85 | 6.5775e-30 | 8.6546e-33 | -32.0628 | -349.8852
O3PR2_O12PR7 | Pr | (14/3)Pr2O3 + O2 = (4/3)Pr7O12 | 580 | 306.85 | 3.3652e-29 | 4.4279e-32 | -31.3538 | -348.1514
O3PR2_O12PR7 | Pr | (14/3)Pr2O3 + O2 = (4/3)Pr7O12 | 590 | 316.85 | 1.6264e-28 | 2.14e-31 | -30.6696 | -346.4255
O3PR2_O12PR7 | Pr | (14/3)Pr2O3 + O2 = (4/3)Pr7O12 | 600 | 326.85 | 7.4463e-28 | 9.7978e-31 | -30.0089 | -344.7075
O3PR2_O12PR7 | Pr | (14/3)Pr2O3 + O2 = (4/3)Pr7O12 | 610 | 336.85 | 3.2384e-27 | 4.261e-30 | -29.3705 | -342.9974
O3PR2_O12PR7 | Pr | (14/3)Pr2O3 + O2 = (4/3)Pr7O12 | 620 | 346.85 | 1.3411e-26 | 1.7646e-29 | -28.7534 | -341.2951
O3PR2_O12PR7 | Pr | (14/3)Pr2O3 + O2 = (4/3)Pr7O12 | 630 | 356.85 | 5.301e-26 | 6.975e-29 | -28.1565 | -339.6006
O3PR2_O12PR7 | Pr | (14/3)Pr2O3 + O2 = (4/3)Pr7O12 | 640 | 366.85 | 2.0043e-25 | 2.6373e-28 | -27.5788 | -337.9138
O3PR2_O12PR7 | Pr | (14/3)Pr2O3 + O2 = (4/3)Pr7O12 | 650 | 376.85 | 7.2643e-25 | 9.5583e-28 | -27.0196 | -336.2347
O3PR2_O12PR7 | Pr | (14/3)Pr2O3 + O2 = (4/3)Pr7O12 | 660 | 386.85 | 2.5285e-24 | 3.327e-27 | -26.4779 | -334.5632
O3PR2_O12PR7 | Pr | (14/3)Pr2O3 + O2 = (4/3)Pr7O12 | 670 | 396.85 | 8.4678e-24 | 1.1142e-26 | -25.953 | -332.8993
O3PR2_O12PR7 | Pr | (14/3)Pr2O3 + O2 = (4/3)Pr7O12 | 680 | 406.85 | 2.7331e-23 | 3.5962e-26 | -25.4442 | -331.2431
O3PR2_O12PR7 | Pr | (14/3)Pr2O3 + O2 = (4/3)Pr7O12 | 690 | 416.85 | 8.5159e-23 | 1.1205e-25 | -24.9506 | -329.5943
O3PR2_O12PR7 | Pr | (14/3)Pr2O3 + O2 = (4/3)Pr7O12 | 700 | 426.85 | 2.5653e-22 | 3.3754e-25 | -24.4717 | -327.9531
O3PR2_O12PR7 | Pr | (14/3)Pr2O3 + O2 = (4/3)Pr7O12 | 710 | 436.85 | 7.4817e-22 | 9.8444e-25 | -24.0068 | -326.3193
O3PR2_O12PR7 | Pr | (14/3)Pr2O3 + O2 = (4/3)Pr7O12 | 720 | 446.85 | 2.1155e-21 | 2.7836e-24 | -23.5554 | -324.6929
O3PR2_O12PR7 | Pr | (14/3)Pr2O3 + O2 = (4/3)Pr7O12 | 730 | 456.85 | 5.8068e-21 | 7.6405e-24 | -23.1169 | -323.074
O3PR2_O12PR7 | Pr | (14/3)Pr2O3 + O2 = (4/3)Pr7O12 | 740 | 466.85 | 1.5491e-20 | 2.0383e-23 | -22.6907 | -321.4623
O3PR2_O12PR7 | Pr | (14/3)Pr2O3 + O2 = (4/3)Pr7O12 | 750 | 476.85 | 4.0212e-20 | 5.291e-23 | -22.2765 | -319.8581
O3PR2_O12PR7 | Pr | (14/3)Pr2O3 + O2 = (4/3)Pr7O12 | 760 | 486.85 | 1.0168e-19 | 1.3379e-22 | -21.8736 | -318.2611
O3PR2_O12PR7 | Pr | (14/3)Pr2O3 + O2 = (4/3)Pr7O12 | 770 | 496.85 | 2.5069e-19 | 3.2986e-22 | -21.4817 | -316.6713
O3PR2_O12PR7 | Pr | (14/3)Pr2O3 + O2 = (4/3)Pr7O12 | 780 | 506.85 | 6.0328e-19 | 7.9379e-22 | -21.1003 | -315.0888
O3PR2_O12PR7 | Pr | (14/3)Pr2O3 + O2 = (4/3)Pr7O12 | 790 | 516.85 | 1.4183e-18 | 1.8662e-21 | -20.729 | -313.5135
O3PR2_O12PR7 | Pr | (14/3)Pr2O3 + O2 = (4/3)Pr7O12 | 800 | 526.85 | 3.2604e-18 | 4.29e-21 | -20.3675 | -311.9454
O3PR2_O12PR7 | Pr | (14/3)Pr2O3 + O2 = (4/3)Pr7O12 | 810 | 536.85 | 7.3347e-18 | 9.6509e-21 | -20.0154 | -310.3844
O3PR2_O12PR7 | Pr | (14/3)Pr2O3 + O2 = (4/3)Pr7O12 | 820 | 546.85 | 1.616e-17 | 2.1264e-20 | -19.6724 | -308.8305
O3PR2_O12PR7 | Pr | (14/3)Pr2O3 + O2 = (4/3)Pr7O12 | 830 | 556.85 | 3.4899e-17 | 4.592e-20 | -19.338 | -307.2837
O3PR2_O12PR7 | Pr | (14/3)Pr2O3 + O2 = (4/3)Pr7O12 | 840 | 566.85 | 7.3922e-17 | 9.7266e-20 | -19.012 | -305.744
O3PR2_O12PR7 | Pr | (14/3)Pr2O3 + O2 = (4/3)Pr7O12 | 850 | 576.85 | 1.5369e-16 | 2.0222e-19 | -18.6942 | -304.2112
O3PR2_O12PR7 | Pr | (14/3)Pr2O3 + O2 = (4/3)Pr7O12 | 860 | 586.85 | 3.1382e-16 | 4.1292e-19 | -18.3841 | -302.6855
O3PR2_O12PR7 | Pr | (14/3)Pr2O3 + O2 = (4/3)Pr7O12 | 870 | 596.85 | 6.2975e-16 | 8.2862e-19 | -18.0816 | -301.1668
O3PR2_O12PR7 | Pr | (14/3)Pr2O3 + O2 = (4/3)Pr7O12 | 880 | 606.85 | 1.2427e-15 | 1.6352e-18 | -17.7864 | -299.655
O3PR2_O12PR7 | Pr | (14/3)Pr2O3 + O2 = (4/3)Pr7O12 | 890 | 616.85 | 2.4129e-15 | 3.1749e-18 | -17.4983 | -298.1501
O3PR2_O12PR7 | Pr | (14/3)Pr2O3 + O2 = (4/3)Pr7O12 | 900 | 626.85 | 4.6122e-15 | 6.0687e-18 | -17.2169 | -296.6521
O3PR2_O12PR7 | Pr | (14/3)Pr2O3 + O2 = (4/3)Pr7O12 | 910 | 636.85 | 8.6835e-15 | 1.1426e-17 | -16.9421 | -295.161
O3PR2_O12PR7 | Pr | (14/3)Pr2O3 + O2 = (4/3)Pr7O12 | 920 | 646.85 | 1.6111e-14 | 2.1198e-17 | -16.6737 | -293.6768
O3PR2_O12PR7 | Pr | (14/3)Pr2O3 + O2 = (4/3)Pr7O12 | 930 | 656.85 | 2.947e-14 | 3.8777e-17 | -16.4114 | -292.1994
O3PR2_O12PR7 | Pr | (14/3)Pr2O3 + O2 = (4/3)Pr7O12 | 940 | 666.85 | 5.3173e-14 | 6.9964e-17 | -16.1551 | -290.7287
O3PR2_O12PR7 | Pr | (14/3)Pr2O3 + O2 = (4/3)Pr7O12 | 950 | 676.85 | 9.4674e-14 | 1.2457e-16 | -15.9046 | -289.2649
O3PR2_O12PR7 | Pr | (14/3)Pr2O3 + O2 = (4/3)Pr7O12 | 960 | 686.85 | 1.6641e-13 | 2.1896e-16 | -15.6596 | -287.8079
O3PR2_O12PR7 | Pr | (14/3)Pr2O3 + O2 = (4/3)Pr7O12 | 970 | 696.85 | 2.8888e-13 | 3.8011e-16 | -15.4201 | -286.3576
O3PR2_O12PR7 | Pr | (14/3)Pr2O3 + O2 = (4/3)Pr7O12 | 980 | 706.85 | 4.9546e-13 | 6.5192e-16 | -15.1858 | -284.914
O3PR2_O12PR7 | Pr | (14/3)Pr2O3 + O2 = (4/3)Pr7O12 | 990 | 716.85 | 8.3987e-13 | 1.1051e-15 | -14.9566 | -283.4771
O3PR2_O12PR7 | Pr | (14/3)Pr2O3 + O2 = (4/3)Pr7O12 | 1000 | 726.85 | 1.4076e-12 | 1.8521e-15 | -14.7323 | -282.0469
O3PR2_O12PR7 | Pr | (14/3)Pr2O3 + O2 = (4/3)Pr7O12 | 1010 | 736.85 | 2.3333e-12 | 3.0701e-15 | -14.5128 | -280.6234
O3PR2_O12PR7 | Pr | (14/3)Pr2O3 + O2 = (4/3)Pr7O12 | 1020 | 746.85 | 3.8266e-12 | 5.0349e-15 | -14.298 | -279.2065
O3PR2_O12PR7 | Pr | (14/3)Pr2O3 + O2 = (4/3)Pr7O12 | 1030 | 756.85 | 6.2107e-12 | 8.172e-15 | -14.0877 | -277.7962
O3PR2_O12PR7 | Pr | (14/3)Pr2O3 + O2 = (4/3)Pr7O12 | 1040 | 766.85 | 9.9792e-12 | 1.3131e-14 | -13.8817 | -276.3926
O3PR2_O12PR7 | Pr | (14/3)Pr2O3 + O2 = (4/3)Pr7O12 | 1050 | 776.85 | 1.5878e-11 | 2.0892e-14 | -13.68 | -274.9955
O3PR2_O12PR7 | Pr | (14/3)Pr2O3 + O2 = (4/3)Pr7O12 | 1060 | 786.85 | 2.5025e-11 | 3.2928e-14 | -13.4824 | -273.605
O3PR2_O12PR7 | Pr | (14/3)Pr2O3 + O2 = (4/3)Pr7O12 | 1070 | 796.85 | 3.9079e-11 | 5.1419e-14 | -13.2889 | -272.2211
O3PR2_O12PR7 | Pr | (14/3)Pr2O3 + O2 = (4/3)Pr7O12 | 1080 | 806.85 | 6.0479e-11 | 7.9577e-14 | -13.0992 | -270.8437
O3PR2_O12PR7 | Pr | (14/3)Pr2O3 + O2 = (4/3)Pr7O12 | 1090 | 816.85 | 9.2783e-11 | 1.2208e-13 | -12.9133 | -269.4729
O3PR2_O12PR7 | Pr | (14/3)Pr2O3 + O2 = (4/3)Pr7O12 | 1100 | 826.85 | 1.4114e-10 | 1.8571e-13 | -12.7312 | -268.1085
O3PR2_O12PR7 | Pr | (14/3)Pr2O3 + O2 = (4/3)Pr7O12 | 1110 | 836.85 | 2.1293e-10 | 2.8018e-13 | -12.5526 | -266.7507
O3PR2_O12PR7 | Pr | (14/3)Pr2O3 + O2 = (4/3)Pr7O12 | 1120 | 846.85 | 3.1867e-10 | 4.1931e-13 | -12.3775 | -265.3993
O3PR2_O12PR7 | Pr | (14/3)Pr2O3 + O2 = (4/3)Pr7O12 | 1130 | 856.85 | 4.732e-10 | 6.2264e-13 | -12.2058 | -264.0543
O3PR2_O12PR7 | Pr | (14/3)Pr2O3 + O2 = (4/3)Pr7O12 | 1140 | 866.85 | 6.9734e-10 | 9.1755e-13 | -12.0374 | -262.7159
O3PR2_O12PR7 | Pr | (14/3)Pr2O3 + O2 = (4/3)Pr7O12 | 1150 | 876.85 | 1.02e-09 | 1.3422e-12 | -11.8722 | -261.3838
O3PR2_O12PR7 | Pr | (14/3)Pr2O3 + O2 = (4/3)Pr7O12 | 1150 | 876.85 | 1.02e-09 | 1.3421e-12 | -11.8722 | -261.3842
O3PR2_O12PR7 | Pr | (14/3)Pr2O3 + O2 = (4/3)Pr7O12 | 1160 | 886.85 | 1.4814e-09 | 1.9492e-12 | -11.7102 | -260.0582
O3PR2_O12PR7 | Pr | (14/3)Pr2O3 + O2 = (4/3)Pr7O12 | 1170 | 896.85 | 2.1362e-09 | 2.8108e-12 | -11.5512 | -258.7389
O3PR2_O12PR7 | Pr | (14/3)Pr2O3 + O2 = (4/3)Pr7O12 | 1180 | 906.85 | 3.0595e-09 | 4.0256e-12 | -11.3952 | -257.4261
O3PR2_O12PR7 | Pr | (14/3)Pr2O3 + O2 = (4/3)Pr7O12 | 1190 | 916.85 | 4.3526e-09 | 5.7271e-12 | -11.2421 | -256.1196
O3PR2_O12PR7 | Pr | (14/3)Pr2O3 + O2 = (4/3)Pr7O12 | 1200 | 926.85 | 6.1521e-09 | 8.0949e-12 | -11.0918 | -254.8195
O3PR2_O12PR7 | Pr | (14/3)Pr2O3 + O2 = (4/3)Pr7O12 | 1210 | 936.85 | 8.6406e-09 | 1.1369e-11 | -10.9443 | -253.5257
O3PR2_O12PR7 | Pr | (14/3)Pr2O3 + O2 = (4/3)Pr7O12 | 1220 | 946.85 | 1.2061e-08 | 1.5869e-11 | -10.7994 | -252.2383
O3PR2_O12PR7 | Pr | (14/3)Pr2O3 + O2 = (4/3)Pr7O12 | 1230 | 956.85 | 1.6733e-08 | 2.2017e-11 | -10.6572 | -250.9572
O3PR2_O12PR7 | Pr | (14/3)Pr2O3 + O2 = (4/3)Pr7O12 | 1240 | 966.85 | 2.3079e-08 | 3.0367e-11 | -10.5176 | -249.6824
O3PR2_O12PR7 | Pr | (14/3)Pr2O3 + O2 = (4/3)Pr7O12 | 1250 | 976.85 | 3.165e-08 | 4.1644e-11 | -10.3804 | -248.4139
O3PR2_O12PR7 | Pr | (14/3)Pr2O3 + O2 = (4/3)Pr7O12 | 1260 | 986.85 | 4.316e-08 | 5.6789e-11 | -10.2457 | -247.1516
O3PR2_O12PR7 | Pr | (14/3)Pr2O3 + O2 = (4/3)Pr7O12 | 1270 | 996.85 | 5.8534e-08 | 7.7019e-11 | -10.1134 | -245.8957
O3PR2_O12PR7 | Pr | (14/3)Pr2O3 + O2 = (4/3)Pr7O12 | 1280 | 1006.85 | 7.8962e-08 | 1.039e-10 | -9.9834 | -244.646
O3PR2_O12PR7 | Pr | (14/3)Pr2O3 + O2 = (4/3)Pr7O12 | 1290 | 1016.85 | 1.0596e-07 | 1.3943e-10 | -9.8557 | -243.4026
O3PR2_O12PR7 | Pr | (14/3)Pr2O3 + O2 = (4/3)Pr7O12 | 1300 | 1026.85 | 1.4148e-07 | 1.8615e-10 | -9.7301 | -242.1653
O3PR2_O12PR7 | Pr | (14/3)Pr2O3 + O2 = (4/3)Pr7O12 | 1310 | 1036.85 | 1.8795e-07 | 2.473e-10 | -9.6068 | -240.9344
O3PR2_O12PR7 | Pr | (14/3)Pr2O3 + O2 = (4/3)Pr7O12 | 1320 | 1046.85 | 2.4848e-07 | 3.2694e-10 | -9.4855 | -239.7096
O3PR2_O12PR7 | Pr | (14/3)Pr2O3 + O2 = (4/3)Pr7O12 | 1330 | 1056.85 | 3.2693e-07 | 4.3018e-10 | -9.3664 | -238.491
O3PR2_O12PR7 | Pr | (14/3)Pr2O3 + O2 = (4/3)Pr7O12 | 1340 | 1066.85 | 4.2817e-07 | 5.6338e-10 | -9.2492 | -237.2786
O3PR2_O12PR7 | Pr | (14/3)Pr2O3 + O2 = (4/3)Pr7O12 | 1350 | 1076.85 | 5.5821e-07 | 7.3449e-10 | -9.134 | -236.0725
O3PR2_O12PR7 | Pr | (14/3)Pr2O3 + O2 = (4/3)Pr7O12 | 1360 | 1086.85 | 7.2452e-07 | 9.5332e-10 | -9.0208 | -234.8724
O3PR2_O12PR7 | Pr | (14/3)Pr2O3 + O2 = (4/3)Pr7O12 | 1370 | 1096.85 | 9.363e-07 | 1.232e-09 | -8.9094 | -233.6786
O3PR2_O12PR7 | Pr | (14/3)Pr2O3 + O2 = (4/3)Pr7O12 | 1380 | 1106.85 | 1.2048e-06 | 1.5853e-09 | -8.7999 | -232.4909
O3PR2_O12PR7 | Pr | (14/3)Pr2O3 + O2 = (4/3)Pr7O12 | 1390 | 1116.85 | 1.544e-06 | 2.0315e-09 | -8.6922 | -231.3093
O3PR2_O12PR7 | Pr | (14/3)Pr2O3 + O2 = (4/3)Pr7O12 | 1400 | 1126.85 | 1.9705e-06 | 2.5928e-09 | -8.5862 | -230.1338
O3PR2_O12PR7 | Pr | (14/3)Pr2O3 + O2 = (4/3)Pr7O12 | 1410 | 1136.85 | 2.5049e-06 | 3.296e-09 | -8.482 | -228.9645
O3PR2_O12PR7 | Pr | (14/3)Pr2O3 + O2 = (4/3)Pr7O12 | 1420 | 1146.85 | 3.1719e-06 | 4.1735e-09 | -8.3795 | -227.8013
O3PR2_O12PR7 | Pr | (14/3)Pr2O3 + O2 = (4/3)Pr7O12 | 1430 | 1156.85 | 4.0011e-06 | 5.2646e-09 | -8.2786 | -226.6442
O3PR2_O12PR7 | Pr | (14/3)Pr2O3 + O2 = (4/3)Pr7O12 | 1440 | 1166.85 | 5.0283e-06 | 6.6162e-09 | -8.1794 | -225.4932
O3PR2_O12PR7 | Pr | (14/3)Pr2O3 + O2 = (4/3)Pr7O12 | 1450 | 1176.85 | 6.2962e-06 | 8.2844e-09 | -8.0817 | -224.3482
O3PR2_O12PR7 | Pr | (14/3)Pr2O3 + O2 = (4/3)Pr7O12 | 1460 | 1186.85 | 7.8555e-06 | 1.0336e-08 | -7.9856 | -223.2094
O3PR2_O12PR7 | Pr | (14/3)Pr2O3 + O2 = (4/3)Pr7O12 | 1470 | 1196.85 | 9.7667e-06 | 1.2851e-08 | -7.8911 | -222.0766
O3PR2_O12PR7 | Pr | (14/3)Pr2O3 + O2 = (4/3)Pr7O12 | 1480 | 1206.85 | 1.2101e-05 | 1.5923e-08 | -7.798 | -220.9498
O3PR2_O12PR7 | Pr | (14/3)Pr2O3 + O2 = (4/3)Pr7O12 | 1490 | 1216.85 | 1.4944e-05 | 1.9663e-08 | -7.7064 | -219.8291
O3PR2_O12PR7 | Pr | (14/3)Pr2O3 + O2 = (4/3)Pr7O12 | 1500 | 1226.85 | 1.8393e-05 | 2.4201e-08 | -7.6162 | -218.7145
O3PR2_O12PR7 | Pr | (14/3)Pr2O3 + O2 = (4/3)Pr7O12 | 1510 | 1236.85 | 2.2565e-05 | 2.9691e-08 | -7.5274 | -217.6059
O3PR2_O12PR7 | Pr | (14/3)Pr2O3 + O2 = (4/3)Pr7O12 | 1520 | 1246.85 | 2.7596e-05 | 3.6311e-08 | -7.44 | -216.5032
O3PR2_O12PR7 | Pr | (14/3)Pr2O3 + O2 = (4/3)Pr7O12 | 1530 | 1256.85 | 3.3644e-05 | 4.4269e-08 | -7.3539 | -215.4067
O3PR2_O12PR7 | Pr | (14/3)Pr2O3 + O2 = (4/3)Pr7O12 | 1540 | 1266.85 | 4.0894e-05 | 5.3807e-08 | -7.2692 | -214.3161
O3PR2_O12PR7 | Pr | (14/3)Pr2O3 + O2 = (4/3)Pr7O12 | 1550 | 1276.85 | 4.9557e-05 | 6.5206e-08 | -7.1857 | -213.2315
O3PR2_O12PR7 | Pr | (14/3)Pr2O3 + O2 = (4/3)Pr7O12 | 1560 | 1286.85 | 5.988e-05 | 7.8789e-08 | -7.1035 | -212.1529
O3PR2_O12PR7 | Pr | (14/3)Pr2O3 + O2 = (4/3)Pr7O12 | 1570 | 1296.85 | 7.2146e-05 | 9.4929e-08 | -7.0226 | -211.0802
O3PR2_O12PR7 | Pr | (14/3)Pr2O3 + O2 = (4/3)Pr7O12 | 1580 | 1306.85 | 8.668e-05 | 1.1405e-07 | -6.9429 | -210.0136
O3PR2_O12PR7 | Pr | (14/3)Pr2O3 + O2 = (4/3)Pr7O12 | 1590 | 1316.85 | 0.00010386 | 1.3665e-07 | -6.8644 | -208.9529
O3PR2_O12PR7 | Pr | (14/3)Pr2O3 + O2 = (4/3)Pr7O12 | 1600 | 1326.85 | 0.0001241 | 1.6329e-07 | -6.787 | -207.8982
O3PR2_O12PR7 | Pr | (14/3)Pr2O3 + O2 = (4/3)Pr7O12 | 1610 | 1336.85 | 0.00014789 | 1.946e-07 | -6.7109 | -206.8494
O3PR2_O12PR7 | Pr | (14/3)Pr2O3 + O2 = (4/3)Pr7O12 | 1620 | 1346.85 | 0.00017579 | 2.313e-07 | -6.6358 | -205.8066
O3PR2_O12PR7 | Pr | (14/3)Pr2O3 + O2 = (4/3)Pr7O12 | 1630 | 1356.85 | 0.00020842 | 2.7423e-07 | -6.5619 | -204.7697
O3PR2_O12PR7 | Pr | (14/3)Pr2O3 + O2 = (4/3)Pr7O12 | 1640 | 1366.85 | 0.00024648 | 3.2432e-07 | -6.489 | -203.7387
O3PR2_O12PR7 | Pr | (14/3)Pr2O3 + O2 = (4/3)Pr7O12 | 1650 | 1376.85 | 0.00029078 | 3.826e-07 | -6.4173 | -202.7137
O3PR2_O12PR7 | Pr | (14/3)Pr2O3 + O2 = (4/3)Pr7O12 | 1660 | 1386.85 | 0.0003422 | 4.5027e-07 | -6.3465 | -201.6945
O3PR2_O12PR7 | Pr | (14/3)Pr2O3 + O2 = (4/3)Pr7O12 | 1670 | 1396.85 | 0.00040177 | 5.2865e-07 | -6.2768 | -200.6813
O3PR2_O12PR7 | Pr | (14/3)Pr2O3 + O2 = (4/3)Pr7O12 | 1680 | 1406.85 | 0.00047061 | 6.1922e-07 | -6.2082 | -199.674
O3PR2_O12PR7 | Pr | (14/3)Pr2O3 + O2 = (4/3)Pr7O12 | 1690 | 1416.85 | 0.00054998 | 7.2366e-07 | -6.1405 | -198.6725
O3PR2_O12PR7 | Pr | (14/3)Pr2O3 + O2 = (4/3)Pr7O12 | 1700 | 1426.85 | 0.00064129 | 8.4381e-07 | -6.0738 | -197.677
O3PR2_O12PR7 | Pr | (14/3)Pr2O3 + O2 = (4/3)Pr7O12 | 1710 | 1436.85 | 0.00074612 | 9.8173e-07 | -6.008 | -196.6873
O3PR2_O12PR7 | Pr | (14/3)Pr2O3 + O2 = (4/3)Pr7O12 | 1720 | 1446.85 | 0.00086619 | 1.1397e-06 | -5.9432 | -195.7035
O3PR2_O12PR7 | Pr | (14/3)Pr2O3 + O2 = (4/3)Pr7O12 | 1730 | 1456.85 | 0.0010034 | 1.3203e-06 | -5.8793 | -194.7256
O3PR2_O12PR7 | Pr | (14/3)Pr2O3 + O2 = (4/3)Pr7O12 | 1740 | 1466.85 | 0.00116 | 1.5263e-06 | -5.8164 | -193.7536
O3PR2_O12PR7 | Pr | (14/3)Pr2O3 + O2 = (4/3)Pr7O12 | 1750 | 1476.85 | 0.0013383 | 1.7609e-06 | -5.7543 | -192.7873
O3PR2_O12PR7 | Pr | (14/3)Pr2O3 + O2 = (4/3)Pr7O12 | 1760 | 1486.85 | 0.0015408 | 2.0273e-06 | -5.6931 | -191.827
O3PR2_O12PR7 | Pr | (14/3)Pr2O3 + O2 = (4/3)Pr7O12 | 1770 | 1496.85 | 0.0017704 | 2.3295e-06 | -5.6327 | -190.8725
O3PR2_O12PR7 | Pr | (14/3)Pr2O3 + O2 = (4/3)Pr7O12 | 1780 | 1506.85 | 0.0020303 | 2.6714e-06 | -5.5733 | -189.9238
O3PR2_O12PR7 | Pr | (14/3)Pr2O3 + O2 = (4/3)Pr7O12 | 1790 | 1516.85 | 0.0023238 | 3.0576e-06 | -5.5146 | -188.9809
O3PR2_O12PR7 | Pr | (14/3)Pr2O3 + O2 = (4/3)Pr7O12 | 1800 | 1526.85 | 0.0026548 | 3.4931e-06 | -5.4568 | -188.0439
O3PR2_O12PR7 | Pr | (14/3)Pr2O3 + O2 = (4/3)Pr7O12 | 1810 | 1536.85 | 0.0030273 | 3.9832e-06 | -5.3998 | -187.1127
O3PR2_O12PR7 | Pr | (14/3)Pr2O3 + O2 = (4/3)Pr7O12 | 1820 | 1546.85 | 0.0034457 | 4.5338e-06 | -5.3435 | -186.1872
O3PR2_O12PR7 | Pr | (14/3)Pr2O3 + O2 = (4/3)Pr7O12 | 1830 | 1556.85 | 0.003915 | 5.1513e-06 | -5.2881 | -185.2676
O3PR2_O12PR7 | Pr | (14/3)Pr2O3 + O2 = (4/3)Pr7O12 | 1840 | 1566.85 | 0.0044402 | 5.8424e-06 | -5.2334 | -184.3538
O3PR2_O12PR7 | Pr | (14/3)Pr2O3 + O2 = (4/3)Pr7O12 | 1850 | 1576.85 | 0.0050273 | 6.6148e-06 | -5.1795 | -183.4458
O3PR2_O12PR7 | Pr | (14/3)Pr2O3 + O2 = (4/3)Pr7O12 | 1860 | 1586.85 | 0.0056822 | 7.4766e-06 | -5.1263 | -182.5436
O3PR2_O12PR7 | Pr | (14/3)Pr2O3 + O2 = (4/3)Pr7O12 | 1870 | 1596.85 | 0.0064116 | 8.4364e-06 | -5.0738 | -181.6472
O3PR2_O12PR7 | Pr | (14/3)Pr2O3 + O2 = (4/3)Pr7O12 | 1880 | 1606.85 | 0.0072228 | 9.5036e-06 | -5.0221 | -180.7565
O3PR2_O12PR7 | Pr | (14/3)Pr2O3 + O2 = (4/3)Pr7O12 | 1890 | 1616.85 | 0.0081233 | 1.0689e-05 | -4.9711 | -179.8716
O3PR2_O12PR7 | Pr | (14/3)Pr2O3 + O2 = (4/3)Pr7O12 | 1900 | 1626.85 | 0.0091214 | 1.2002e-05 | -4.9208 | -178.9925
O3PR2_O12PR7 | Pr | (14/3)Pr2O3 + O2 = (4/3)Pr7O12 | 1910 | 1636.85 | 0.010226 | 1.3455e-05 | -4.8711 | -178.1192
O3PR2_O12PR7 | Pr | (14/3)Pr2O3 + O2 = (4/3)Pr7O12 | 1920 | 1646.85 | 0.011447 | 1.5062e-05 | -4.8221 | -177.2515
O3PR2_O12PR7 | Pr | (14/3)Pr2O3 + O2 = (4/3)Pr7O12 | 1930 | 1656.85 | 0.012794 | 1.6834e-05 | -4.7738 | -176.3897
O3PR2_O12PR7 | Pr | (14/3)Pr2O3 + O2 = (4/3)Pr7O12 | 1940 | 1666.85 | 0.014277 | 1.8786e-05 | -4.7262 | -175.5336
O3PR2_O12PR7 | Pr | (14/3)Pr2O3 + O2 = (4/3)Pr7O12 | 1950 | 1676.85 | 0.01591 | 2.0934e-05 | -4.6791 | -174.6832
O3PR2_O12PR7 | Pr | (14/3)Pr2O3 + O2 = (4/3)Pr7O12 | 1960 | 1686.85 | 0.017703 | 2.3294e-05 | -4.6328 | -173.8386
O3PR2_O12PR7 | Pr | (14/3)Pr2O3 + O2 = (4/3)Pr7O12 | 1970 | 1696.85 | 0.01967 | 2.5882e-05 | -4.587 | -172.9997
O3PR2_O12PR7 | Pr | (14/3)Pr2O3 + O2 = (4/3)Pr7O12 | 1980 | 1706.85 | 0.021825 | 2.8717e-05 | -4.5419 | -172.1665
O3PR2_O12PR7 | Pr | (14/3)Pr2O3 + O2 = (4/3)Pr7O12 | 1990 | 1716.85 | 0.024182 | 3.1819e-05 | -4.4973 | -171.339
O3PR2_O12PR7 | Pr | (14/3)Pr2O3 + O2 = (4/3)Pr7O12 | 2010 | 1736.85 | 0.029567 | 3.8904e-05 | -4.41 | -169.7013
O3PR2_O12PR7 | Pr | (14/3)Pr2O3 + O2 = (4/3)Pr7O12 | 2020 | 1746.85 | 0.032628 | 4.2932e-05 | -4.3672 | -168.8909
O3PR2_O12PR7 | Pr | (14/3)Pr2O3 + O2 = (4/3)Pr7O12 | 2030 | 1756.85 | 0.035959 | 4.7315e-05 | -4.325 | -168.0863
O3PR2_O12PR7 | Pr | (14/3)Pr2O3 + O2 = (4/3)Pr7O12 | 2040 | 1766.85 | 0.039579 | 5.2078e-05 | -4.2833 | -167.2874
O3PR2_O12PR7 | Pr | (14/3)Pr2O3 + O2 = (4/3)Pr7O12 | 2050 | 1776.85 | 0.043509 | 5.7248e-05 | -4.2422 | -166.4941
O3PR2_O12PR7 | Pr | (14/3)Pr2O3 + O2 = (4/3)Pr7O12 | 2060 | 1786.85 | 0.047768 | 6.2853e-05 | -4.2017 | -165.7066
O3PR2_O12PR7 | Pr | (14/3)Pr2O3 + O2 = (4/3)Pr7O12 | 2070 | 1796.85 | 0.05238 | 6.8921e-05 | -4.1616 | -164.9247
O3PR2_O12PR7 | Pr | (14/3)Pr2O3 + O2 = (4/3)Pr7O12 | 2080 | 1806.85 | 0.057367 | 7.5483e-05 | -4.1221 | -164.1485
O3PR2_O12PR7 | Pr | (14/3)Pr2O3 + O2 = (4/3)Pr7O12 | 2090 | 1816.85 | 0.062755 | 8.2572e-05 | -4.0832 | -163.378
O3PR2_O12PR7 | Pr | (14/3)Pr2O3 + O2 = (4/3)Pr7O12 | 2100 | 1826.85 | 0.068567 | 9.0219e-05 | -4.0447 | -162.6131
O3PR2_O12PR7 | Pr | (14/3)Pr2O3 + O2 = (4/3)Pr7O12 | 2110 | 1836.85 | 0.07483 | 9.8461e-05 | -4.0067 | -161.8539
O3PR2_O12PR7 | Pr | (14/3)Pr2O3 + O2 = (4/3)Pr7O12 | 2120 | 1846.85 | 0.081572 | 0.00010733 | -3.9693 | -161.1004
O3PR2_O12PR7 | Pr | (14/3)Pr2O3 + O2 = (4/3)Pr7O12 | 2130 | 1856.85 | 0.088821 | 0.00011687 | -3.9323 | -160.3525
O3PR2_O12PR7 | Pr | (14/3)Pr2O3 + O2 = (4/3)Pr7O12 | 2140 | 1866.85 | 0.096607 | 0.00012711 | -3.8958 | -159.6103
O3PR2_O12PR7 | Pr | (14/3)Pr2O3 + O2 = (4/3)Pr7O12 | 2150 | 1876.85 | 0.10496 | 0.00013811 | -3.8598 | -158.8737
O3PR2_O12PR7 | Pr | (14/3)Pr2O3 + O2 = (4/3)Pr7O12 | 2160 | 1886.85 | 0.11391 | 0.00014988 | -3.8242 | -158.1427
O3PR2_O12PR7 | Pr | (14/3)Pr2O3 + O2 = (4/3)Pr7O12 | 2170 | 1896.85 | 0.1235 | 0.00016249 | -3.7892 | -157.4174
O3PR2_O12PR7 | Pr | (14/3)Pr2O3 + O2 = (4/3)Pr7O12 | 2180 | 1906.85 | 0.13374 | 0.00017598 | -3.7545 | -156.6978
O3PR2_O12PR7 | Pr | (14/3)Pr2O3 + O2 = (4/3)Pr7O12 | 2190 | 1916.85 | 0.14469 | 0.00019039 | -3.7204 | -155.9837
O3PR2_O12PR7 | Pr | (14/3)Pr2O3 + O2 = (4/3)Pr7O12 | 2200 | 1926.85 | 0.15638 | 0.00020576 | -3.6866 | -155.2753
O3PR2_O12PR7 | Pr | (14/3)Pr2O3 + O2 = (4/3)Pr7O12 | 2210 | 1936.85 | 0.16884 | 0.00022216 | -3.6533 | -154.5725
O3PR2_O12PR7 | Pr | (14/3)Pr2O3 + O2 = (4/3)Pr7O12 | 2220 | 1946.85 | 0.18211 | 0.00023962 | -3.6205 | -153.8753
O3PR2_O12PR7 | Pr | (14/3)Pr2O3 + O2 = (4/3)Pr7O12 | 2230 | 1956.85 | 0.19623 | 0.0002582 | -3.588 | -153.1838
O3PR2_O12PR7 | Pr | (14/3)Pr2O3 + O2 = (4/3)Pr7O12 | 2240 | 1966.85 | 0.21124 | 0.00027795 | -3.556 | -152.4978
O3PR2_O12PR7 | Pr | (14/3)Pr2O3 + O2 = (4/3)Pr7O12 | 2250 | 1976.85 | 0.22718 | 0.00029893 | -3.5244 | -151.8175
O3PR2_O12PR7 | Pr | (14/3)Pr2O3 + O2 = (4/3)Pr7O12 | 2260 | 1986.85 | 0.2441 | 0.00032119 | -3.4932 | -151.1427
O3PR2_O12PR7 | Pr | (14/3)Pr2O3 + O2 = (4/3)Pr7O12 | 2270 | 1996.85 | 0.26203 | 0.00034478 | -3.4625 | -150.4736
O3PR2_O12PR7 | Pr | (14/3)Pr2O3 + O2 = (4/3)Pr7O12 | 2280 | 2006.85 | 0.28102 | 0.00036977 | -3.4321 | -149.81
O3PR2_O12PR7 | Pr | (14/3)Pr2O3 + O2 = (4/3)Pr7O12 | 2290 | 2016.85 | 0.30112 | 0.00039621 | -3.4021 | -149.1521
O3PR2_O12PR7 | Pr | (14/3)Pr2O3 + O2 = (4/3)Pr7O12 | 2300 | 2026.85 | 0.32236 | 0.00042416 | -3.3725 | -148.4997
O3PR2_O12PR7 | Pr | (14/3)Pr2O3 + O2 = (4/3)Pr7O12 | 2310 | 2036.85 | 0.34478 | 0.00045366 | -3.3433 | -147.8539
O3PR2_O12PR7 | Pr | (14/3)Pr2O3 + O2 = (4/3)Pr7O12 | 2320 | 2046.85 | 0.36837 | 0.00048469 | -3.3145 | -147.2178
O3PR2_O12PR7 | Pr | (14/3)Pr2O3 + O2 = (4/3)Pr7O12 | 2330 | 2056.85 | 0.39314 | 0.00051729 | -3.2863 | -146.5916
O3PR2_O12PR7 | Pr | (14/3)Pr2O3 + O2 = (4/3)Pr7O12 | 2340 | 2066.85 | 0.41913 | 0.00055148 | -3.2585 | -145.9752
O3PR2_O12PR7 | Pr | (14/3)Pr2O3 + O2 = (4/3)Pr7O12 | 2350 | 2076.85 | 0.44637 | 0.00058732 | -3.2311 | -145.3688
O3PR2_O12PR7 | Pr | (14/3)Pr2O3 + O2 = (4/3)Pr7O12 | 2360 | 2086.85 | 0.47488 | 0.00062484 | -3.2042 | -144.7723
O3PR2_O12PR7 | Pr | (14/3)Pr2O3 + O2 = (4/3)Pr7O12 | 2370 | 2096.85 | 0.5047 | 0.00066407 | -3.1778 | -144.1858
O3PR2_O12PR7 | Pr | (14/3)Pr2O3 + O2 = (4/3)Pr7O12 | 2380 | 2106.85 | 0.53584 | 0.00070505 | -3.1518 | -143.6093
O3PR2_O12PR7 | Pr | (14/3)Pr2O3 + O2 = (4/3)Pr7O12 | 2390 | 2116.85 | 0.56833 | 0.00074781 | -3.1262 | -143.0428
O3PR2_O12PR7 | Pr | (14/3)Pr2O3 + O2 = (4/3)Pr7O12 | 2400 | 2126.85 | 0.60219 | 0.00079236 | -3.1011 | -142.4865
O3PR2_O12PR7 | Pr | (14/3)Pr2O3 + O2 = (4/3)Pr7O12 | 2410 | 2136.85 | 0.63745 | 0.00083875 | -3.0764 | -141.9402
O3PR2_O12PR7 | Pr | (14/3)Pr2O3 + O2 = (4/3)Pr7O12 | 2420 | 2146.85 | 0.67411 | 0.00088698 | -3.0521 | -141.404
O3PR2_O12PR7 | Pr | (14/3)Pr2O3 + O2 = (4/3)Pr7O12 | 2430 | 2156.85 | 0.71219 | 0.00093709 | -3.0282 | -140.878
O3PR2_O12PR7 | Pr | (14/3)Pr2O3 + O2 = (4/3)Pr7O12 | 2440 | 2166.85 | 0.75171 | 0.00098909 | -3.0048 | -140.3622
O3PR2_O12PR7 | Pr | (14/3)Pr2O3 + O2 = (4/3)Pr7O12 | 2450 | 2176.85 | 0.79267 | 0.001043 | -2.9817 | -139.8566
O3PR2_O12PR7 | Pr | (14/3)Pr2O3 + O2 = (4/3)Pr7O12 | 2460 | 2186.85 | 0.83509 | 0.0010988 | -2.9591 | -139.3612
O3PR2_O12PR7 | Pr | (14/3)Pr2O3 + O2 = (4/3)Pr7O12 | 2470 | 2196.85 | 0.87897 | 0.0011565 | -2.9368 | -138.876
O3PR2_O12PR7 | Pr | (14/3)Pr2O3 + O2 = (4/3)Pr7O12 | 2480 | 2206.85 | 0.9243 | 0.0012162 | -2.915 | -138.4012
O3PR2_O12PR7 | Pr | (14/3)Pr2O3 + O2 = (4/3)Pr7O12 | 2490 | 2216.85 | 0.9711 | 0.0012778 | -2.8935 | -137.9367
O3PR2_O12PR7 | Pr | (14/3)Pr2O3 + O2 = (4/3)Pr7O12 | 2500 | 2226.85 | 1.0194 | 0.0013413 | -2.8725 | -137.4825
O3PR2_O12PR7 | Pr | (14/3)Pr2O3 + O2 = (4/3)Pr7O12 | 2510 | 2236.85 | 1.0691 | 0.0014067 | -2.8518 | -137.0387
O3PR2_O12PR7 | Pr | (14/3)Pr2O3 + O2 = (4/3)Pr7O12 | 2520 | 2246.85 | 1.1202 | 0.001474 | -2.8315 | -136.6053
O3PR2_O12PR7 | Pr | (14/3)Pr2O3 + O2 = (4/3)Pr7O12 | 2530 | 2256.85 | 1.1728 | 0.0015432 | -2.8116 | -136.1823
O3PR2_O12PR7 | Pr | (14/3)Pr2O3 + O2 = (4/3)Pr7O12 | 2540 | 2266.85 | 1.2268 | 0.0016143 | -2.792 | -135.7698
O3PR2_O12PR7 | Pr | (14/3)Pr2O3 + O2 = (4/3)Pr7O12 | 2550 | 2276.85 | 1.2822 | 0.0016872 | -2.7728 | -135.3677
O3PR2_O12PR7 | Pr | (14/3)Pr2O3 + O2 = (4/3)Pr7O12 | 2560 | 2286.85 | 1.339 | 0.0017619 | -2.754 | -134.9761
O3PR2_O12PR7 | Pr | (14/3)Pr2O3 + O2 = (4/3)Pr7O12 | 2570 | 2296.85 | 1.3972 | 0.0018384 | -2.7356 | -134.5951
O3PR2_O12PR7 | Pr | (14/3)Pr2O3 + O2 = (4/3)Pr7O12 | 2573 | 2299.85 | 1.4149 | 0.0018617 | -2.7301 | -134.4828
O3PR2_O12PR7 | Pr | (14/3)Pr2O3 + O2 = (4/3)Pr7O12 | 2573 | 2299.85 | 1.4149 | 0.0018617 | -2.7301 | -134.4828
O3PR2_O12PR7 | Pr | (14/3)Pr2O3 + O2 = (4/3)Pr7O12 | 2580 | 2306.85 | 1.5575 | 0.0020494 | -2.6884 | -132.7881
O3PR2_O12PR7 | Pr | (14/3)Pr2O3 + O2 = (4/3)Pr7O12 | 2590 | 2316.85 | 1.7848 | 0.0023484 | -2.6292 | -130.37
O3PR2_O12PR7 | Pr | (14/3)Pr2O3 + O2 = (4/3)Pr7O12 | 2600 | 2326.85 | 2.0427 | 0.0026878 | -2.5706 | -127.9553
O3PR2_O12PR7 | Pr | (14/3)Pr2O3 + O2 = (4/3)Pr7O12 | 2610 | 2336.85 | 2.3352 | 0.0030726 | -2.5125 | -125.544
O3PR2_O12PR7 | Pr | (14/3)Pr2O3 + O2 = (4/3)Pr7O12 | 2620 | 2346.85 | 2.6663 | 0.0035083 | -2.4549 | -123.1362
O3PR2_O12PR7 | Pr | (14/3)Pr2O3 + O2 = (4/3)Pr7O12 | 2630 | 2356.85 | 3.0408 | 0.0040011 | -2.3978 | -120.732
O3PR2_O12PR7 | Pr | (14/3)Pr2O3 + O2 = (4/3)Pr7O12 | 2640 | 2366.85 | 3.464 | 0.0045578 | -2.3412 | -118.3313
O3PR2_O12PR7 | Pr | (14/3)Pr2O3 + O2 = (4/3)Pr7O12 | 2650 | 2376.85 | 3.9414 | 0.0051861 | -2.2852 | -115.9343
O3PR2_O12PR7 | Pr | (14/3)Pr2O3 + O2 = (4/3)Pr7O12 | 2660 | 2386.85 | 4.4796 | 0.0058943 | -2.2296 | -113.541
O3PR2_O12PR7 | Pr | (14/3)Pr2O3 + O2 = (4/3)Pr7O12 | 2670 | 2396.85 | 5.0856 | 0.0066916 | -2.1745 | -111.1515
O3PR2_O12PR7 | Pr | (14/3)Pr2O3 + O2 = (4/3)Pr7O12 | 2680 | 2406.85 | 5.767 | 0.0075882 | -2.1199 | -108.7657
O3PR2_O12PR7 | Pr | (14/3)Pr2O3 + O2 = (4/3)Pr7O12 | 2690 | 2416.85 | 6.5326 | 0.0085955 | -2.0657 | -106.3837
O3PR2_O12PR7 | Pr | (14/3)Pr2O3 + O2 = (4/3)Pr7O12 | 2700 | 2426.85 | 7.3917 | 0.0097259 | -2.0121 | -104.0057
O3PR2_O12PR7 | Pr | (14/3)Pr2O3 + O2 = (4/3)Pr7O12 | 2710 | 2436.85 | 8.3546 | 0.010993 | -1.9589 | -101.6316
O3PR2_O12PR7 | Pr | (14/3)Pr2O3 + O2 = (4/3)Pr7O12 | 2720 | 2446.85 | 9.4328 | 0.012412 | -1.9062 | -99.2614
O3PR2_O12PR7 | Pr | (14/3)Pr2O3 + O2 = (4/3)Pr7O12 | 2730 | 2456.85 | 10.6389 | 0.013999 | -1.8539 | -96.8954
O3PR2_O12PR7 | Pr | (14/3)Pr2O3 + O2 = (4/3)Pr7O12 | 2740 | 2466.85 | 11.9864 | 0.015772 | -1.8021 | -94.5333
O3PR2_O12PR7 | Pr | (14/3)Pr2O3 + O2 = (4/3)Pr7O12 | 2750 | 2476.85 | 13.4905 | 0.017751 | -1.7508 | -92.1754
O3PR2_O12PR7 | Pr | (14/3)Pr2O3 + O2 = (4/3)Pr7O12 | 2760 | 2486.85 | 15.1676 | 0.019957 | -1.6999 | -89.8217
O3PR2_O12PR7 | Pr | (14/3)Pr2O3 + O2 = (4/3)Pr7O12 | 2770 | 2496.85 | 17.0356 | 0.022415 | -1.6495 | -87.4722
O3PR2_O12PR7 | Pr | (14/3)Pr2O3 + O2 = (4/3)Pr7O12 | 2780 | 2506.85 | 19.1142 | 0.02515 | -1.5995 | -85.127
O3PR2_O12PR7 | Pr | (14/3)Pr2O3 + O2 = (4/3)Pr7O12 | 2790 | 2516.85 | 21.4247 | 0.02819 | -1.5499 | -82.7861
O3PR2_O12PR7 | Pr | (14/3)Pr2O3 + O2 = (4/3)Pr7O12 | 2800 | 2526.85 | 23.9905 | 0.031566 | -1.5008 | -80.4495
O3PR2_O12PR7 | Pr | (14/3)Pr2O3 + O2 = (4/3)Pr7O12 | 2810 | 2536.85 | 26.8369 | 0.035312 | -1.4521 | -78.1173
O3PR2_O12PR7 | Pr | (14/3)Pr2O3 + O2 = (4/3)Pr7O12 | 2820 | 2546.85 | 29.9914 | 0.039462 | -1.4038 | -75.7896
O3PR2_O12PR7 | Pr | (14/3)Pr2O3 + O2 = (4/3)Pr7O12 | 2830 | 2556.85 | 33.484 | 0.044058 | -1.356 | -73.4663
O3PR2_O12PR7 | Pr | (14/3)Pr2O3 + O2 = (4/3)Pr7O12 | 2840 | 2566.85 | 37.3472 | 0.049141 | -1.3086 | -71.1476
O3PR2_O12PR7 | Pr | (14/3)Pr2O3 + O2 = (4/3)Pr7O12 | 2850 | 2576.85 | 41.6161 | 0.054758 | -1.2616 | -68.8335
O3PR2_O12PR7 | Pr | (14/3)Pr2O3 + O2 = (4/3)Pr7O12 | 2860 | 2586.85 | 46.329 | 0.060959 | -1.215 | -66.524
O3PR2_O12PR7 | Pr | (14/3)Pr2O3 + O2 = (4/3)Pr7O12 | 2870 | 2596.85 | 51.5269 | 0.067799 | -1.1688 | -64.2191
O3PR2_O12PR7 | Pr | (14/3)Pr2O3 + O2 = (4/3)Pr7O12 | 2880 | 2606.85 | 57.2545 | 0.075335 | -1.123 | -61.919
O3PR2_O12PR7 | Pr | (14/3)Pr2O3 + O2 = (4/3)Pr7O12 | 2890 | 2616.85 | 63.5598 | 0.083631 | -1.0776 | -59.6236
O3PR2_O12PR7 | Pr | (14/3)Pr2O3 + O2 = (4/3)Pr7O12 | 2900 | 2626.85 | 70.4946 | 0.092756 | -1.0327 | -57.3329
O3PR2_O12PR7 | Pr | (14/3)Pr2O3 + O2 = (4/3)Pr7O12 | 2910 | 2636.85 | 78.1149 | 0.10278 | -0.98808 | -55.0471
O3PR2_O12PR7 | Pr | (14/3)Pr2O3 + O2 = (4/3)Pr7O12 | 2920 | 2646.85 | 86.4808 | 0.11379 | -0.94389 | -52.7662
O3PR2_O12PR7 | Pr | (14/3)Pr2O3 + O2 = (4/3)Pr7O12 | 2930 | 2656.85 | 95.6568 | 0.12586 | -0.9001 | -50.4902
O3PR2_O12PR7 | Pr | (14/3)Pr2O3 + O2 = (4/3)Pr7O12 | 2940 | 2666.85 | 105.7125 | 0.1391 | -0.85669 | -48.2192
O3PR2_O12PR7 | Pr | (14/3)Pr2O3 + O2 = (4/3)Pr7O12 | 2950 | 2676.85 | 116.7223 | 0.15358 | -0.81366 | -45.9531
O3PR2_O12PR7 | Pr | (14/3)Pr2O3 + O2 = (4/3)Pr7O12 | 2960 | 2686.85 | 128.7662 | 0.16943 | -0.77101 | -43.6921
O3PR2_O12PR7 | Pr | (14/3)Pr2O3 + O2 = (4/3)Pr7O12 | 2970 | 2696.85 | 141.9299 | 0.18675 | -0.72874 | -41.4361
O3PR2_O12PR7 | Pr | (14/3)Pr2O3 + O2 = (4/3)Pr7O12 | 2980 | 2706.85 | 156.3047 | 0.20566 | -0.68684 | -39.1853
O3PR2_O12PR7 | Pr | (14/3)Pr2O3 + O2 = (4/3)Pr7O12 | 2990 | 2716.85 | 171.9888 | 0.2263 | -0.64531 | -36.9396
O3PR2_O12PR7 | Pr | (14/3)Pr2O3 + O2 = (4/3)Pr7O12 | 3000 | 2726.85 | 189.0868 | 0.2488 | -0.60415 | -34.6991
O1PT1 | Pt | 2Pt + O2 = 2PtO | 300 | 26.85 | 1.8347e-13 | 2.4141e-16 | -15.6172 | -89.6965
O1PT1 | Pt | 2Pt + O2 = 2PtO | 310 | 36.85 | 1.155e-12 | 1.5197e-15 | -14.8182 | -87.9444
O1PT1 | Pt | 2Pt + O2 = 2PtO | 320 | 46.85 | 6.481e-12 | 8.5276e-15 | -14.0692 | -86.1923
O1PT1 | Pt | 2Pt + O2 = 2PtO | 330 | 56.85 | 3.2757e-11 | 4.3102e-14 | -13.3655 | -84.4402
O1PT1 | Pt | 2Pt + O2 = 2PtO | 340 | 66.85 | 1.5052e-10 | 1.9805e-13 | -12.7032 | -82.6881
O1PT1 | Pt | 2Pt + O2 = 2PtO | 350 | 76.85 | 6.3389e-10 | 8.3406e-13 | -12.0788 | -80.936
O1PT1 | Pt | 2Pt + O2 = 2PtO | 360 | 86.85 | 2.4646e-09 | 3.2429e-12 | -11.4891 | -79.1839
O1PT1 | Pt | 2Pt + O2 = 2PtO | 370 | 96.85 | 8.9045e-09 | 1.1717e-11 | -10.9312 | -77.4318
O1PT1 | Pt | 2Pt + O2 = 2PtO | 380 | 106.85 | 3.0068e-08 | 3.9564e-11 | -10.4027 | -75.6797
O1PT1 | Pt | 2Pt + O2 = 2PtO | 390 | 116.85 | 9.5391e-08 | 1.2552e-10 | -9.9013 | -73.9276
O1PT1 | Pt | 2Pt + O2 = 2PtO | 400 | 126.85 | 2.8565e-07 | 3.7586e-10 | -9.425 | -72.1756
O1PT1 | Pt | 2Pt + O2 = 2PtO | 410 | 136.85 | 8.1083e-07 | 1.0669e-09 | -8.9719 | -70.4235
O1PT1 | Pt | 2Pt + O2 = 2PtO | 420 | 146.85 | 2.19e-06 | 2.8816e-09 | -8.5404 | -68.6714
O1PT1 | Pt | 2Pt + O2 = 2PtO | 430 | 156.85 | 5.648e-06 | 7.4315e-09 | -8.1289 | -66.9193
O1PT1 | Pt | 2Pt + O2 = 2PtO | 440 | 166.85 | 1.3952e-05 | 1.8358e-08 | -7.7362 | -65.1672
O1PT1 | Pt | 2Pt + O2 = 2PtO | 450 | 176.85 | 3.3107e-05 | 4.3562e-08 | -7.3609 | -63.4151
O1PT1 | Pt | 2Pt + O2 = 2PtO | 460 | 186.85 | 7.5665e-05 | 9.9559e-08 | -7.0019 | -61.663
O1PT1 | Pt | 2Pt + O2 = 2PtO | 470 | 196.85 | 0.00016695 | 2.1967e-07 | -6.6582 | -59.9109
O1PT1 | Pt | 2Pt + O2 = 2PtO | 480 | 206.85 | 0.00035642 | 4.6898e-07 | -6.3288 | -58.1588
O1PT1 | Pt | 2Pt + O2 = 2PtO | 490 | 216.85 | 0.00073773 | 9.707e-07 | -6.0129 | -56.4067
O1PT1 | Pt | 2Pt + O2 = 2PtO | 500 | 226.85 | 0.0014832 | 1.9516e-06 | -5.7096 | -54.6546
O1PT1 | Pt | 2Pt + O2 = 2PtO | 510 | 236.85 | 0.0029013 | 3.8175e-06 | -5.4182 | -52.9026
O1PT1 | Pt | 2Pt + O2 = 2PtO | 520 | 246.85 | 0.0055308 | 7.2773e-06 | -5.138 | -51.1505
O1PT1 | Pt | 2Pt + O2 = 2PtO | 530 | 256.85 | 0.01029 | 1.3539e-05 | -4.8684 | -49.3984
O1PT1 | Pt | 2Pt + O2 = 2PtO | 540 | 266.85 | 0.018709 | 2.4616e-05 | -4.6088 | -47.6463
O1PT1 | Pt | 2Pt + O2 = 2PtO | 550 | 276.85 | 0.033284 | 4.3794e-05 | -4.3586 | -45.8942
O1PT1 | Pt | 2Pt + O2 = 2PtO | 560 | 286.85 | 0.058008 | 7.6326e-05 | -4.1173 | -44.1421
O1PT1 | Pt | 2Pt + O2 = 2PtO | 570 | 296.85 | 0.099147 | 0.00013046 | -3.8845 | -42.39
O1PT1 | Pt | 2Pt + O2 = 2PtO | 580 | 306.85 | 0.16636 | 0.00021889 | -3.6598 | -40.6379
O1PT1 | Pt | 2Pt + O2 = 2PtO | 590 | 316.85 | 0.27428 | 0.00036089 | -3.4426 | -38.8858
O1PT1 | Pt | 2Pt + O2 = 2PtO | 600 | 326.85 | 0.44473 | 0.00058517 | -3.2327 | -37.1337
O1PT1 | Pt | 2Pt + O2 = 2PtO | 610 | 336.85 | 0.70978 | 0.00093392 | -3.0297 | -35.3816
O1PT1 | Pt | 2Pt + O2 = 2PtO | 620 | 346.85 | 1.1158 | 0.0014682 | -2.8332 | -33.6296
O1PT1 | Pt | 2Pt + O2 = 2PtO | 630 | 356.85 | 1.7292 | 0.0022752 | -2.643 | -31.8775
O1PT1 | Pt | 2Pt + O2 = 2PtO | 640 | 366.85 | 2.6432 | 0.0034779 | -2.4587 | -30.1254
O1PT1 | Pt | 2Pt + O2 = 2PtO | 650 | 376.85 | 3.988 | 0.0052473 | -2.2801 | -28.3733
O1PT1 | Pt | 2Pt + O2 = 2PtO | 660 | 386.85 | 5.9424 | 0.007819 | -2.1069 | -26.6212
O1PT1 | Pt | 2Pt + O2 = 2PtO | 670 | 396.85 | 8.7499 | 0.011513 | -1.9388 | -24.8691
O1PT1 | Pt | 2Pt + O2 = 2PtO | 680 | 406.85 | 12.738 | 0.01676 | -1.7757 | -23.117
O1PT1 | Pt | 2Pt + O2 = 2PtO | 690 | 416.85 | 18.343 | 0.024135 | -1.6173 | -21.3649
O1PT1 | Pt | 2Pt + O2 = 2PtO | 700 | 426.85 | 26.1405 | 0.034395 | -1.4635 | -19.6128
O1PT1 | Pt | 2Pt + O2 = 2PtO | 710 | 436.85 | 36.883 | 0.04853 | -1.314 | -17.8607
O1PT1 | Pt | 2Pt + O2 = 2PtO | 720 | 446.85 | 51.5447 | 0.067822 | -1.1686 | -16.1087
O1PT1 | Pt | 2Pt + O2 = 2PtO | 730 | 456.85 | 71.3773 | 0.093917 | -1.0273 | -14.3566
O1PT1 | Pt | 2Pt + O2 = 2PtO | 740 | 466.85 | 97.9749 | 0.12891 | -0.8897 | -12.6045
O1PT1 | Pt | 2Pt + O2 = 2PtO | 750 | 476.85 | 133.3526 | 0.17546 | -0.75581 | -10.8524
O1PT1 | Pt | 2Pt + O2 = 2PtO | 760 | 486.85 | 180.0383 | 0.23689 | -0.62545 | -9.1003
O1PT1 | Pt | 2Pt + O2 = 2PtO | 770 | 496.85 | 241.1806 | 0.31734 | -0.49847 | -7.3482
O1PT1 | Pt | 2Pt + O2 = 2PtO | 780 | 506.85 | 320.674 | 0.42194 | -0.37475 | -5.5961
O1PT1 | Pt | 2Pt + O2 = 2PtO | 790 | 516.85 | 423.3047 | 0.55698 | -0.25416 | -3.844
O1PT1 | Pt | 2Pt + O2 = 2PtO | 800 | 526.85 | 554.9165 | 0.73015 | -0.13659 | -2.0919
O1PT1 | Pt | 2Pt + O2 = 2PtO | 810 | 536.85 | 722.602 | 0.95079 | -0.021914 | -0.33983
O1PT1 | Pt | 2Pt + O2 = 2PtO | 820 | 546.85 | 934.9185 | 1.2302 | 0.08996 | 1.4123
O1PT1 | Pt | 2Pt + O2 = 2PtO | 830 | 556.85 | 1202.1332 | 1.5818 | 0.19914 | 3.1643
O1PT1 | Pt | 2Pt + O2 = 2PtO | 840 | 566.85 | 1536.4979 | 2.0217 | 0.30572 | 4.9164
O1PT1 | Pt | 2Pt + O2 = 2PtO | 850 | 576.85 | 1952.5563 | 2.5692 | 0.40979 | 6.6685
O1PT1 | Pt | 2Pt + O2 = 2PtO | 860 | 586.85 | 2467.4871 | 3.2467 | 0.51144 | 8.4206
O1PT1 | Pt | 2Pt + O2 = 2PtO | 870 | 596.85 | 3101.4831 | 4.0809 | 0.61076 | 10.1727
O1PT1 | Pt | 2Pt + O2 = 2PtO | 880 | 606.85 | 3878.1695 | 5.1029 | 0.70781 | 11.9248
O1PT1 | Pt | 2Pt + O2 = 2PtO | 890 | 616.85 | 4825.0642 | 6.3488 | 0.80269 | 13.6769
O1PT1 | Pt | 2Pt + O2 = 2PtO | 900 | 626.85 | 5974.0801 | 7.8606 | 0.89546 | 15.429
O1PT1 | Pt | 2Pt + O2 = 2PtO | 910 | 636.85 | 7362.0732 | 9.6869 | 0.98619 | 17.1811
O1PT1 | Pt | 2Pt + O2 = 2PtO | 920 | 646.85 | 9031.4369 | 11.8835 | 1.0749 | 18.9332
O1PT1 | Pt | 2Pt + O2 = 2PtO | 930 | 656.85 | 11030.7445 | 14.5141 | 1.1618 | 20.6853
O1PT1 | Pt | 2Pt + O2 = 2PtO | 940 | 666.85 | 13415.4414 | 17.6519 | 1.2468 | 22.4373
O1PT1 | Pt | 2Pt + O2 = 2PtO | 950 | 676.85 | 16248.5882 | 21.3797 | 1.33 | 24.1894
O1PT1 | Pt | 2Pt + O2 = 2PtO | 960 | 686.85 | 19601.6551 | 25.7917 | 1.4115 | 25.9415
O1PT1 | Pt | 2Pt + O2 = 2PtO | 970 | 696.85 | 23555.369 | 30.9939 | 1.4913 | 27.6936
O1PT1 | Pt | 2Pt + O2 = 2PtO | 980 | 706.85 | 28200.6143 | 37.1061 | 1.5694 | 29.4457
O1PT1 | Pt | 2Pt + O2 = 2PtO | 990 | 716.85 | 33639.386 | 44.2623 | 1.646 | 31.1978
O1PT1 | Pt | 2Pt + O2 = 2PtO | 1000 | 726.85 | 39985.7974 | 52.6129 | 1.7211 | 32.9499
O1PT1 | Pt | 2Pt + O2 = 2PtO | 1010 | 736.85 | 47367.1409 | 62.3252 | 1.7947 | 34.702
O1PT1 | Pt | 2Pt + O2 = 2PtO | 1020 | 746.85 | 55925.0016 | 73.5855 | 1.8668 | 36.4541
O1PT1 | Pt | 2Pt + O2 = 2PtO | 1030 | 756.85 | 65816.4236 | 86.6006 | 1.9375 | 38.2062
O1PT1 | Pt | 2Pt + O2 = 2PtO | 1040 | 766.85 | 77215.1277 | 101.5989 | 2.0069 | 39.9583
O1PT1 | Pt | 2Pt + O2 = 2PtO | 1050 | 776.85 | 90312.7801 | 118.8326 | 2.0749 | 41.7103
O1PT1 | Pt | 2Pt + O2 = 2PtO | 1060 | 786.85 | 105320.3095 | 138.5794 | 2.1417 | 43.4624
O1PT1 | Pt | 2Pt + O2 = 2PtO | 1070 | 796.85 | 122469.2721 | 161.1438 | 2.2072 | 45.2145
O1PT1 | Pt | 2Pt + O2 = 2PtO | 1080 | 806.85 | 142013.2629 | 186.8596 | 2.2715 | 46.9666
O1PT1 | Pt | 2Pt + O2 = 2PtO | 1090 | 816.85 | 164229.3698 | 216.0913 | 2.3346 | 48.7187
O1PT1 | Pt | 2Pt + O2 = 2PtO | 1100 | 826.85 | 189419.6698 | 249.2364 | 2.3966 | 50.4708
O1PT1 | Pt | 2Pt + O2 = 2PtO | 1110 | 836.85 | 217912.7649 | 286.7273 | 2.4575 | 52.2229
O1PT1 | Pt | 2Pt + O2 = 2PtO | 1120 | 846.85 | 250065.3533 | 329.0334 | 2.5172 | 53.975
O1PT1 | Pt | 2Pt + O2 = 2PtO | 1130 | 856.85 | 286263.8356 | 376.6629 | 2.576 | 55.7271
O1PT1 | Pt | 2Pt + O2 = 2PtO | 1140 | 866.85 | 326925.9511 | 430.1657 | 2.6336 | 57.4792
O1PT1 | Pt | 2Pt + O2 = 2PtO | 1150 | 876.85 | 372502.4425 | 490.1348 | 2.6903 | 59.2313
O1PT1 | Pt | 2Pt + O2 = 2PtO | 1150 | 876.85 | 372500 | 490.1316 | 2.6903 | 59.2312
O1PT1 | Pt | 2Pt + O2 = 2PtO | 1160 | 886.85 | 423478.7445 | 557.2089 | 2.746 | 60.9833
O1PT1 | Pt | 2Pt + O2 = 2PtO | 1170 | 896.85 | 480376.6948 | 632.0746 | 2.8008 | 62.7354
O1PT1 | Pt | 2Pt + O2 = 2PtO | 1180 | 906.85 | 543756.2616 | 715.4688 | 2.8546 | 64.4875
O1PT1 | Pt | 2Pt + O2 = 2PtO | 1190 | 916.85 | 614217.2869 | 808.1806 | 2.9075 | 66.2396
O1PT1 | Pt | 2Pt + O2 = 2PtO | 1200 | 926.85 | 692401.2397 | 911.0543 | 2.9595 | 67.9917
O1PT1 | Pt | 2Pt + O2 = 2PtO | 1210 | 936.85 | 778992.9771 | 1024.9908 | 3.0107 | 69.7438
O1PT1 | Pt | 2Pt + O2 = 2PtO | 1220 | 946.85 | 874722.5085 | 1150.9507 | 3.0611 | 71.4959
O1PT1 | Pt | 2Pt + O2 = 2PtO | 1230 | 956.85 | 980366.7598 | 1289.9563 | 3.1106 | 73.248
O1PT1 | Pt | 2Pt + O2 = 2PtO | 1240 | 966.85 | 1096751.3345 | 1443.0939 | 3.1593 | 75.0001
O1PT1 | Pt | 2Pt + O2 = 2PtO | 1250 | 976.85 | 1224752.2666 | 1611.5161 | 3.2072 | 76.7522
O1PT1 | Pt | 2Pt + O2 = 2PtO | 1260 | 986.85 | 1365297.7627 | 1796.4444 | 3.2544 | 78.5043
O1PT1 | Pt | 2Pt + O2 = 2PtO | 1270 | 996.85 | 1519369.9296 | 1999.171 | 3.3008 | 80.2563
O1PT1 | Pt | 2Pt + O2 = 2PtO | 1280 | 1006.85 | 1688006.4834 | 2221.0612 | 3.3466 | 82.0084
O1PT1 | Pt | 2Pt + O2 = 2PtO | 1290 | 1016.85 | 1872302.4373 | 2463.5558 | 3.3916 | 83.7605
O1PT1 | Pt | 2Pt + O2 = 2PtO | 1300 | 1026.85 | 2073411.7632 | 2728.1734 | 3.4359 | 85.5126
O1PT1 | Pt | 2Pt + O2 = 2PtO | 1310 | 1036.85 | 2292549.0261 | 3016.5119 | 3.4795 | 87.2647
O1PT1 | Pt | 2Pt + O2 = 2PtO | 1320 | 1046.85 | 2530990.9855 | 3330.2513 | 3.5225 | 89.0168
O1PT1 | Pt | 2Pt + O2 = 2PtO | 1330 | 1056.85 | 2790078.1621 | 3671.1555 | 3.5648 | 90.7689
O1PT1 | Pt | 2Pt + O2 = 2PtO | 1340 | 1066.85 | 3071216.3668 | 4041.0742 | 3.6065 | 92.521
O1PT1 | Pt | 2Pt + O2 = 2PtO | 1350 | 1076.85 | 3375878.1882 | 4441.945 | 3.6476 | 94.2731
O1PT1 | Pt | 2Pt + O2 = 2PtO | 1360 | 1086.85 | 3705604.4363 | 4875.7953 | 3.688 | 96.0252
O1PT1 | Pt | 2Pt + O2 = 2PtO | 1370 | 1096.85 | 4062005.5395 | 5344.7441 | 3.7279 | 97.7773
O1PT1 | Pt | 2Pt + O2 = 2PtO | 1380 | 1106.85 | 4446762.8931 | 5851.0038 | 3.7672 | 99.5293
O1PT1 | Pt | 2Pt + O2 = 2PtO | 1390 | 1116.85 | 4861630.1551 | 6396.8818 | 3.806 | 101.2814
O1PT1 | Pt | 2Pt + O2 = 2PtO | 1400 | 1126.85 | 5308434.4888 | 6984.7822 | 3.8442 | 103.0335
O1PT1 | Pt | 2Pt + O2 = 2PtO | 1410 | 1136.85 | 5789077.7494 | 7617.2076 | 3.8818 | 104.7856
O1PT1 | Pt | 2Pt + O2 = 2PtO | 1420 | 1146.85 | 6305537.6124 | 8296.76 | 3.9189 | 106.5377
O1PT1 | Pt | 2Pt + O2 = 2PtO | 1430 | 1156.85 | 6859868.6417 | 9026.1429 | 3.9555 | 108.2898
O1PT1 | Pt | 2Pt + O2 = 2PtO | 1440 | 1166.85 | 7454203.2969 | 9808.1622 | 3.9916 | 110.0419
O1PT1 | Pt | 2Pt + O2 = 2PtO | 1450 | 1176.85 | 8090752.8766 | 10645.7275 | 4.0272 | 111.794
O1PT1 | Pt | 2Pt + O2 = 2PtO | 1460 | 1186.85 | 8771808.3981 | 11541.8532 | 4.0623 | 113.5461
O1PT1 | Pt | 2Pt + O2 = 2PtO | 1470 | 1196.85 | 9499741.41 | 12499.6598 | 4.0969 | 115.2982
O1PT1 | Pt | 2Pt + O2 = 2PtO | 1480 | 1206.85 | 10277004.739 | 13522.3747 | 4.1311 | 117.0503
O1PT1 | Pt | 2Pt + O2 = 2PtO | 1490 | 1216.85 | 11106133.17 | 14613.3331 | 4.1647 | 118.8023
O1PT1 | Pt | 2Pt + O2 = 2PtO | 1500 | 1226.85 | 11989744.053 | 15775.979 | 4.198 | 120.5544
O1PT1 | Pt | 2Pt + O2 = 2PtO | 1510 | 1236.85 | 12930537.846 | 17013.8656 | 4.2308 | 122.3065
O1PT1 | Pt | 2Pt + O2 = 2PtO | 1520 | 1246.85 | 13931298.585 | 18330.656 | 4.2632 | 124.0586
O1PT1 | Pt | 2Pt + O2 = 2PtO | 1530 | 1256.85 | 14994894.287 | 19730.1241 | 4.2951 | 125.8107
O1PT1 | Pt | 2Pt + O2 = 2PtO | 1540 | 1266.85 | 16124277.276 | 21216.1543 | 4.3267 | 127.5628
O1PT1 | Pt | 2Pt + O2 = 2PtO | 1550 | 1276.85 | 17322484.446 | 22792.7427 | 4.3578 | 129.3149
O1PT1 | Pt | 2Pt + O2 = 2PtO | 1560 | 1286.85 | 18592637.45 | 24463.9966 | 4.3885 | 131.067
O1PT1 | Pt | 2Pt + O2 = 2PtO | 1570 | 1296.85 | 19937942.817 | 26234.1353 | 4.4189 | 132.8191
O1PT1 | Pt | 2Pt + O2 = 2PtO | 1580 | 1306.85 | 21361692.003 | 28107.4895 | 4.4488 | 134.5712
O1PT1 | Pt | 2Pt + O2 = 2PtO | 1590 | 1316.85 | 22867261.371 | 30088.5018 | 4.4784 | 136.3233
O1PT1 | Pt | 2Pt + O2 = 2PtO | 1600 | 1326.85 | 24458112.095 | 32181.7264 | 4.5076 | 138.0753
O1PT1 | Pt | 2Pt + O2 = 2PtO | 1610 | 1336.85 | 26137790.01 | 34391.829 | 4.5365 | 139.8274
O1PT1 | Pt | 2Pt + O2 = 2PtO | 1620 | 1346.85 | 27909925.379 | 36723.586 | 4.5649 | 141.5795
O1PT1 | Pt | 2Pt + O2 = 2PtO | 1630 | 1356.85 | 29778232.601 | 39181.885 | 4.5931 | 143.3316
O1PT1 | Pt | 2Pt + O2 = 2PtO | 1640 | 1366.85 | 31746509.852 | 41771.7235 | 4.6209 | 145.0837
O1PT1 | Pt | 2Pt + O2 = 2PtO | 1650 | 1376.85 | 33818638.663 | 44498.2088 | 4.6483 | 146.8358
O1PT1 | Pt | 2Pt + O2 = 2PtO | 1660 | 1386.85 | 35998583.422 | 47366.5571 | 4.6755 | 148.5879
O1PT1 | Pt | 2Pt + O2 = 2PtO | 1670 | 1396.85 | 38290390.834 | 50382.0932 | 4.7023 | 150.34
O1PT1 | Pt | 2Pt + O2 = 2PtO | 1680 | 1406.85 | 40698189.295 | 53550.2491 | 4.7288 | 152.0921
O1PT1 | Pt | 2Pt + O2 = 2PtO | 1690 | 1416.85 | 43226188.228 | 56876.5635 | 4.7549 | 153.8442
O1PT1 | Pt | 2Pt + O2 = 2PtO | 1700 | 1426.85 | 45878677.342 | 60366.6807 | 4.7808 | 155.5962
O1PT1 | Pt | 2Pt + O2 = 2PtO | 1710 | 1436.85 | 48660025.846 | 64026.3498 | 4.8064 | 157.3483
O1PT1 | Pt | 2Pt + O2 = 2PtO | 1720 | 1446.85 | 51574681.599 | 67861.4232 | 4.8316 | 159.1004
O1PT1 | Pt | 2Pt + O2 = 2PtO | 1730 | 1456.85 | 54627170.208 | 71877.8555 | 4.8566 | 160.8525
O1PT1 | Pt | 2Pt + O2 = 2PtO | 1740 | 1466.85 | 57822094.074 | 76081.7027 | 4.8813 | 162.6046
O1PT1 | Pt | 2Pt + O2 = 2PtO | 1750 | 1476.85 | 61164131.381 | 80479.1202 | 4.9057 | 164.3567
O1PT1 | Pt | 2Pt + O2 = 2PtO | 1760 | 1486.85 | 64658035.045 | 85076.3619 | 4.9298 | 166.1088
O1PT1 | Pt | 2Pt + O2 = 2PtO | 1770 | 1496.85 | 68308631.605 | 89879.7784 | 4.9537 | 167.8609
O1PT1 | Pt | 2Pt + O2 = 2PtO | 1780 | 1506.85 | 72120820.071 | 94895.8159 | 4.9772 | 169.613
O1PT1 | Pt | 2Pt + O2 = 2PtO | 1790 | 1516.85 | 76099570.728 | 100131.0141 | 5.0006 | 171.3651
O1PT1 | Pt | 2Pt + O2 = 2PtO | 1800 | 1526.85 | 80249923.895 | 105592.0051 | 5.0236 | 173.1172
O1PT1 | Pt | 2Pt + O2 = 2PtO | 1810 | 1536.85 | 84576988.646 | 111285.5114 | 5.0464 | 174.8692
O1PT1 | Pt | 2Pt + O2 = 2PtO | 1820 | 1546.85 | 89085941.485 | 117218.3441 | 5.069 | 176.6213
O1PT1 | Pt | 2Pt + O2 = 2PtO | 1830 | 1556.85 | 93782024.99 | 123397.4013 | 5.0913 | 178.3734
O1PT1 | Pt | 2Pt + O2 = 2PtO | 1840 | 1566.85 | 98670546.415 | 129829.6663 | 5.1134 | 180.1255
O1PT1 | Pt | 2Pt + O2 = 2PtO | 1850 | 1576.85 | 103756876.26 | 136522.2056 | 5.1352 | 181.8776
O1PT1 | Pt | 2Pt + O2 = 2PtO | 1860 | 1586.85 | 109046446.82 | 143482.1669 | 5.1568 | 183.6297
O1PT1 | Pt | 2Pt + O2 = 2PtO | 1870 | 1596.85 | 114544750.66 | 150716.7772 | 5.1782 | 185.3818
O1PT1 | Pt | 2Pt + O2 = 2PtO | 1880 | 1606.85 | 120257339.15 | 158233.341 | 5.1993 | 187.1339
O1PT1 | Pt | 2Pt + O2 = 2PtO | 1890 | 1616.85 | 126189820.83 | 166039.2379 | 5.2202 | 188.886
O1PT1 | Pt | 2Pt + O2 = 2PtO | 1900 | 1626.85 | 132347859.94 | 174141.921 | 5.2409 | 190.6381
O1PT1 | Pt | 2Pt + O2 = 2PtO | 1910 | 1636.85 | 138737174.71 | 182548.9141 | 5.2614 | 192.3902
O1PT1 | Pt | 2Pt + O2 = 2PtO | 1920 | 1646.85 | 145363535.84 | 191267.8103 | 5.2816 | 194.1422
O1PT1 | Pt | 2Pt + O2 = 2PtO | 1930 | 1656.85 | 152232764.79 | 200306.2695 | 5.3017 | 195.8943
O1PT1 | Pt | 2Pt + O2 = 2PtO | 1940 | 1666.85 | 159350732.13 | 209672.016 | 5.3215 | 197.6464
O1PT1 | Pt | 2Pt + O2 = 2PtO | 1950 | 1676.85 | 166723355.9 | 219372.8367 | 5.3412 | 199.3985
O1PT1 | Pt | 2Pt + O2 = 2PtO | 1960 | 1686.85 | 174356599.87 | 229416.5788 | 5.3606 | 201.1506
O1PT1 | Pt | 2Pt + O2 = 2PtO | 1970 | 1696.85 | 182256471.85 | 239811.1472 | 5.3799 | 202.9027
O1PT1 | Pt | 2Pt + O2 = 2PtO | 1980 | 1706.85 | 190429021.98 | 250564.5026 | 5.3989 | 204.6548
O1PT1 | Pt | 2Pt + O2 = 2PtO | 1990 | 1716.85 | 198880340.99 | 261684.6592 | 5.4178 | 206.4069
O1PT1 | Pt | 2Pt + O2 = 2PtO | 2010 | 1736.85 | 216643841.06 | 285057.6856 | 5.4549 | 209.9111
O1PT1 | Pt | 2Pt + O2 = 2PtO | 2020 | 1746.85 | 225968390.83 | 297326.83 | 5.4732 | 211.6632
O1PT1 | Pt | 2Pt + O2 = 2PtO | 2030 | 1756.85 | 235596443.39 | 309995.3202 | 5.4914 | 213.4152
O1PT1 | Pt | 2Pt + O2 = 2PtO | 2040 | 1766.85 | 245534266.17 | 323071.4029 | 5.5093 | 215.1673
O1PT1 | Pt | 2Pt + O2 = 2PtO | 2041.5 | 1768.35 | 247052044.78 | 325068.48 | 5.512 | 215.4302
O1PT1 | Pt | 2Pt + O2 = 2PtO | 2041.5 | 1768.35 | 247052044.78 | 325068.48 | 5.512 | 215.4302
O1PT1 | Pt | 2Pt + O2 = 2PtO | 2050 | 1776.85 | 258574327.63 | 340229.3785 | 5.5318 | 217.1041
O1PT1 | Pt | 2Pt + O2 = 2PtO | 2060 | 1786.85 | 272688465.95 | 358800.6131 | 5.5549 | 219.0734
O1PT1 | Pt | 2Pt + O2 = 2PtO | 2070 | 1796.85 | 287425387.18 | 378191.2989 | 5.5777 | 221.0427
O1PT1 | Pt | 2Pt + O2 = 2PtO | 2080 | 1806.85 | 302805451.4 | 398428.2255 | 5.6004 | 223.0121
O1PT1 | Pt | 2Pt + O2 = 2PtO | 2090 | 1816.85 | 318849409.45 | 419538.6966 | 5.6228 | 224.9814
O1PT1 | Pt | 2Pt + O2 = 2PtO | 2100 | 1826.85 | 335578402.47 | 441550.5296 | 5.645 | 226.9507
O1PT1 | Pt | 2Pt + O2 = 2PtO | 2110 | 1836.85 | 353013961.24 | 464492.0543 | 5.667 | 228.9201
O1PT1 | Pt | 2Pt + O2 = 2PtO | 2120 | 1846.85 | 371178005.36 | 488392.1123 | 5.6888 | 230.8894
O1PT1 | Pt | 2Pt + O2 = 2PtO | 2130 | 1856.85 | 390092842.15 | 513280.0555 | 5.7104 | 232.8587
O1PT1 | Pt | 2Pt + O2 = 2PtO | 2140 | 1866.85 | 409781165.54 | 539185.7441 | 5.7317 | 234.8281
O1PT1 | Pt | 2Pt + O2 = 2PtO | 2150 | 1876.85 | 430266054.62 | 566139.5456 | 5.7529 | 236.7974
O1PT1 | Pt | 2Pt + O2 = 2PtO | 2160 | 1886.85 | 451570972.13 | 594172.3317 | 5.7739 | 238.7667
O1PT1 | Pt | 2Pt + O2 = 2PtO | 2170 | 1896.85 | 473719762.71 | 623315.4772 | 5.7947 | 240.7361
O1PT1 | Pt | 2Pt + O2 = 2PtO | 2180 | 1906.85 | 496736651.05 | 653600.8566 | 5.8153 | 242.7054
O1PT1 | Pt | 2Pt + O2 = 2PtO | 2190 | 1916.85 | 520646239.78 | 685060.8418 | 5.8357 | 244.6747
O1PT1 | Pt | 2Pt + O2 = 2PtO | 2200 | 1926.85 | 545473507.28 | 717728.2991 | 5.856 | 246.6441
O1PT1 | Pt | 2Pt + O2 = 2PtO | 2210 | 1936.85 | 571243805.3 | 751636.5859 | 5.876 | 248.6134
O1PT1 | Pt | 2Pt + O2 = 2PtO | 2220 | 1946.85 | 597982856.4 | 786819.5479 | 5.8959 | 250.5827
O1PT1 | Pt | 2Pt + O2 = 2PtO | 2230 | 1956.85 | 625716751.25 | 823311.5148 | 5.9156 | 252.5521
O1PT1 | Pt | 2Pt + O2 = 2PtO | 2240 | 1966.85 | 654471945.82 | 861147.2971 | 5.9351 | 254.5214
O1PT1 | Pt | 2Pt + O2 = 2PtO | 2250 | 1976.85 | 684275258.32 | 900362.182 | 5.9544 | 256.4907
O1PT1 | Pt | 2Pt + O2 = 2PtO | 2260 | 1986.85 | 715153866.12 | 940991.9291 | 5.9736 | 258.4601
O1PT1 | Pt | 2Pt + O2 = 2PtO | 2270 | 1996.85 | 747135302.41 | 983072.7663 | 5.9926 | 260.4294
O1PT1 | Pt | 2Pt + O2 = 2PtO | 2280 | 2006.85 | 780247452.78 | 1026641.3852 | 6.0114 | 262.3987
O1PT1 | Pt | 2Pt + O2 = 2PtO | 2290 | 2016.85 | 814518551.66 | 1071734.9364 | 6.0301 | 264.368
O1PT1 | Pt | 2Pt + O2 = 2PtO | 2300 | 2026.85 | 849977178.65 | 1118391.0245 | 6.0486 | 266.3374
O1PT1 | Pt | 2Pt + O2 = 2PtO | 2310 | 2036.85 | 886652254.62 | 1166647.7034 | 6.0669 | 268.3067
O1PT1 | Pt | 2Pt + O2 = 2PtO | 2320 | 2046.85 | 924573037.83 | 1216543.4708 | 6.0851 | 270.276
O1PT1 | Pt | 2Pt + O2 = 2PtO | 2330 | 2056.85 | 963769119.77 | 1268117.2629 | 6.1032 | 272.2454
O1PT1 | Pt | 2Pt + O2 = 2PtO | 2340 | 2066.85 | 1004270421.1 | 1321408.4488 | 6.121 | 274.2147
O1PT1 | Pt | 2Pt + O2 = 2PtO | 2350 | 2076.85 | 1046107187 | 1376456.825 | 6.1388 | 276.184
O1PT1 | Pt | 2Pt + O2 = 2PtO | 2360 | 2086.85 | 1089309983.3 | 1433302.6096 | 6.1563 | 278.1534
O1PT1 | Pt | 2Pt + O2 = 2PtO | 2370 | 2096.85 | 1133909691.4 | 1491986.4361 | 6.1738 | 280.1227
O1PT1 | Pt | 2Pt + O2 = 2PtO | 2380 | 2106.85 | 1179937503.9 | 1552549.3472 | 6.191 | 282.092
O1PT1 | Pt | 2Pt + O2 = 2PtO | 2390 | 2116.85 | 1227424919.8 | 1615032.7892 | 6.2082 | 284.0614
O1PT1 | Pt | 2Pt + O2 = 2PtO | 2400 | 2126.85 | 1276403739.7 | 1679478.6049 | 6.2252 | 286.0307
O1PT1 | Pt | 2Pt + O2 = 2PtO | 2410 | 2136.85 | 1326906060.6 | 1745929.0271 | 6.242 | 288
O1PT1 | Pt | 2Pt + O2 = 2PtO | 2420 | 2146.85 | 1378964271.5 | 1814426.673 | 6.2587 | 289.9694
O1PT1 | Pt | 2Pt + O2 = 2PtO | 2430 | 2156.85 | 1432611047.4 | 1885014.5361 | 6.2753 | 291.9387
O1PT1 | Pt | 2Pt + O2 = 2PtO | 2440 | 2166.85 | 1487879344.9 | 1957735.9801 | 6.2918 | 293.908
O1PT1 | Pt | 2Pt + O2 = 2PtO | 2450 | 2176.85 | 1544802396.4 | 2032634.7321 | 6.3081 | 295.8774
O1PT1 | Pt | 2Pt + O2 = 2PtO | 2460 | 2186.85 | 1603413705 | 2109754.875 | 6.3242 | 297.8467
O1PT1 | Pt | 2Pt + O2 = 2PtO | 2470 | 2196.85 | 1663747039 | 2189140.8408 | 6.3403 | 299.816
O1PT1 | Pt | 2Pt + O2 = 2PtO | 2480 | 2206.85 | 1725836426.3 | 2270837.403 | 6.3562 | 301.7854
O1PT1 | Pt | 2Pt + O2 = 2PtO | 2490 | 2216.85 | 1789716149 | 2354889.6697 | 6.372 | 303.7547
O1PT1 | Pt | 2Pt + O2 = 2PtO | 2500 | 2226.85 | 1855420737.8 | 2441343.0761 | 6.3876 | 305.724
O1PT1 | Pt | 2Pt + O2 = 2PtO | 2510 | 2236.85 | 1922984965.9 | 2530243.3762 | 6.4032 | 307.6933
O1PT1 | Pt | 2Pt + O2 = 2PtO | 2520 | 2246.85 | 1992443843.8 | 2621636.6366 | 6.4186 | 309.6627
O1PT1 | Pt | 2Pt + O2 = 2PtO | 2530 | 2256.85 | 2063832613.3 | 2715569.228 | 6.4339 | 311.632
O1PT1 | Pt | 2Pt + O2 = 2PtO | 2540 | 2266.85 | 2137186741.3 | 2812087.8175 | 6.449 | 313.6013
O1PT1 | Pt | 2Pt + O2 = 2PtO | 2550 | 2276.85 | 2212541914.6 | 2911239.3613 | 6.4641 | 315.5707
O1PT1 | Pt | 2Pt + O2 = 2PtO | 2560 | 2286.85 | 2289934033.3 | 3013071.0964 | 6.479 | 317.54
O1PT1 | Pt | 2Pt + O2 = 2PtO | 2570 | 2296.85 | 2369399205.2 | 3117630.5332 | 6.4938 | 319.5093
O1PT1 | Pt | 2Pt + O2 = 2PtO | 2580 | 2306.85 | 2450973739.8 | 3224965.4471 | 6.5085 | 321.4787
O1PT1 | Pt | 2Pt + O2 = 2PtO | 2590 | 2316.85 | 2534694142.1 | 3335123.8712 | 6.5231 | 323.448
O1PT1 | Pt | 2Pt + O2 = 2PtO | 2600 | 2326.85 | 2620597106.5 | 3448154.0875 | 6.5376 | 325.4173
O1PT1 | Pt | 2Pt + O2 = 2PtO | 2610 | 2336.85 | 2708719510.9 | 3564104.6196 | 6.552 | 327.3867
O1PT1 | Pt | 2Pt + O2 = 2PtO | 2620 | 2346.85 | 2799098410.5 | 3683024.2243 | 6.5662 | 329.356
O1PT1 | Pt | 2Pt + O2 = 2PtO | 2630 | 2356.85 | 2891771031.5 | 3804961.8836 | 6.5804 | 331.3253
O1PT1 | Pt | 2Pt + O2 = 2PtO | 2640 | 2366.85 | 2986774765.2 | 3929966.7963 | 6.5944 | 333.2947
O1PT1 | Pt | 2Pt + O2 = 2PtO | 2650 | 2376.85 | 3084147161.7 | 4058088.3707 | 6.6083 | 335.264
O1PT1 | Pt | 2Pt + O2 = 2PtO | 2660 | 2386.85 | 3183925923.6 | 4189376.2153 | 6.6221 | 337.2333
O1PT1 | Pt | 2Pt + O2 = 2PtO | 2670 | 2396.85 | 3286148900.1 | 4323880.1317 | 6.6359 | 339.2027
O1PT1 | Pt | 2Pt + O2 = 2PtO | 2680 | 2406.85 | 3390854080.4 | 4461650.1058 | 6.6495 | 341.172
O1PT1 | Pt | 2Pt + O2 = 2PtO | 2690 | 2416.85 | 3498079588.1 | 4602736.3001 | 6.663 | 343.1413
O1PT1 | Pt | 2Pt + O2 = 2PtO | 2700 | 2426.85 | 3607863674.2 | 4747189.045 | 6.6764 | 345.1107
O1PT1 | Pt | 2Pt + O2 = 2PtO | 2710 | 2436.85 | 3720244711.6 | 4895058.8311 | 6.6898 | 347.08
O1PT1 | Pt | 2Pt + O2 = 2PtO | 2720 | 2446.85 | 3835261188.6 | 5046396.3008 | 6.703 | 349.0493
O1PT1 | Pt | 2Pt + O2 = 2PtO | 2730 | 2456.85 | 3952951702.7 | 5201252.2404 | 6.7161 | 351.0186
O1PT1 | Pt | 2Pt + O2 = 2PtO | 2740 | 2466.85 | 4073354954.4 | 5359677.5716 | 6.7291 | 352.988
O1PT1 | Pt | 2Pt + O2 = 2PtO | 2750 | 2476.85 | 4196509741.2 | 5521723.3437 | 6.7421 | 354.9573
O1PT1 | Pt | 2Pt + O2 = 2PtO | 2760 | 2486.85 | 4322454951.4 | 5687440.7255 | 6.7549 | 356.9266
O1PT1 | Pt | 2Pt + O2 = 2PtO | 2770 | 2496.85 | 4451229557.7 | 5856880.997 | 6.7677 | 358.896
O1PT1 | Pt | 2Pt + O2 = 2PtO | 2780 | 2506.85 | 4582872611.5 | 6030095.5414 | 6.7803 | 360.8653
O1PT1 | Pt | 2Pt + O2 = 2PtO | 2790 | 2516.85 | 4717423236.4 | 6207135.8374 | 6.7929 | 362.8346
O1PT1 | Pt | 2Pt + O2 = 2PtO | 2800 | 2526.85 | 4854920622.6 | 6388053.4508 | 6.8054 | 364.804
O1PT1 | Pt | 2Pt + O2 = 2PtO | 2810 | 2536.85 | 4995404020.3 | 6572900.0267 | 6.8178 | 366.7733
O1PT1 | Pt | 2Pt + O2 = 2PtO | 2820 | 2546.85 | 5138912734 | 6761727.2816 | 6.8301 | 368.7426
O1PT1 | Pt | 2Pt + O2 = 2PtO | 2830 | 2556.85 | 5285486116.6 | 6954586.9955 | 6.8423 | 370.712
O1PT1 | Pt | 2Pt + O2 = 2PtO | 2840 | 2566.85 | 5435163563.1 | 7151531.0041 | 6.8544 | 372.6813
O1PT1 | Pt | 2Pt + O2 = 2PtO | 2850 | 2576.85 | 5587984505 | 7352611.1908 | 6.8664 | 374.6506
O1PT1 | Pt | 2Pt + O2 = 2PtO | 2860 | 2586.85 | 5743988404.2 | 7557879.4792 | 6.8784 | 376.62
O1PT1 | Pt | 2Pt + O2 = 2PtO | 2870 | 2596.85 | 5903214747.2 | 7767387.8253 | 6.8903 | 378.5893
O1PT1 | Pt | 2Pt + O2 = 2PtO | 2880 | 2606.85 | 6065703039.3 | 7981188.2096 | 6.9021 | 380.5586
O1PT1 | Pt | 2Pt + O2 = 2PtO | 2890 | 2616.85 | 6231492798.7 | 8199332.6299 | 6.9138 | 382.528
O1PT1 | Pt | 2Pt + O2 = 2PtO | 2900 | 2626.85 | 6400623550.9 | 8421873.0933 | 6.9254 | 384.4973
O1PT1 | Pt | 2Pt + O2 = 2PtO | 2910 | 2636.85 | 6573134823.2 | 8648861.6095 | 6.937 | 386.4666
O1PT1 | Pt | 2Pt + O2 = 2PtO | 2920 | 2646.85 | 6749066138.3 | 8880350.182 | 6.9484 | 388.436
O1PT1 | Pt | 2Pt + O2 = 2PtO | 2930 | 2656.85 | 6928457009.6 | 9116390.8021 | 6.9598 | 390.4053
O1PT1 | Pt | 2Pt + O2 = 2PtO | 2940 | 2666.85 | 7111346935 | 9357035.4408 | 6.9711 | 392.3746
O1PT1 | Pt | 2Pt + O2 = 2PtO | 2950 | 2676.85 | 7297775391.5 | 9602336.0414 | 6.9824 | 394.3439
O1PT1 | Pt | 2Pt + O2 = 2PtO | 2960 | 2686.85 | 7487781830.2 | 9852344.5134 | 6.9935 | 396.3133
O1PT1 | Pt | 2Pt + O2 = 2PtO | 2970 | 2696.85 | 7681405670 | 10107112.7237 | 7.0046 | 398.2826
O1PT1 | Pt | 2Pt + O2 = 2PtO | 2980 | 2706.85 | 7878686293.2 | 10366692.4911 | 7.0156 | 400.2519
O1PT1 | Pt | 2Pt + O2 = 2PtO | 2990 | 2716.85 | 8079663039.3 | 10631135.578 | 7.0266 | 402.2213
O1PT1 | Pt | 2Pt + O2 = 2PtO | 3000 | 2726.85 | 8284375200.4 | 10900493.6847 | 7.0374 | 404.1906
O1PT1_O2PT1 | Pt | 2PtO + O2 = 2PtO2 | 300 | 26.85 | 2.633e-10 | 3.4645e-13 | -12.4604 | -71.5652
O1PT1_O2PT1 | Pt | 2PtO + O2 = 2PtO2 | 310 | 36.85 | 1.3349e-09 | 1.7564e-12 | -11.7554 | -69.7667
O1PT1_O2PT1 | Pt | 2PtO + O2 = 2PtO2 | 320 | 46.85 | 6.1144e-09 | 8.0453e-12 | -11.0945 | -67.9682
O1PT1_O2PT1 | Pt | 2PtO + O2 = 2PtO2 | 330 | 56.85 | 2.554e-08 | 3.3605e-11 | -10.4736 | -66.1698
O1PT1_O2PT1 | Pt | 2PtO + O2 = 2PtO2 | 340 | 66.85 | 9.8076e-08 | 1.2905e-10 | -9.8893 | -64.3713
O1PT1_O2PT1 | Pt | 2PtO + O2 = 2PtO2 | 350 | 76.85 | 3.4875e-07 | 4.5888e-10 | -9.3383 | -62.5728
O1PT1_O2PT1 | Pt | 2PtO + O2 = 2PtO2 | 360 | 86.85 | 1.1557e-06 | 1.5207e-09 | -8.818 | -60.7743
O1PT1_O2PT1 | Pt | 2PtO + O2 = 2PtO2 | 370 | 96.85 | 3.5898e-06 | 4.7235e-09 | -8.3257 | -58.9759
O1PT1_O2PT1 | Pt | 2PtO + O2 = 2PtO2 | 380 | 106.85 | 1.0505e-05 | 1.3822e-08 | -7.8594 | -57.1774
O1PT1_O2PT1 | Pt | 2PtO + O2 = 2PtO2 | 390 | 116.85 | 2.9093e-05 | 3.828e-08 | -7.417 | -55.3789
O1PT1_O2PT1 | Pt | 2PtO + O2 = 2PtO2 | 400 | 126.85 | 7.657e-05 | 1.0075e-07 | -6.9968 | -53.5805
O1PT1_O2PT1 | Pt | 2PtO + O2 = 2PtO2 | 410 | 136.85 | 0.00019224 | 2.5294e-07 | -6.597 | -51.782
O1PT1_O2PT1 | Pt | 2PtO + O2 = 2PtO2 | 420 | 146.85 | 0.00046193 | 6.078e-07 | -6.2162 | -49.9835
O1PT1_O2PT1 | Pt | 2PtO + O2 = 2PtO2 | 430 | 156.85 | 0.0010656 | 1.4021e-06 | -5.8532 | -48.1851
O1PT1_O2PT1 | Pt | 2PtO + O2 = 2PtO2 | 440 | 166.85 | 0.0023666 | 3.114e-06 | -5.5067 | -46.3866
O1PT1_O2PT1 | Pt | 2PtO + O2 = 2PtO2 | 450 | 176.85 | 0.005073 | 6.675e-06 | -5.1756 | -44.5881
O1PT1_O2PT1 | Pt | 2PtO + O2 = 2PtO2 | 460 | 186.85 | 0.010519 | 1.3841e-05 | -4.8588 | -42.7896
O1PT1_O2PT1 | Pt | 2PtO + O2 = 2PtO2 | 470 | 196.85 | 0.021147 | 2.7825e-05 | -4.5556 | -40.9912
O1PT1_O2PT1 | Pt | 2PtO + O2 = 2PtO2 | 480 | 206.85 | 0.041292 | 5.4331e-05 | -4.265 | -39.1927
O1PT1_O2PT1 | Pt | 2PtO + O2 = 2PtO2 | 490 | 216.85 | 0.078455 | 0.00010323 | -3.9862 | -37.3942
O1PT1_O2PT1 | Pt | 2PtO + O2 = 2PtO2 | 500 | 226.85 | 0.14529 | 0.00019117 | -3.7186 | -35.5958
O1PT1_O2PT1 | Pt | 2PtO + O2 = 2PtO2 | 510 | 236.85 | 0.26262 | 0.00034556 | -3.4615 | -33.7973
O1PT1_O2PT1 | Pt | 2PtO + O2 = 2PtO2 | 520 | 246.85 | 0.46404 | 0.00061058 | -3.2143 | -31.9988
O1PT1_O2PT1 | Pt | 2PtO + O2 = 2PtO2 | 530 | 256.85 | 0.80251 | 0.0010559 | -2.9764 | -30.2003
O1PT1_O2PT1 | Pt | 2PtO + O2 = 2PtO2 | 540 | 266.85 | 1.36 | 0.0017894 | -2.7473 | -28.4019
O1PT1_O2PT1 | Pt | 2PtO + O2 = 2PtO2 | 550 | 276.85 | 2.2609 | 0.0029749 | -2.5265 | -26.6034
O1PT1_O2PT1 | Pt | 2PtO + O2 = 2PtO2 | 560 | 286.85 | 3.6911 | 0.0048566 | -2.3137 | -24.8049
O1PT1_O2PT1 | Pt | 2PtO + O2 = 2PtO2 | 570 | 296.85 | 5.9231 | 0.0077936 | -2.1083 | -23.0065
O1PT1_O2PT1 | Pt | 2PtO + O2 = 2PtO2 | 580 | 306.85 | 9.3511 | 0.012304 | -1.9099 | -21.208
O1PT1_O2PT1 | Pt | 2PtO + O2 = 2PtO2 | 590 | 316.85 | 14.5364 | 0.019127 | -1.7184 | -19.4095
O1PT1_O2PT1 | Pt | 2PtO + O2 = 2PtO2 | 600 | 326.85 | 22.2672 | 0.029299 | -1.5331 | -17.6111
O1PT1_O2PT1 | Pt | 2PtO + O2 = 2PtO2 | 610 | 336.85 | 33.6357 | 0.044257 | -1.354 | -15.8126
O1PT1_O2PT1 | Pt | 2PtO + O2 = 2PtO2 | 620 | 346.85 | 50.1367 | 0.065969 | -1.1807 | -14.0141
O1PT1_O2PT1 | Pt | 2PtO + O2 = 2PtO2 | 630 | 356.85 | 73.7919 | 0.097095 | -1.0128 | -12.2156
O1PT1_O2PT1 | Pt | 2PtO + O2 = 2PtO2 | 640 | 366.85 | 107.304 | 0.14119 | -0.8502 | -10.4172
O1PT1_O2PT1 | Pt | 2PtO + O2 = 2PtO2 | 650 | 376.85 | 154.2482 | 0.20296 | -0.69259 | -8.6187
O1PT1_O2PT1 | Pt | 2PtO + O2 = 2PtO2 | 660 | 386.85 | 219.3048 | 0.28856 | -0.53977 | -6.8202
O1PT1_O2PT1 | Pt | 2PtO + O2 = 2PtO2 | 670 | 396.85 | 308.542 | 0.40598 | -0.3915 | -5.0218
O1PT1_O2PT1 | Pt | 2PtO + O2 = 2PtO2 | 680 | 406.85 | 429.7536 | 0.56547 | -0.24759 | -3.2233
O1PT1_O2PT1 | Pt | 2PtO + O2 = 2PtO2 | 690 | 416.85 | 592.8621 | 0.78008 | -0.10786 | -1.4248
O1PT1_O2PT1 | Pt | 2PtO + O2 = 2PtO2 | 700 | 426.85 | 810.3926 | 1.0663 | 0.027882 | 0.37365
O1PT1_O2PT1 | Pt | 2PtO + O2 = 2PtO2 | 710 | 436.85 | 1098.0282 | 1.4448 | 0.1598 | 2.1721
O1PT1_O2PT1 | Pt | 2PtO + O2 = 2PtO2 | 720 | 446.85 | 1475.2552 | 1.9411 | 0.28805 | 3.9706
O1PT1_O2PT1 | Pt | 2PtO + O2 = 2PtO2 | 730 | 456.85 | 1966.1063 | 2.587 | 0.41279 | 5.7691
O1PT1_O2PT1 | Pt | 2PtO + O2 = 2PtO2 | 740 | 466.85 | 2600.0129 | 3.4211 | 0.53416 | 7.5675
O1PT1_O2PT1 | Pt | 2PtO + O2 = 2PtO2 | 750 | 476.85 | 3412.7739 | 4.4905 | 0.65229 | 9.366
O1PT1_O2PT1 | Pt | 2PtO + O2 = 2PtO2 | 760 | 486.85 | 4447.6519 | 5.8522 | 0.76732 | 11.1645
O1PT1_O2PT1 | Pt | 2PtO + O2 = 2PtO2 | 770 | 496.85 | 5756.6052 | 7.5745 | 0.87935 | 12.9629
O1PT1_O2PT1 | Pt | 2PtO + O2 = 2PtO2 | 780 | 506.85 | 7401.6645 | 9.739 | 0.98852 | 14.7614
O1PT1_O2PT1 | Pt | 2PtO + O2 = 2PtO2 | 790 | 516.85 | 9456.4629 | 12.4427 | 1.0949 | 16.5599
O1PT1_O2PT1 | Pt | 2PtO + O2 = 2PtO2 | 800 | 526.85 | 12007.9279 | 15.7999 | 1.1987 | 18.3584
O1PT1_O2PT1 | Pt | 2PtO + O2 = 2PtO2 | 810 | 536.85 | 15158.1413 | 19.9449 | 1.2998 | 20.1568
O1PT1_O2PT1 | Pt | 2PtO + O2 = 2PtO2 | 820 | 546.85 | 19026.3761 | 25.0347 | 1.3985 | 21.9553
O1PT1_O2PT1 | Pt | 2PtO + O2 = 2PtO2 | 830 | 556.85 | 23751.3143 | 31.2517 | 1.4949 | 23.7538
O1PT1_O2PT1 | Pt | 2PtO + O2 = 2PtO2 | 840 | 566.85 | 29493.4521 | 38.8072 | 1.5889 | 25.5522
O1PT1_O2PT1 | Pt | 2PtO + O2 = 2PtO2 | 850 | 576.85 | 36437.6962 | 47.9443 | 1.6807 | 27.3507
O1PT1_O2PT1 | Pt | 2PtO + O2 = 2PtO2 | 860 | 586.85 | 44796.1553 | 58.9423 | 1.7704 | 29.1492
O1PT1_O2PT1 | Pt | 2PtO + O2 = 2PtO2 | 870 | 596.85 | 54811.1277 | 72.1199 | 1.8581 | 30.9477
O1PT1_O2PT1 | Pt | 2PtO + O2 = 2PtO2 | 880 | 606.85 | 66758.2875 | 87.8399 | 1.9437 | 32.7461
O1PT1_O2PT1 | Pt | 2PtO + O2 = 2PtO2 | 890 | 616.85 | 80950.069 | 106.5132 | 2.0274 | 34.5446
O1PT1_O2PT1 | Pt | 2PtO + O2 = 2PtO2 | 900 | 626.85 | 97739.2476 | 128.6043 | 2.1093 | 36.3431
O1PT1_O2PT1 | Pt | 2PtO + O2 = 2PtO2 | 910 | 636.85 | 117522.7161 | 154.6352 | 2.1893 | 38.1415
O1PT1_O2PT1 | Pt | 2PtO + O2 = 2PtO2 | 920 | 646.85 | 140745.4517 | 185.1914 | 2.2676 | 39.94
O1PT1_O2PT1 | Pt | 2PtO + O2 = 2PtO2 | 930 | 656.85 | 167904.6709 | 220.9272 | 2.3442 | 41.7385
O1PT1_O2PT1 | Pt | 2PtO + O2 = 2PtO2 | 940 | 666.85 | 199554.1641 | 262.5713 | 2.4192 | 43.5369
O1PT1_O2PT1 | Pt | 2PtO + O2 = 2PtO2 | 950 | 676.85 | 236308.8061 | 310.9326 | 2.4927 | 45.3354
O1PT1_O2PT1 | Pt | 2PtO + O2 = 2PtO2 | 960 | 686.85 | 278849.2318 | 366.9069 | 2.5646 | 47.1339
O1PT1_O2PT1 | Pt | 2PtO + O2 = 2PtO2 | 970 | 696.85 | 327926.6709 | 431.4825 | 2.635 | 48.9324
O1PT1_O2PT1 | Pt | 2PtO + O2 = 2PtO2 | 980 | 706.85 | 384367.9296 | 505.7473 | 2.7039 | 50.7308
O1PT1_O2PT1 | Pt | 2PtO + O2 = 2PtO2 | 990 | 716.85 | 449080.5101 | 590.8954 | 2.7715 | 52.5293
O1PT1_O2PT1 | Pt | 2PtO + O2 = 2PtO2 | 1000 | 726.85 | 523057.8554 | 688.234 | 2.8377 | 54.3278
O1PT1_O2PT1 | Pt | 2PtO + O2 = 2PtO2 | 1010 | 736.85 | 607384.7085 | 799.1904 | 2.9027 | 56.1262
O1PT1_O2PT1 | Pt | 2PtO + O2 = 2PtO2 | 1020 | 746.85 | 703242.571 | 925.3192 | 2.9663 | 57.9247
O1PT1_O2PT1 | Pt | 2PtO + O2 = 2PtO2 | 1030 | 756.85 | 811915.2501 | 1068.3095 | 3.0287 | 59.7232
O1PT1_O2PT1 | Pt | 2PtO + O2 = 2PtO2 | 1040 | 766.85 | 934794.4771 | 1229.9927 | 3.0899 | 61.5217
O1PT1_O2PT1 | Pt | 2PtO + O2 = 2PtO2 | 1050 | 776.85 | 1073385.586 | 1412.3495 | 3.1499 | 63.3201
O1PT1_O2PT1 | Pt | 2PtO + O2 = 2PtO2 | 1060 | 786.85 | 1229313.2346 | 1617.5174 | 3.2088 | 65.1186
O1PT1_O2PT1 | Pt | 2PtO + O2 = 2PtO2 | 1070 | 796.85 | 1404327.1549 | 1847.7989 | 3.2667 | 66.9171
O1PT1_O2PT1 | Pt | 2PtO + O2 = 2PtO2 | 1080 | 806.85 | 1600307.9164 | 2105.6683 | 3.3234 | 68.7155
O1PT1_O2PT1 | Pt | 2PtO + O2 = 2PtO2 | 1090 | 816.85 | 1819272.6876 | 2393.7799 | 3.3791 | 70.514
O1PT1_O2PT1 | Pt | 2PtO + O2 = 2PtO2 | 1100 | 826.85 | 2063380.9797 | 2714.975 | 3.4338 | 72.3125
O1PT1_O2PT1 | Pt | 2PtO + O2 = 2PtO2 | 1110 | 836.85 | 2334940.3579 | 3072.2899 | 3.4875 | 74.1109
O1PT1_O2PT1 | Pt | 2PtO + O2 = 2PtO2 | 1120 | 846.85 | 2636412.1038 | 3468.9633 | 3.5402 | 75.9094
O1PT1_O2PT1 | Pt | 2PtO + O2 = 2PtO2 | 1130 | 856.85 | 2970416.8155 | 3908.4432 | 3.592 | 77.7079
O1PT1_O2PT1 | Pt | 2PtO + O2 = 2PtO2 | 1140 | 866.85 | 3339739.9288 | 4394.3946 | 3.6429 | 79.5064
O1PT1_O2PT1 | Pt | 2PtO + O2 = 2PtO2 | 1150 | 876.85 | 3747337.1463 | 4930.7068 | 3.6929 | 81.3048
O1PT1_O2PT1 | Pt | 2PtO + O2 = 2PtO2 | 1150 | 876.85 | 3747000 | 4930.2632 | 3.6929 | 81.304
O1PT1_O2PT1 | Pt | 2PtO + O2 = 2PtO2 | 1160 | 886.85 | 4196339.7601 | 5521.4997 | 3.7421 | 83.1033
O1PT1_O2PT1 | Pt | 2PtO + O2 = 2PtO2 | 1170 | 896.85 | 4690059.8539 | 6171.1314 | 3.7904 | 84.9018
O1PT1_O2PT1 | Pt | 2PtO + O2 = 2PtO2 | 1180 | 906.85 | 5231995.371 | 6884.2044 | 3.8379 | 86.7002
O1PT1_O2PT1 | Pt | 2PtO + O2 = 2PtO2 | 1190 | 916.85 | 5825835.0374 | 7665.5724 | 3.8845 | 88.4987
O1PT1_O2PT1 | Pt | 2PtO + O2 = 2PtO2 | 1200 | 926.85 | 6475463.1253 | 8520.3462 | 3.9305 | 90.2972
O1PT1_O2PT1 | Pt | 2PtO + O2 = 2PtO2 | 1210 | 936.85 | 7184964.0473 | 9453.9001 | 3.9756 | 92.0957
O1PT1_O2PT1 | Pt | 2PtO + O2 = 2PtO2 | 1220 | 946.85 | 7958626.7698 | 10471.8773 | 4.02 | 93.8941
O1PT1_O2PT1 | Pt | 2PtO + O2 = 2PtO2 | 1230 | 956.85 | 8800949.0348 | 11580.1961 | 4.0637 | 95.6926
O1PT1_O2PT1 | Pt | 2PtO + O2 = 2PtO2 | 1240 | 966.85 | 9716641.3822 | 12785.0545 | 4.1067 | 97.4911
O1PT1_O2PT1 | Pt | 2PtO + O2 = 2PtO2 | 1250 | 976.85 | 10710630.961 | 14092.9355 | 4.149 | 99.2895
O1PT1_O2PT1 | Pt | 2PtO + O2 = 2PtO2 | 1260 | 986.85 | 11788065.124 | 15510.612 | 4.1906 | 101.088
O1PT1_O2PT1 | Pt | 2PtO + O2 = 2PtO2 | 1270 | 996.85 | 12954314.797 | 17045.151 | 4.2316 | 102.8865
O1PT1_O2PT1 | Pt | 2PtO + O2 = 2PtO2 | 1280 | 1006.85 | 14214977.617 | 18703.9179 | 4.2719 | 104.6849
O1PT1_O2PT1 | Pt | 2PtO + O2 = 2PtO2 | 1290 | 1016.85 | 15575880.828 | 20494.58 | 4.3116 | 106.4834
O1PT1_O2PT1 | Pt | 2PtO + O2 = 2PtO2 | 1300 | 1026.85 | 17043083.941 | 22425.1104 | 4.3507 | 108.2819
O1PT1_O2PT1 | Pt | 2PtO + O2 = 2PtO2 | 1310 | 1036.85 | 18622881.14 | 24503.791 | 4.3892 | 110.0804
O1PT1_O2PT1 | Pt | 2PtO + O2 = 2PtO2 | 1320 | 1046.85 | 20321803.438 | 26739.215 | 4.4271 | 111.8788
O1PT1_O2PT1 | Pt | 2PtO + O2 = 2PtO2 | 1330 | 1056.85 | 22146620.578 | 29140.2902 | 4.4645 | 113.6773
O1PT1_O2PT1 | Pt | 2PtO + O2 = 2PtO2 | 1340 | 1066.85 | 24104342.68 | 31716.2404 | 4.5013 | 115.4758
O1PT1_O2PT1 | Pt | 2PtO + O2 = 2PtO2 | 1350 | 1076.85 | 26202221.62 | 34476.6074 | 4.5375 | 117.2742
O1PT1_O2PT1 | Pt | 2PtO + O2 = 2PtO2 | 1360 | 1086.85 | 28447752.16 | 37431.2528 | 4.5732 | 119.0727
O1PT1_O2PT1 | Pt | 2PtO + O2 = 2PtO2 | 1370 | 1096.85 | 30848672.803 | 40590.359 | 4.6084 | 120.8712
O1PT1_O2PT1 | Pt | 2PtO + O2 = 2PtO2 | 1380 | 1106.85 | 33412966.406 | 43964.4295 | 4.6431 | 122.6697
O1PT1_O2PT1 | Pt | 2PtO + O2 = 2PtO2 | 1390 | 1116.85 | 36148860.511 | 47564.2901 | 4.6773 | 124.4681
O1PT1_O2PT1 | Pt | 2PtO + O2 = 2PtO2 | 1400 | 1126.85 | 39064827.434 | 51401.0887 | 4.711 | 126.2666
O1PT1_O2PT1 | Pt | 2PtO + O2 = 2PtO2 | 1410 | 1136.85 | 42169584.088 | 55486.2949 | 4.7442 | 128.0651
O1PT1_O2PT1 | Pt | 2PtO + O2 = 2PtO2 | 1420 | 1146.85 | 45472091.554 | 59831.6994 | 4.7769 | 129.8635
O1PT1_O2PT1 | Pt | 2PtO + O2 = 2PtO2 | 1430 | 1156.85 | 48981554.398 | 64449.4137 | 4.8092 | 131.662
O1PT1_O2PT1 | Pt | 2PtO + O2 = 2PtO2 | 1440 | 1166.85 | 52707419.741 | 69351.8681 | 4.8411 | 133.4605
O1PT1_O2PT1 | Pt | 2PtO + O2 = 2PtO2 | 1450 | 1176.85 | 56659376.085 | 74551.8106 | 4.8725 | 135.2589
O1PT1_O2PT1 | Pt | 2PtO + O2 = 2PtO2 | 1460 | 1186.85 | 60847351.891 | 80062.3051 | 4.9034 | 137.0574
O1PT1_O2PT1 | Pt | 2PtO + O2 = 2PtO2 | 1470 | 1196.85 | 65281513.93 | 85896.7289 | 4.934 | 138.8559
O1PT1_O2PT1 | Pt | 2PtO + O2 = 2PtO2 | 1480 | 1206.85 | 69972265.397 | 92068.7703 | 4.9641 | 140.6544
O1PT1_O2PT1 | Pt | 2PtO + O2 = 2PtO2 | 1490 | 1216.85 | 74930243.795 | 98592.426 | 4.9938 | 142.4528
O1PT1_O2PT1 | Pt | 2PtO + O2 = 2PtO2 | 1500 | 1226.85 | 80166318.609 | 105481.9982 | 5.0232 | 144.2513
O1PT1_O2PT1 | Pt | 2PtO + O2 = 2PtO2 | 1510 | 1236.85 | 85691588.752 | 112752.0905 | 5.0521 | 146.0498
O1PT1_O2PT1 | Pt | 2PtO + O2 = 2PtO2 | 1520 | 1246.85 | 91517379.813 | 120417.605 | 5.0807 | 147.8482
O1PT1_O2PT1 | Pt | 2PtO + O2 = 2PtO2 | 1530 | 1256.85 | 97655241.095 | 128493.7383 | 5.1089 | 149.6467
O1PT1_O2PT1 | Pt | 2PtO + O2 = 2PtO2 | 1540 | 1266.85 | 104116942.46 | 136995.9769 | 5.1367 | 151.4452
O1PT1_O2PT1 | Pt | 2PtO + O2 = 2PtO2 | 1550 | 1276.85 | 110914470.98 | 145940.0934 | 5.1642 | 153.2437
O1PT1_O2PT1 | Pt | 2PtO + O2 = 2PtO2 | 1560 | 1286.85 | 118060027.43 | 155342.1414 | 5.1913 | 155.0421
O1PT1_O2PT1 | Pt | 2PtO + O2 = 2PtO2 | 1570 | 1296.85 | 125566022.53 | 165218.4507 | 5.2181 | 156.8406
O1PT1_O2PT1 | Pt | 2PtO + O2 = 2PtO2 | 1580 | 1306.85 | 133445073.16 | 175585.6226 | 5.2445 | 158.6391
O1PT1_O2PT1 | Pt | 2PtO + O2 = 2PtO2 | 1590 | 1316.85 | 141709998.25 | 186460.524 | 5.2706 | 160.4375
O1PT1_O2PT1 | Pt | 2PtO + O2 = 2PtO2 | 1600 | 1326.85 | 150373814.62 | 197860.2824 | 5.2964 | 162.236
O1PT1_O2PT1 | Pt | 2PtO + O2 = 2PtO2 | 1610 | 1336.85 | 159449732.66 | 209802.2798 | 5.3218 | 164.0345
O1PT1_O2PT1 | Pt | 2PtO + O2 = 2PtO2 | 1620 | 1346.85 | 168951151.84 | 222304.1472 | 5.3469 | 165.8329
O1PT1_O2PT1 | Pt | 2PtO + O2 = 2PtO2 | 1630 | 1356.85 | 178891656.1 | 235383.758 | 5.3718 | 167.6314
O1PT1_O2PT1 | Pt | 2PtO + O2 = 2PtO2 | 1640 | 1366.85 | 189285009.17 | 249059.2226 | 5.3963 | 169.4299
O1PT1_O2PT1 | Pt | 2PtO + O2 = 2PtO2 | 1650 | 1376.85 | 200145149.65 | 263348.8811 | 5.4205 | 171.2284
O1PT1_O2PT1 | Pt | 2PtO + O2 = 2PtO2 | 1660 | 1386.85 | 211486186.1 | 278271.2975 | 5.4445 | 173.0268
O1PT1_O2PT1 | Pt | 2PtO + O2 = 2PtO2 | 1670 | 1396.85 | 223322392 | 293845.2526 | 5.4681 | 174.8253
O1PT1_O2PT1 | Pt | 2PtO + O2 = 2PtO2 | 1680 | 1406.85 | 235668200.55 | 310089.7376 | 5.4915 | 176.6238
O1PT1_O2PT1 | Pt | 2PtO + O2 = 2PtO2 | 1690 | 1416.85 | 248538199.46 | 327023.9467 | 5.5146 | 178.4222
O1PT1_O2PT1 | Pt | 2PtO + O2 = 2PtO2 | 1700 | 1426.85 | 261947125.64 | 344667.2706 | 5.5374 | 180.2207
O1PT1_O2PT1 | Pt | 2PtO + O2 = 2PtO2 | 1710 | 1436.85 | 275909859.76 | 363039.2892 | 5.56 | 182.0192
O1PT1_O2PT1 | Pt | 2PtO + O2 = 2PtO2 | 1720 | 1446.85 | 290441420.86 | 382159.7643 | 5.5822 | 183.8177
O1PT1_O2PT1 | Pt | 2PtO + O2 = 2PtO2 | 1730 | 1456.85 | 305556960.77 | 402048.6326 | 5.6043 | 185.6161
O1PT1_O2PT1 | Pt | 2PtO + O2 = 2PtO2 | 1740 | 1466.85 | 321271758.57 | 422725.9981 | 5.6261 | 187.4146
O1PT1_O2PT1 | Pt | 2PtO + O2 = 2PtO2 | 1750 | 1476.85 | 337601214.95 | 444212.1249 | 5.6476 | 189.2131
O1PT1_O2PT1 | Pt | 2PtO + O2 = 2PtO2 | 1760 | 1486.85 | 354560846.58 | 466527.4297 | 5.6689 | 191.0115
O1PT1_O2PT1 | Pt | 2PtO + O2 = 2PtO2 | 1770 | 1496.85 | 372166280.39 | 489692.4742 | 5.6899 | 192.81
O1PT1_O2PT1 | Pt | 2PtO + O2 = 2PtO2 | 1780 | 1506.85 | 390433247.88 | 513727.9577 | 5.7107 | 194.6085
O1PT1_O2PT1 | Pt | 2PtO + O2 = 2PtO2 | 1790 | 1516.85 | 409377579.34 | 538654.7097 | 5.7313 | 196.4069
O1PT1_O2PT1 | Pt | 2PtO + O2 = 2PtO2 | 1800 | 1526.85 | 429015198.14 | 564493.6818 | 5.7517 | 198.2054
O1PT1_O2PT1 | Pt | 2PtO + O2 = 2PtO2 | 1810 | 1536.85 | 449362114.94 | 591265.9407 | 5.7718 | 200.0039
O1PT1_O2PT1 | Pt | 2PtO + O2 = 2PtO2 | 1820 | 1546.85 | 470434421.9 | 618992.6604 | 5.7917 | 201.8024
O1PT1_O2PT1 | Pt | 2PtO + O2 = 2PtO2 | 1830 | 1556.85 | 492248286.97 | 647695.1144 | 5.8114 | 203.6008
O1PT1_O2PT1 | Pt | 2PtO + O2 = 2PtO2 | 1840 | 1566.85 | 514819948.06 | 677394.6685 | 5.8308 | 205.3993
O1PT1_O2PT1 | Pt | 2PtO + O2 = 2PtO2 | 1850 | 1576.85 | 538165707.37 | 708112.7729 | 5.8501 | 207.1978
O1PT1_O2PT1 | Pt | 2PtO + O2 = 2PtO2 | 1860 | 1586.85 | 562301925.56 | 739870.9547 | 5.8692 | 208.9962
O1PT1_O2PT1 | Pt | 2PtO + O2 = 2PtO2 | 1870 | 1596.85 | 587245016.13 | 772690.8107 | 5.888 | 210.7947
O1PT1_O2PT1 | Pt | 2PtO + O2 = 2PtO2 | 1880 | 1606.85 | 613011439.68 | 806593.9996 | 5.9067 | 212.5932
O1PT1_O2PT1 | Pt | 2PtO + O2 = 2PtO2 | 1890 | 1616.85 | 639617698.26 | 841602.2346 | 5.9251 | 214.3916
O1PT1_O2PT1 | Pt | 2PtO + O2 = 2PtO2 | 1900 | 1626.85 | 667080329.77 | 877737.276 | 5.9434 | 216.1901
O1PT1_O2PT1 | Pt | 2PtO + O2 = 2PtO2 | 1910 | 1636.85 | 695415902.37 | 915020.9242 | 5.9614 | 217.9886
O1PT1_O2PT1 | Pt | 2PtO + O2 = 2PtO2 | 1920 | 1646.85 | 724641008.9 | 953475.0117 | 5.9793 | 219.7871
O1PT1_O2PT1 | Pt | 2PtO + O2 = 2PtO2 | 1930 | 1656.85 | 754772261.46 | 993121.3967 | 5.997 | 221.5855
O1PT1_O2PT1 | Pt | 2PtO + O2 = 2PtO2 | 1940 | 1666.85 | 785826285.89 | 1033981.9551 | 6.0145 | 223.384
O1PT1_O2PT1 | Pt | 2PtO + O2 = 2PtO2 | 1950 | 1676.85 | 817819716.43 | 1076078.5742 | 6.0318 | 225.1825
O1PT1_O2PT1 | Pt | 2PtO + O2 = 2PtO2 | 1960 | 1686.85 | 850769190.35 | 1119433.1452 | 6.049 | 226.9809
O1PT1_O2PT1 | Pt | 2PtO + O2 = 2PtO2 | 1970 | 1696.85 | 884691342.7 | 1164067.5562 | 6.066 | 228.7794
O1PT1_O2PT1 | Pt | 2PtO + O2 = 2PtO2 | 1980 | 1706.85 | 919602801.07 | 1210003.6856 | 6.0828 | 230.5779
O1PT1_O2PT1 | Pt | 2PtO + O2 = 2PtO2 | 1990 | 1716.85 | 955520180.45 | 1257263.3953 | 6.0994 | 232.3764
O1PT1_O2PT1 | Pt | 2PtO + O2 = 2PtO2 | 2010 | 1736.85 | 1030439068.8 | 1355840.88 | 6.1322 | 235.9733
O1PT1_O2PT1 | Pt | 2PtO + O2 = 2PtO2 | 2020 | 1746.85 | 1069473699.3 | 1407202.2359 | 6.1484 | 237.7718
O1PT1_O2PT1 | Pt | 2PtO + O2 = 2PtO2 | 2030 | 1756.85 | 1109580484.1 | 1459974.3212 | 6.1643 | 239.5702
O1PT1_O2PT1 | Pt | 2PtO + O2 = 2PtO2 | 2040 | 1766.85 | 1150775900.5 | 1514178.8164 | 6.1802 | 241.3687
O1PT1_O2PT1 | Pt | 2PtO + O2 = 2PtO2 | 2050 | 1776.85 | 1193076383.5 | 1569837.3467 | 6.1959 | 243.1672
O1PT1_O2PT1 | Pt | 2PtO + O2 = 2PtO2 | 2060 | 1786.85 | 1236498321.6 | 1626971.4758 | 6.2114 | 244.9656
O1PT1_O2PT1 | Pt | 2PtO + O2 = 2PtO2 | 2070 | 1796.85 | 1281058052.1 | 1685602.7001 | 6.2268 | 246.7641
O1PT1_O2PT1 | Pt | 2PtO + O2 = 2PtO2 | 2080 | 1806.85 | 1326771856.7 | 1745752.443 | 6.242 | 248.5626
O1PT1_O2PT1 | Pt | 2PtO + O2 = 2PtO2 | 2090 | 1816.85 | 1373655956.7 | 1807442.0483 | 6.2571 | 250.3611
O1PT1_O2PT1 | Pt | 2PtO + O2 = 2PtO2 | 2100 | 1826.85 | 1421726509.5 | 1870692.7757 | 6.272 | 252.1595
O1PT1_O2PT1 | Pt | 2PtO + O2 = 2PtO2 | 2110 | 1836.85 | 1470999603.5 | 1935525.7941 | 6.2868 | 253.958
O1PT1_O2PT1 | Pt | 2PtO + O2 = 2PtO2 | 2120 | 1846.85 | 1521491254.6 | 2001962.1771 | 6.3015 | 255.7565
O1PT1_O2PT1 | Pt | 2PtO + O2 = 2PtO2 | 2130 | 1856.85 | 1573217401.9 | 2070022.8972 | 6.316 | 257.5549
O1PT1_O2PT1 | Pt | 2PtO + O2 = 2PtO2 | 2140 | 1866.85 | 1626193903.8 | 2139728.8208 | 6.3304 | 259.3534
O1PT1_O2PT1 | Pt | 2PtO + O2 = 2PtO2 | 2150 | 1876.85 | 1680436534 | 2211100.7026 | 6.3446 | 261.1519
O1PT1_O2PT1 | Pt | 2PtO + O2 = 2PtO2 | 2160 | 1886.85 | 1735960978.1 | 2284159.1817 | 6.3587 | 262.9504
O1PT1_O2PT1 | Pt | 2PtO + O2 = 2PtO2 | 2170 | 1896.85 | 1792782829.2 | 2358924.7753 | 6.3727 | 264.7488
O1PT1_O2PT1 | Pt | 2PtO + O2 = 2PtO2 | 2180 | 1906.85 | 1850917585.3 | 2435417.8754 | 6.3866 | 266.5473
O1PT1_O2PT1 | Pt | 2PtO + O2 = 2PtO2 | 2190 | 1916.85 | 1910380644.8 | 2513658.7432 | 6.4003 | 268.3458
O1PT1_O2PT1 | Pt | 2PtO + O2 = 2PtO2 | 2200 | 1926.85 | 1971187303.8 | 2593667.505 | 6.4139 | 270.1442
O1PT1_O2PT1 | Pt | 2PtO + O2 = 2PtO2 | 2210 | 1936.85 | 2033352752.5 | 2675464.148 | 6.4274 | 271.9427
O1PT1_O2PT1 | Pt | 2PtO + O2 = 2PtO2 | 2220 | 1946.85 | 2096892071.9 | 2759068.5157 | 6.4408 | 273.7412
O1PT1_O2PT1 | Pt | 2PtO + O2 = 2PtO2 | 2230 | 1956.85 | 2161820230.6 | 2844500.3034 | 6.454 | 275.5396
O1PT1_O2PT1 | Pt | 2PtO + O2 = 2PtO2 | 2240 | 1966.85 | 2228152082.3 | 2931779.0557 | 6.4671 | 277.3381
O1PT1_O2PT1 | Pt | 2PtO + O2 = 2PtO2 | 2250 | 1976.85 | 2295902361.9 | 3020924.1604 | 6.4801 | 279.1366
O1PT1_O2PT1 | Pt | 2PtO + O2 = 2PtO2 | 2260 | 1986.85 | 2365085683.5 | 3111954.8467 | 6.493 | 280.9351
O1PT1_O2PT1 | Pt | 2PtO + O2 = 2PtO2 | 2270 | 1996.85 | 2435716537.3 | 3204890.1807 | 6.5058 | 282.7335
O1PT1_O2PT1 | Pt | 2PtO + O2 = 2PtO2 | 2280 | 2006.85 | 2507809286.5 | 3299749.0612 | 6.5185 | 284.532
O1PT1_O2PT1 | Pt | 2PtO + O2 = 2PtO2 | 2290 | 2016.85 | 2581378165.5 | 3396550.2178 | 6.531 | 286.3305
O1PT1_O2PT1 | Pt | 2PtO + O2 = 2PtO2 | 2300 | 2026.85 | 2656437276.7 | 3495312.2062 | 6.5435 | 288.1289
O1PT1_O2PT1 | Pt | 2PtO + O2 = 2PtO2 | 2310 | 2036.85 | 2733000588.3 | 3596053.4057 | 6.5558 | 289.9274
O1PT1_O2PT1 | Pt | 2PtO + O2 = 2PtO2 | 2320 | 2046.85 | 2811081932.2 | 3698792.0161 | 6.5681 | 291.7259
O1PT1_O2PT1 | Pt | 2PtO + O2 = 2PtO2 | 2330 | 2056.85 | 2890695001.2 | 3803546.0542 | 6.5802 | 293.5244
O1PT1_O2PT1 | Pt | 2PtO + O2 = 2PtO2 | 2340 | 2066.85 | 2971853347.3 | 3910333.3517 | 6.5922 | 295.3228
O1PT1_O2PT1 | Pt | 2PtO + O2 = 2PtO2 | 2350 | 2076.85 | 3054570379.6 | 4019171.5521 | 6.6041 | 297.1213
O1PT1_O2PT1 | Pt | 2PtO + O2 = 2PtO2 | 2360 | 2086.85 | 3138859361.8 | 4130078.1076 | 6.616 | 298.9198
O1PT1_O2PT1 | Pt | 2PtO + O2 = 2PtO2 | 2370 | 2096.85 | 3224733411 | 4243070.2776 | 6.6277 | 300.7182
O1PT1_O2PT1 | Pt | 2PtO + O2 = 2PtO2 | 2380 | 2106.85 | 3312205495.3 | 4358165.1254 | 6.6393 | 302.5167
O1PT1_O2PT1 | Pt | 2PtO + O2 = 2PtO2 | 2390 | 2116.85 | 3401288432.1 | 4475379.5159 | 6.6508 | 304.3152
O1PT1_O2PT1 | Pt | 2PtO + O2 = 2PtO2 | 2400 | 2126.85 | 3491994886.9 | 4594730.1143 | 6.6623 | 306.1136
O1PT1_O2PT1 | Pt | 2PtO + O2 = 2PtO2 | 2410 | 2136.85 | 3584337371 | 4716233.3829 | 6.6736 | 307.9121
O1PT1_O2PT1 | Pt | 2PtO + O2 = 2PtO2 | 2420 | 2146.85 | 3678328240.5 | 4839905.5796 | 6.6848 | 309.7106
O1PT1_O2PT1 | Pt | 2PtO + O2 = 2PtO2 | 2430 | 2156.85 | 3773979694.7 | 4965762.7562 | 6.696 | 311.5091
O1PT1_O2PT1 | Pt | 2PtO + O2 = 2PtO2 | 2440 | 2166.85 | 3871303774.6 | 5093820.7561 | 6.707 | 313.3075
O1PT1_O2PT1 | Pt | 2PtO + O2 = 2PtO2 | 2450 | 2176.85 | 3970312361.8 | 5224095.2129 | 6.718 | 315.106
O1PT1_O2PT1 | Pt | 2PtO + O2 = 2PtO2 | 2460 | 2186.85 | 4071017177.2 | 5356601.5489 | 6.7289 | 316.9045
O1PT1_O2PT1 | Pt | 2PtO + O2 = 2PtO2 | 2470 | 2196.85 | 4173429779.9 | 5491354.9736 | 6.7397 | 318.7029
O1PT1_O2PT1 | Pt | 2PtO + O2 = 2PtO2 | 2480 | 2206.85 | 4277561565.9 | 5628370.4814 | 6.7504 | 320.5014
O1PT1_O2PT1 | Pt | 2PtO + O2 = 2PtO2 | 2490 | 2216.85 | 4383423767.3 | 5767662.8517 | 6.761 | 322.2999
O1PT1_O2PT1 | Pt | 2PtO + O2 = 2PtO2 | 2500 | 2226.85 | 4491027451.5 | 5909246.6467 | 6.7715 | 324.0984
O1PT1_O2PT1 | Pt | 2PtO + O2 = 2PtO2 | 2510 | 2236.85 | 4600383520 | 6053136.2105 | 6.782 | 325.8968
O1PT1_O2PT1 | Pt | 2PtO + O2 = 2PtO2 | 2520 | 2246.85 | 4711502707.8 | 6199345.6682 | 6.7923 | 327.6953
O1PT1_O2PT1 | Pt | 2PtO + O2 = 2PtO2 | 2530 | 2256.85 | 4824395582.6 | 6347888.9245 | 6.8026 | 329.4938
O1PT1_O2PT1 | Pt | 2PtO + O2 = 2PtO2 | 2540 | 2266.85 | 4939072544.2 | 6498779.6634 | 6.8128 | 331.2922
O1PT1_O2PT1 | Pt | 2PtO + O2 = 2PtO2 | 2550 | 2276.85 | 5055543823.6 | 6652031.3468 | 6.823 | 333.0907
O1PT1_O2PT1 | Pt | 2PtO + O2 = 2PtO2 | 2560 | 2286.85 | 5173819483 | 6807657.2145 | 6.833 | 334.8892
O1PT1_O2PT1 | Pt | 2PtO + O2 = 2PtO2 | 2570 | 2296.85 | 5293909414.8 | 6965670.2826 | 6.843 | 336.6876
O1PT1_O2PT1 | Pt | 2PtO + O2 = 2PtO2 | 2580 | 2306.85 | 5415823341.5 | 7126083.3441 | 6.8529 | 338.4861
O1PT1_O2PT1 | Pt | 2PtO + O2 = 2PtO2 | 2590 | 2316.85 | 5539570814.9 | 7288908.967 | 6.8627 | 340.2846
O1PT1_O2PT1 | Pt | 2PtO + O2 = 2PtO2 | 2600 | 2326.85 | 5665161216.4 | 7454159.4953 | 6.8724 | 342.0831
O1PT1_O2PT1 | Pt | 2PtO + O2 = 2PtO2 | 2610 | 2336.85 | 5792603756.4 | 7621847.0479 | 6.8821 | 343.8815
O1PT1_O2PT1 | Pt | 2PtO + O2 = 2PtO2 | 2620 | 2346.85 | 5921907473.8 | 7791983.5182 | 6.8916 | 345.68
O1PT1_O2PT1 | Pt | 2PtO + O2 = 2PtO2 | 2630 | 2356.85 | 6053081236.6 | 7964580.5745 | 6.9012 | 347.4785
O1PT1_O2PT1 | Pt | 2PtO + O2 = 2PtO2 | 2640 | 2366.85 | 6186133741 | 8139649.6592 | 6.9106 | 349.2769
O1PT1_O2PT1 | Pt | 2PtO + O2 = 2PtO2 | 2650 | 2376.85 | 6321073512 | 8317201.9895 | 6.92 | 351.0754
O1PT1_O2PT1 | Pt | 2PtO + O2 = 2PtO2 | 2660 | 2386.85 | 6457908903.1 | 8497248.5567 | 6.9293 | 352.8739
O1PT1_O2PT1 | Pt | 2PtO + O2 = 2PtO2 | 2670 | 2396.85 | 6596648096.1 | 8679800.1264 | 6.9385 | 354.6724
O1PT1_O2PT1 | Pt | 2PtO + O2 = 2PtO2 | 2680 | 2406.85 | 6737299101.9 | 8864867.2393 | 6.9477 | 356.4708
O1PT1_O2PT1 | Pt | 2PtO + O2 = 2PtO2 | 2690 | 2416.85 | 6879869760 | 9052460.2105 | 6.9568 | 358.2693
O1PT1_O2PT1 | Pt | 2PtO + O2 = 2PtO2 | 2700 | 2426.85 | 7024367738.9 | 9242589.1301 | 6.9658 | 360.0678
O1PT1_O2PT1 | Pt | 2PtO + O2 = 2PtO2 | 2710 | 2436.85 | 7170800536.4 | 9435263.8637 | 6.9748 | 361.8662
O1PT1_O2PT1 | Pt | 2PtO + O2 = 2PtO2 | 2720 | 2446.85 | 7319175480 | 9630494.0526 | 6.9836 | 363.6647
O1PT1_O2PT1 | Pt | 2PtO + O2 = 2PtO2 | 2730 | 2456.85 | 7469499726.8 | 9828289.1142 | 6.9925 | 365.4632
O1PT1_O2PT1 | Pt | 2PtO + O2 = 2PtO2 | 2740 | 2466.85 | 7621780264.3 | 10028658.2425 | 7.0012 | 367.2616
O1PT1_O2PT1 | Pt | 2PtO + O2 = 2PtO2 | 2750 | 2476.85 | 7776023910.6 | 10231610.4087 | 7.0099 | 369.0601
O1PT1_O2PT1 | Pt | 2PtO + O2 = 2PtO2 | 2760 | 2486.85 | 7932237314.7 | 10437154.3614 | 7.0186 | 370.8586
O1PT1_O2PT1 | Pt | 2PtO + O2 = 2PtO2 | 2770 | 2496.85 | 8090426957.5 | 10645298.6283 | 7.0272 | 372.6571
O1PT1_O2PT1 | Pt | 2PtO + O2 = 2PtO2 | 2780 | 2506.85 | 8250599151.6 | 10856051.5153 | 7.0357 | 374.4555
O1PT1_O2PT1 | Pt | 2PtO + O2 = 2PtO2 | 2790 | 2516.85 | 8412760042.5 | 11069421.1086 | 7.0441 | 376.254
O1PT1_O2PT1 | Pt | 2PtO + O2 = 2PtO2 | 2800 | 2526.85 | 8576915608.5 | 11285415.2743 | 7.0525 | 378.0525
O1PT1_O2PT1 | Pt | 2PtO + O2 = 2PtO2 | 2810 | 2536.85 | 8743071662.1 | 11504041.6607 | 7.0609 | 379.8509
O1PT1_O2PT1 | Pt | 2PtO + O2 = 2PtO2 | 2820 | 2546.85 | 8911233850.1 | 11725307.6975 | 7.0691 | 381.6494
O1PT1_O2PT1 | Pt | 2PtO + O2 = 2PtO2 | 2830 | 2556.85 | 9081407654.4 | 11949220.5979 | 7.0773 | 383.4479
O1PT1_O2PT1 | Pt | 2PtO + O2 = 2PtO2 | 2840 | 2566.85 | 9253598392.9 | 12175787.3591 | 7.0855 | 385.2464
O1PT1_O2PT1 | Pt | 2PtO + O2 = 2PtO2 | 2850 | 2576.85 | 9427811219.8 | 12405014.7629 | 7.0936 | 387.0448
O1PT1_O2PT1 | Pt | 2PtO + O2 = 2PtO2 | 2860 | 2586.85 | 9604051126.9 | 12636909.3775 | 7.1016 | 388.8433
O1PT1_O2PT1 | Pt | 2PtO + O2 = 2PtO2 | 2870 | 2596.85 | 9782322944.2 | 12871477.5582 | 7.1096 | 390.6418
O1PT1_O2PT1 | Pt | 2PtO + O2 = 2PtO2 | 2880 | 2606.85 | 9962631340.4 | 13108725.4479 | 7.1176 | 392.4402
O1PT1_O2PT1 | Pt | 2PtO + O2 = 2PtO2 | 2890 | 2616.85 | 10144980824 | 13348658.9789 | 7.1254 | 394.2387
O1PT1_O2PT1 | Pt | 2PtO + O2 = 2PtO2 | 2900 | 2626.85 | 10329375745 | 13591283.875 | 7.1333 | 396.0372
O1PT1_O2PT1 | Pt | 2PtO + O2 = 2PtO2 | 2910 | 2636.85 | 10515820294 | 13836605.65 | 7.141 | 397.8356
O1PT1_O2PT1 | Pt | 2PtO + O2 = 2PtO2 | 2920 | 2646.85 | 10704318504 | 14084629.6105 | 7.1487 | 399.6341
O1PT1_O2PT1 | Pt | 2PtO + O2 = 2PtO2 | 2930 | 2656.85 | 10894874253 | 14335360.8592 | 7.1564 | 401.4326
O1PT1_O2PT1 | Pt | 2PtO + O2 = 2PtO2 | 2940 | 2666.85 | 11087491262 | 14588804.2921 | 7.164 | 403.2311
O1PT1_O2PT1 | Pt | 2PtO + O2 = 2PtO2 | 2950 | 2676.85 | 11282173097 | 14844964.6013 | 7.1716 | 405.0295
O1PT1_O2PT1 | Pt | 2PtO + O2 = 2PtO2 | 2960 | 2686.85 | 11478923172 | 15103846.2789 | 7.1791 | 406.828
O1PT1_O2PT1 | Pt | 2PtO + O2 = 2PtO2 | 2970 | 2696.85 | 11677744747 | 15365453.6145 | 7.1865 | 408.6265
O1PT1_O2PT1 | Pt | 2PtO + O2 = 2PtO2 | 2980 | 2706.85 | 11878640931 | 15629790.6987 | 7.194 | 410.4249
O1PT1_O2PT1 | Pt | 2PtO + O2 = 2PtO2 | 2990 | 2716.85 | 9880049373 | 13000064.9645 | 7.1139 | 407.2223
O1PT1_O2PT1 | Pt | 2PtO + O2 = 2PtO2 | 2990 | 2716.85 | 12081614684 | 15896861.4263 | 7.2013 | 412.2234
O1PT1_O2PT1 | Pt | 2PtO + O2 = 2PtO2 | 3000 | 2726.85 | 10088972912 | 13274964.3579 | 7.123 | 409.1062
O1PT1_O2PT1 | Pt | 2PtO + O2 = 2PtO2 | 3000 | 2726.85 | 12286668813 | 16166669.4908 | 7.2086 | 414.0219
O3PU2 | Pu | (4/3)Pu + O2 = (2/3)Pu2O3 | 300 | 26.85 | 7.2012e-183 | 9.4753e-186 | -185.0234 | -1062.6685
O3PU2 | Pu | (4/3)Pu + O2 = (2/3)Pu2O3 | 310 | 36.85 | 1.2888e-176 | 1.6958e-179 | -178.7706 | -1060.9814
O3PU2 | Pu | (4/3)Pu + O2 = (2/3)Pu2O3 | 320 | 46.85 | 9.3717e-171 | 1.2331e-173 | -172.909 | -1059.2963
O3PU2 | Pu | (4/3)Pu + O2 = (2/3)Pu2O3 | 330 | 56.85 | 3.0054e-165 | 3.9545e-168 | -167.4029 | -1057.6131
O3PU2 | Pu | (4/3)Pu + O2 = (2/3)Pu2O3 | 340 | 66.85 | 4.569e-160 | 6.0119e-163 | -162.221 | -1055.9317
O3PU2 | Pu | (4/3)Pu + O2 = (2/3)Pu2O3 | 350 | 76.85 | 3.5106e-155 | 4.6192e-158 | -157.3354 | -1054.2521
O3PU2 | Pu | (4/3)Pu + O2 = (2/3)Pu2O3 | 360 | 86.85 | 1.443e-150 | 1.8987e-153 | -152.7215 | -1052.574
O3PU2 | Pu | (4/3)Pu + O2 = (2/3)Pu2O3 | 370 | 96.85 | 3.3386e-146 | 4.3929e-149 | -148.3573 | -1050.8976
O3PU2 | Pu | (4/3)Pu + O2 = (2/3)Pu2O3 | 380 | 106.85 | 4.5492e-142 | 5.9858e-145 | -144.2229 | -1049.2226
O3PU2 | Pu | (4/3)Pu + O2 = (2/3)Pu2O3 | 390 | 116.85 | 3.8028e-138 | 5.0037e-141 | -140.3007 | -1047.549
O3PU2 | Pu | (4/3)Pu + O2 = (2/3)Pu2O3 | 397.6 | 124.45 | 2.6846e-135 | 3.5324e-138 | -137.4519 | -1046.278
O3PU2 | Pu | (4/3)Pu + O2 = (2/3)Pu2O3 | 397.6 | 124.45 | 2.6846e-135 | 3.5324e-138 | -137.4519 | -1046.278
O3PU2 | Pu | (4/3)Pu + O2 = (2/3)Pu2O3 | 400 | 126.85 | 2.0412e-134 | 2.6858e-137 | -136.5709 | -1045.847
O3PU2 | Pu | (4/3)Pu + O2 = (2/3)Pu2O3 | 410 | 136.85 | 7.4042e-131 | 9.7424e-134 | -133.0113 | -1044.0526
O3PU2 | Pu | (4/3)Pu + O2 = (2/3)Pu2O3 | 420 | 146.85 | 1.8167e-127 | 2.3903e-130 | -129.6215 | -1042.2606
O3PU2 | Pu | (4/3)Pu + O2 = (2/3)Pu2O3 | 430 | 156.85 | 3.0982e-124 | 4.0766e-127 | -126.3897 | -1040.4711
O3PU2 | Pu | (4/3)Pu + O2 = (2/3)Pu2O3 | 440 | 166.85 | 3.765e-121 | 4.9539e-124 | -123.3051 | -1038.684
O3PU2 | Pu | (4/3)Pu + O2 = (2/3)Pu2O3 | 450 | 176.85 | 3.3346e-118 | 4.3876e-121 | -120.3578 | -1036.8992
O3PU2 | Pu | (4/3)Pu + O2 = (2/3)Pu2O3 | 460 | 186.85 | 2.1974e-115 | 2.8913e-118 | -117.5389 | -1035.1168
O3PU2 | Pu | (4/3)Pu + O2 = (2/3)Pu2O3 | 470 | 196.85 | 1.0979e-112 | 1.4446e-115 | -114.8403 | -1033.3367
O3PU2 | Pu | (4/3)Pu + O2 = (2/3)Pu2O3 | 480 | 206.85 | 4.2318e-110 | 5.5682e-113 | -112.2543 | -1031.559
O3PU2 | Pu | (4/3)Pu + O2 = (2/3)Pu2O3 | 487.9 | 214.75 | 3.9293e-108 | 5.1701e-111 | -110.2865 | -1030.1561
O3PU2 | Pu | (4/3)Pu + O2 = (2/3)Pu2O3 | 487.9 | 214.75 | 3.9293e-108 | 5.1701e-111 | -110.2865 | -1030.1561
O3PU2 | Pu | (4/3)Pu + O2 = (2/3)Pu2O3 | 490 | 216.85 | 1.2793e-107 | 1.6833e-110 | -109.7738 | -1029.7807
O3PU2 | Pu | (4/3)Pu + O2 = (2/3)Pu2O3 | 500 | 226.85 | 3.0836e-105 | 4.0574e-108 | -107.3918 | -1027.9945
O3PU2 | Pu | (4/3)Pu + O2 = (2/3)Pu2O3 | 510 | 236.85 | 5.9907e-103 | 7.8826e-106 | -105.1033 | -1026.2107
O3PU2 | Pu | (4/3)Pu + O2 = (2/3)Pu2O3 | 520 | 246.85 | 9.4985e-101 | 1.2498e-103 | -102.9032 | -1024.4291
O3PU2 | Pu | (4/3)Pu + O2 = (2/3)Pu2O3 | 530 | 256.85 | 1.2433e-98 | 1.636e-101 | -100.7862 | -1022.6498
O3PU2 | Pu | (4/3)Pu + O2 = (2/3)Pu2O3 | 540 | 266.85 | 1.358e-96 | 1.7868e-99 | -98.7479 | -1020.8726
O3PU2 | Pu | (4/3)Pu + O2 = (2/3)Pu2O3 | 550 | 276.85 | 1.2499e-94 | 1.6447e-97 | -96.7839 | -1019.0976
O3PU2 | Pu | (4/3)Pu + O2 = (2/3)Pu2O3 | 560 | 286.85 | 9.7848e-93 | 1.2875e-95 | -94.8903 | -1017.3246
O3PU2 | Pu | (4/3)Pu + O2 = (2/3)Pu2O3 | 570 | 296.85 | 6.5702e-91 | 8.645e-94 | -93.0632 | -1015.5536
O3PU2 | Pu | (4/3)Pu + O2 = (2/3)Pu2O3 | 580 | 306.85 | 3.8145e-89 | 5.019e-92 | -91.2994 | -1013.7846
O3PU2 | Pu | (4/3)Pu + O2 = (2/3)Pu2O3 | 590 | 316.85 | 1.929e-87 | 2.5381e-90 | -89.5955 | -1012.0175
O3PU2 | Pu | (4/3)Pu + O2 = (2/3)Pu2O3 | 593.1 | 319.95 | 6.3363e-87 | 8.3372e-90 | -89.079 | -1011.47
O3PU2 | Pu | (4/3)Pu + O2 = (2/3)Pu2O3 | 593.1 | 319.95 | 6.3363e-87 | 8.3372e-90 | -89.079 | -1011.47
O3PU2 | Pu | (4/3)Pu + O2 = (2/3)Pu2O3 | 600 | 326.85 | 8.5748e-86 | 1.1283e-88 | -87.9476 | -1010.2412
O3PU2 | Pu | (4/3)Pu + O2 = (2/3)Pu2O3 | 610 | 336.85 | 3.3678e-84 | 4.4313e-87 | -86.3535 | -1008.4619
O3PU2 | Pu | (4/3)Pu + O2 = (2/3)Pu2O3 | 620 | 346.85 | 1.1746e-82 | 1.5455e-85 | -84.8109 | -1006.6845
O3PU2 | Pu | (4/3)Pu + O2 = (2/3)Pu2O3 | 630 | 356.85 | 3.6584e-81 | 4.8136e-84 | -83.3175 | -1004.9091
O3PU2 | Pu | (4/3)Pu + O2 = (2/3)Pu2O3 | 640 | 366.85 | 1.023e-79 | 1.346e-82 | -81.8709 | -1003.1356
O3PU2 | Pu | (4/3)Pu + O2 = (2/3)Pu2O3 | 650 | 376.85 | 2.581e-78 | 3.396e-81 | -80.469 | -1001.364
O3PU2 | Pu | (4/3)Pu + O2 = (2/3)Pu2O3 | 660 | 386.85 | 5.903e-77 | 7.7672e-80 | -79.1097 | -999.5943
O3PU2 | Pu | (4/3)Pu + O2 = (2/3)Pu2O3 | 670 | 396.85 | 1.2293e-75 | 1.6175e-78 | -77.7912 | -997.8263
O3PU2 | Pu | (4/3)Pu + O2 = (2/3)Pu2O3 | 680 | 406.85 | 2.3404e-74 | 3.0795e-77 | -76.5115 | -996.0602
O3PU2 | Pu | (4/3)Pu + O2 = (2/3)Pu2O3 | 690 | 416.85 | 4.09e-73 | 5.3816e-76 | -75.2691 | -994.2959
O3PU2 | Pu | (4/3)Pu + O2 = (2/3)Pu2O3 | 700 | 426.85 | 6.5844e-72 | 8.6637e-75 | -74.0623 | -992.5333
O3PU2 | Pu | (4/3)Pu + O2 = (2/3)Pu2O3 | 710 | 436.85 | 9.7991e-71 | 1.2894e-73 | -72.8896 | -990.7725
O3PU2 | Pu | (4/3)Pu + O2 = (2/3)Pu2O3 | 720 | 446.85 | 1.3526e-69 | 1.7797e-72 | -71.7497 | -989.0134
O3PU2 | Pu | (4/3)Pu + O2 = (2/3)Pu2O3 | 730 | 456.85 | 1.7369e-68 | 2.2854e-71 | -70.641 | -987.256
O3PU2 | Pu | (4/3)Pu + O2 = (2/3)Pu2O3 | 736 | 462.85 | 7.7702e-68 | 1.0224e-70 | -69.9904 | -986.2024
O3PU2 | Pu | (4/3)Pu + O2 = (2/3)Pu2O3 | 736 | 462.85 | 7.7702e-68 | 1.0224e-70 | -69.9904 | -986.2024
O3PU2 | Pu | (4/3)Pu + O2 = (2/3)Pu2O3 | 740 | 466.85 | 2.0814e-67 | 2.7387e-70 | -69.5625 | -985.4997
O3PU2 | Pu | (4/3)Pu + O2 = (2/3)Pu2O3 | 750 | 476.85 | 2.3341e-66 | 3.0711e-69 | -68.5127 | -983.7443
O3PU2 | Pu | (4/3)Pu + O2 = (2/3)Pu2O3 | 755.7 | 482.55 | 8.9947e-66 | 1.1835e-68 | -67.9268 | -982.7445
O3PU2 | Pu | (4/3)Pu + O2 = (2/3)Pu2O3 | 755.7 | 482.55 | 8.9947e-66 | 1.1835e-68 | -67.9268 | -982.7445
O3PU2 | Pu | (4/3)Pu + O2 = (2/3)Pu2O3 | 760 | 486.85 | 2.4608e-65 | 3.2379e-68 | -67.4897 | -981.9767
O3PU2 | Pu | (4/3)Pu + O2 = (2/3)Pu2O3 | 770 | 496.85 | 2.4467e-64 | 3.2194e-67 | -66.4922 | -980.1928
O3PU2 | Pu | (4/3)Pu + O2 = (2/3)Pu2O3 | 780 | 506.85 | 2.2928e-63 | 3.0169e-66 | -65.5204 | -978.411
O3PU2 | Pu | (4/3)Pu + O2 = (2/3)Pu2O3 | 790 | 516.85 | 2.0296e-62 | 2.6705e-65 | -64.5734 | -976.6313
O3PU2 | Pu | (4/3)Pu + O2 = (2/3)Pu2O3 | 800 | 526.85 | 1.7008e-61 | 2.2378e-64 | -63.6502 | -974.8537
O3PU2 | Pu | (4/3)Pu + O2 = (2/3)Pu2O3 | 810 | 536.85 | 1.3519e-60 | 1.7788e-63 | -62.7499 | -973.0782
O3PU2 | Pu | (4/3)Pu + O2 = (2/3)Pu2O3 | 820 | 546.85 | 1.0213e-59 | 1.3438e-62 | -61.8717 | -971.3049
O3PU2 | Pu | (4/3)Pu + O2 = (2/3)Pu2O3 | 830 | 556.85 | 7.346e-59 | 9.6658e-62 | -61.0148 | -969.5336
O3PU2 | Pu | (4/3)Pu + O2 = (2/3)Pu2O3 | 840 | 566.85 | 5.04e-58 | 6.6316e-61 | -60.1784 | -967.7645
O3PU2 | Pu | (4/3)Pu + O2 = (2/3)Pu2O3 | 850 | 576.85 | 3.3037e-57 | 4.3469e-60 | -59.3618 | -965.9974
O3PU2 | Pu | (4/3)Pu + O2 = (2/3)Pu2O3 | 860 | 586.85 | 2.0723e-56 | 2.7267e-59 | -58.5644 | -964.2325
O3PU2 | Pu | (4/3)Pu + O2 = (2/3)Pu2O3 | 870 | 596.85 | 1.2458e-55 | 1.6392e-58 | -57.7854 | -962.4696
O3PU2 | Pu | (4/3)Pu + O2 = (2/3)Pu2O3 | 880 | 606.85 | 7.1881e-55 | 9.458e-58 | -57.0242 | -960.7088
O3PU2 | Pu | (4/3)Pu + O2 = (2/3)Pu2O3 | 890 | 616.85 | 3.9861e-54 | 5.2449e-57 | -56.2803 | -958.95
O3PU2 | Pu | (4/3)Pu + O2 = (2/3)Pu2O3 | 900 | 626.85 | 2.1274e-53 | 2.7992e-56 | -55.553 | -957.1934
O3PU2 | Pu | (4/3)Pu + O2 = (2/3)Pu2O3 | 910 | 636.85 | 1.094e-52 | 1.4395e-55 | -54.8418 | -955.4387
O3PU2 | Pu | (4/3)Pu + O2 = (2/3)Pu2O3 | 913 | 639.85 | 1.7755e-52 | 2.3362e-55 | -54.6315 | -954.9128
O3PU2 | Pu | (4/3)Pu + O2 = (2/3)Pu2O3 | 913 | 639.85 | 1.7755e-52 | 2.3362e-55 | -54.6315 | -954.9128
O3PU2 | Pu | (4/3)Pu + O2 = (2/3)Pu2O3 | 920 | 646.85 | 5.4487e-52 | 7.1694e-55 | -54.1445 | -953.657
O3PU2 | Pu | (4/3)Pu + O2 = (2/3)Pu2O3 | 930 | 656.85 | 2.6255e-51 | 3.4546e-54 | -53.4616 | -951.8638
O3PU2 | Pu | (4/3)Pu + O2 = (2/3)Pu2O3 | 940 | 666.85 | 1.2234e-50 | 1.6097e-53 | -52.7933 | -950.0713
O3PU2 | Pu | (4/3)Pu + O2 = (2/3)Pu2O3 | 950 | 676.85 | 5.5179e-50 | 7.2604e-53 | -52.139 | -948.2798
O3PU2 | Pu | (4/3)Pu + O2 = (2/3)Pu2O3 | 960 | 686.85 | 2.4117e-49 | 3.1733e-52 | -51.4985 | -946.489
O3PU2 | Pu | (4/3)Pu + O2 = (2/3)Pu2O3 | 970 | 696.85 | 1.0224e-48 | 1.3453e-51 | -50.8712 | -944.6991
O3PU2 | Pu | (4/3)Pu + O2 = (2/3)Pu2O3 | 980 | 706.85 | 4.208e-48 | 5.5368e-51 | -50.2567 | -942.9101
O3PU2 | Pu | (4/3)Pu + O2 = (2/3)Pu2O3 | 990 | 716.85 | 1.6829e-47 | 2.2144e-50 | -49.6548 | -941.1219
O3PU2 | Pu | (4/3)Pu + O2 = (2/3)Pu2O3 | 1000 | 726.85 | 6.5459e-47 | 8.613e-50 | -49.0648 | -939.3346
O3PU2 | Pu | (4/3)Pu + O2 = (2/3)Pu2O3 | 1010 | 736.85 | 2.4783e-46 | 3.2609e-49 | -48.4867 | -937.5482
O3PU2 | Pu | (4/3)Pu + O2 = (2/3)Pu2O3 | 1020 | 746.85 | 9.1399e-46 | 1.2026e-48 | -47.9199 | -935.7626
O3PU2 | Pu | (4/3)Pu + O2 = (2/3)Pu2O3 | 1030 | 756.85 | 3.2861e-45 | 4.3239e-48 | -47.3641 | -933.978
O3PU2 | Pu | (4/3)Pu + O2 = (2/3)Pu2O3 | 1040 | 766.85 | 1.1527e-44 | 1.5167e-47 | -46.8191 | -932.1942
O3PU2 | Pu | (4/3)Pu + O2 = (2/3)Pu2O3 | 1050 | 776.85 | 3.9472e-44 | 5.1936e-47 | -46.2845 | -930.4114
O3PU2 | Pu | (4/3)Pu + O2 = (2/3)Pu2O3 | 1060 | 786.85 | 1.3205e-43 | 1.7375e-46 | -45.7601 | -928.6294
O3PU2 | Pu | (4/3)Pu + O2 = (2/3)Pu2O3 | 1070 | 796.85 | 4.3186e-43 | 5.6824e-46 | -45.2455 | -926.8484
O3PU2 | Pu | (4/3)Pu + O2 = (2/3)Pu2O3 | 1080 | 806.85 | 1.3816e-42 | 1.8179e-45 | -44.7404 | -925.0684
O3PU2 | Pu | (4/3)Pu + O2 = (2/3)Pu2O3 | 1090 | 816.85 | 4.3261e-42 | 5.6923e-45 | -44.2447 | -923.2892
O3PU2 | Pu | (4/3)Pu + O2 = (2/3)Pu2O3 | 1100 | 826.85 | 1.3267e-41 | 1.7456e-44 | -43.7581 | -921.511
O3PU2 | Pu | (4/3)Pu + O2 = (2/3)Pu2O3 | 1110 | 836.85 | 3.9867e-41 | 5.2456e-44 | -43.2802 | -919.7338
O3PU2 | Pu | (4/3)Pu + O2 = (2/3)Pu2O3 | 1120 | 846.85 | 1.1746e-40 | 1.5455e-43 | -42.8109 | -917.9575
O3PU2 | Pu | (4/3)Pu + O2 = (2/3)Pu2O3 | 1130 | 856.85 | 3.3947e-40 | 4.4667e-43 | -42.35 | -916.1821
O3PU2 | Pu | (4/3)Pu + O2 = (2/3)Pu2O3 | 1140 | 866.85 | 9.6293e-40 | 1.267e-42 | -41.8972 | -914.4078
O3PU2 | Pu | (4/3)Pu + O2 = (2/3)Pu2O3 | 1150 | 876.85 | 2.6821e-39 | 3.529e-42 | -41.4523 | -912.6344
O3PU2 | Pu | (4/3)Pu + O2 = (2/3)Pu2O3 | 1160 | 886.85 | 7.3388e-39 | 9.6563e-42 | -41.0152 | -910.862
O3PU2 | Pu | (4/3)Pu + O2 = (2/3)Pu2O3 | 1170 | 896.85 | 1.9736e-38 | 2.5969e-41 | -40.5855 | -909.0905
O3PU2 | Pu | (4/3)Pu + O2 = (2/3)Pu2O3 | 1180 | 906.85 | 5.2189e-38 | 6.867e-41 | -40.1632 | -907.3201
O3PU2 | Pu | (4/3)Pu + O2 = (2/3)Pu2O3 | 1190 | 916.85 | 1.3575e-37 | 1.7862e-40 | -39.7481 | -905.5507
O3PU2 | Pu | (4/3)Pu + O2 = (2/3)Pu2O3 | 1200 | 926.85 | 3.4751e-37 | 4.5725e-40 | -39.3398 | -903.7822
O3PU2 | Pu | (4/3)Pu + O2 = (2/3)Pu2O3 | 1210 | 936.85 | 8.7576e-37 | 1.1523e-39 | -38.9384 | -902.0148
O3PU2 | Pu | (4/3)Pu + O2 = (2/3)Pu2O3 | 1220 | 946.85 | 2.1736e-36 | 2.86e-39 | -38.5436 | -900.2484
O3PU2 | Pu | (4/3)Pu + O2 = (2/3)Pu2O3 | 1230 | 956.85 | 5.3151e-36 | 6.9936e-39 | -38.1553 | -898.483
O3PU2 | Pu | (4/3)Pu + O2 = (2/3)Pu2O3 | 1240 | 966.85 | 1.281e-35 | 1.6855e-38 | -37.7733 | -896.7186
O3PU2 | Pu | (4/3)Pu + O2 = (2/3)Pu2O3 | 1250 | 976.85 | 3.0438e-35 | 4.005e-38 | -37.3974 | -894.9553
O3PU2 | Pu | (4/3)Pu + O2 = (2/3)Pu2O3 | 1260 | 986.85 | 7.133e-35 | 9.3855e-38 | -37.0275 | -893.193
O3PU2 | Pu | (4/3)Pu + O2 = (2/3)Pu2O3 | 1270 | 996.85 | 1.6492e-34 | 2.17e-37 | -36.6635 | -891.4317
O3PU2 | Pu | (4/3)Pu + O2 = (2/3)Pu2O3 | 1280 | 1006.85 | 3.763e-34 | 4.9513e-37 | -36.3053 | -889.6715
O3PU2 | Pu | (4/3)Pu + O2 = (2/3)Pu2O3 | 1290 | 1016.85 | 8.4761e-34 | 1.1153e-36 | -35.9526 | -887.9123
O3PU2 | Pu | (4/3)Pu + O2 = (2/3)Pu2O3 | 1300 | 1026.85 | 1.8854e-33 | 2.4808e-36 | -35.6054 | -886.1542
O3PU2 | Pu | (4/3)Pu + O2 = (2/3)Pu2O3 | 1310 | 1036.85 | 4.1424e-33 | 5.4505e-36 | -35.2636 | -884.3971
O3PU2 | Pu | (4/3)Pu + O2 = (2/3)Pu2O3 | 1320 | 1046.85 | 8.9927e-33 | 1.1832e-35 | -34.9269 | -882.6411
O3PU2 | Pu | (4/3)Pu + O2 = (2/3)Pu2O3 | 1330 | 1056.85 | 1.9294e-32 | 2.5387e-35 | -34.5954 | -880.8862
O3PU2 | Pu | (4/3)Pu + O2 = (2/3)Pu2O3 | 1340 | 1066.85 | 4.0922e-32 | 5.3845e-35 | -34.2689 | -879.1324
O3PU2 | Pu | (4/3)Pu + O2 = (2/3)Pu2O3 | 1350 | 1076.85 | 8.5826e-32 | 1.1293e-34 | -33.9472 | -877.3796
O3PU2 | Pu | (4/3)Pu + O2 = (2/3)Pu2O3 | 1360 | 1086.85 | 1.7804e-31 | 2.3426e-34 | -33.6303 | -875.6279
O3PU2 | Pu | (4/3)Pu + O2 = (2/3)Pu2O3 | 1370 | 1096.85 | 3.6537e-31 | 4.8075e-34 | -33.3181 | -873.8773
O3PU2 | Pu | (4/3)Pu + O2 = (2/3)Pu2O3 | 1380 | 1106.85 | 7.4196e-31 | 9.7627e-34 | -33.0104 | -872.1278
O3PU2 | Pu | (4/3)Pu + O2 = (2/3)Pu2O3 | 1390 | 1116.85 | 1.4913e-30 | 1.9623e-33 | -32.7072 | -870.3794
O3PU2 | Pu | (4/3)Pu + O2 = (2/3)Pu2O3 | 1400 | 1126.85 | 2.9675e-30 | 3.9046e-33 | -32.4084 | -868.6321
O3PU2 | Pu | (4/3)Pu + O2 = (2/3)Pu2O3 | 1410 | 1136.85 | 5.8468e-30 | 7.6932e-33 | -32.1139 | -866.8859
O3PU2 | Pu | (4/3)Pu + O2 = (2/3)Pu2O3 | 1420 | 1146.85 | 1.1409e-29 | 1.5012e-32 | -31.8235 | -865.1408
O3PU2 | Pu | (4/3)Pu + O2 = (2/3)Pu2O3 | 1430 | 1156.85 | 2.2055e-29 | 2.902e-32 | -31.5373 | -863.3969
O3PU2 | Pu | (4/3)Pu + O2 = (2/3)Pu2O3 | 1440 | 1166.85 | 4.2241e-29 | 5.5581e-32 | -31.2551 | -861.654
O3PU2 | Pu | (4/3)Pu + O2 = (2/3)Pu2O3 | 1450 | 1176.85 | 8.017e-29 | 1.0549e-31 | -30.9768 | -859.9129
O3PU2 | Pu | (4/3)Pu + O2 = (2/3)Pu2O3 | 1450 | 1176.85 | 8.0174e-29 | 1.0549e-31 | -30.9768 | -859.9123
O3PU2 | Pu | (4/3)Pu + O2 = (2/3)Pu2O3 | 1460 | 1186.85 | 1.5083e-28 | 1.9846e-31 | -30.7023 | -858.1716
O3PU2 | Pu | (4/3)Pu + O2 = (2/3)Pu2O3 | 1470 | 1196.85 | 2.8128e-28 | 3.7011e-31 | -30.4317 | -856.4322
O3PU2 | Pu | (4/3)Pu + O2 = (2/3)Pu2O3 | 1480 | 1206.85 | 5.2014e-28 | 6.8439e-31 | -30.1647 | -854.6938
O3PU2 | Pu | (4/3)Pu + O2 = (2/3)Pu2O3 | 1490 | 1216.85 | 9.5381e-28 | 1.255e-30 | -29.9013 | -852.9566
O3PU2 | Pu | (4/3)Pu + O2 = (2/3)Pu2O3 | 1500 | 1226.85 | 1.7348e-27 | 2.2827e-30 | -29.6416 | -851.2205
O3PU2 | Pu | (4/3)Pu + O2 = (2/3)Pu2O3 | 1510 | 1236.85 | 3.1302e-27 | 4.1187e-30 | -29.3852 | -849.4856
O3PU2 | Pu | (4/3)Pu + O2 = (2/3)Pu2O3 | 1520 | 1246.85 | 5.6038e-27 | 7.3734e-30 | -29.1323 | -847.7518
O3PU2 | Pu | (4/3)Pu + O2 = (2/3)Pu2O3 | 1530 | 1256.85 | 9.9549e-27 | 1.3099e-29 | -28.8828 | -846.0192
O3PU2 | Pu | (4/3)Pu + O2 = (2/3)Pu2O3 | 1540 | 1266.85 | 1.7552e-26 | 2.3094e-29 | -28.6365 | -844.2877
O3PU2 | Pu | (4/3)Pu + O2 = (2/3)Pu2O3 | 1550 | 1276.85 | 3.0717e-26 | 4.0417e-29 | -28.3934 | -842.5574
O3PU2 | Pu | (4/3)Pu + O2 = (2/3)Pu2O3 | 1560 | 1286.85 | 5.3368e-26 | 7.0222e-29 | -28.1535 | -840.8283
O3PU2 | Pu | (4/3)Pu + O2 = (2/3)Pu2O3 | 1570 | 1296.85 | 9.2065e-26 | 1.2114e-28 | -27.9167 | -839.1003
O3PU2 | Pu | (4/3)Pu + O2 = (2/3)Pu2O3 | 1580 | 1306.85 | 1.5771e-25 | 2.0752e-28 | -27.6829 | -837.3735
O3PU2 | Pu | (4/3)Pu + O2 = (2/3)Pu2O3 | 1590 | 1316.85 | 2.6833e-25 | 3.5306e-28 | -27.4521 | -835.6479
O3PU2 | Pu | (4/3)Pu + O2 = (2/3)Pu2O3 | 1600 | 1326.85 | 4.5346e-25 | 5.9666e-28 | -27.2243 | -833.9234
O3PU2 | Pu | (4/3)Pu + O2 = (2/3)Pu2O3 | 1610 | 1336.85 | 7.6128e-25 | 1.0017e-27 | -26.9993 | -832.2001
O3PU2 | Pu | (4/3)Pu + O2 = (2/3)Pu2O3 | 1620 | 1346.85 | 1.2698e-24 | 1.6708e-27 | -26.7771 | -830.478
O3PU2 | Pu | (4/3)Pu + O2 = (2/3)Pu2O3 | 1630 | 1356.85 | 2.1045e-24 | 2.7691e-27 | -26.5577 | -828.7571
O3PU2 | Pu | (4/3)Pu + O2 = (2/3)Pu2O3 | 1640 | 1366.85 | 3.4663e-24 | 4.5609e-27 | -26.3409 | -827.0374
O3PU2 | Pu | (4/3)Pu + O2 = (2/3)Pu2O3 | 1650 | 1376.85 | 5.6743e-24 | 7.4661e-27 | -26.1269 | -825.3189
O3PU2 | Pu | (4/3)Pu + O2 = (2/3)Pu2O3 | 1660 | 1386.85 | 9.2329e-24 | 1.2149e-26 | -25.9155 | -823.6015
O3PU2 | Pu | (4/3)Pu + O2 = (2/3)Pu2O3 | 1670 | 1396.85 | 1.4935e-23 | 1.9651e-26 | -25.7066 | -821.8854
O3PU2 | Pu | (4/3)Pu + O2 = (2/3)Pu2O3 | 1680 | 1406.85 | 2.4018e-23 | 3.1602e-26 | -25.5003 | -820.1705
O3PU2 | Pu | (4/3)Pu + O2 = (2/3)Pu2O3 | 1690 | 1416.85 | 3.8405e-23 | 5.0533e-26 | -25.2964 | -818.4567
O3PU2 | Pu | (4/3)Pu + O2 = (2/3)Pu2O3 | 1700 | 1426.85 | 6.1067e-23 | 8.0352e-26 | -25.095 | -816.7442
O3PU2 | Pu | (4/3)Pu + O2 = (2/3)Pu2O3 | 1710 | 1436.85 | 9.6569e-23 | 1.2706e-25 | -24.896 | -815.0329
O3PU2 | Pu | (4/3)Pu + O2 = (2/3)Pu2O3 | 1720 | 1446.85 | 1.5189e-22 | 1.9985e-25 | -24.6993 | -813.3228
O3PU2 | Pu | (4/3)Pu + O2 = (2/3)Pu2O3 | 1730 | 1456.85 | 2.3762e-22 | 3.1266e-25 | -24.5049 | -811.6139
O3PU2 | Pu | (4/3)Pu + O2 = (2/3)Pu2O3 | 1740 | 1466.85 | 3.6981e-22 | 4.8659e-25 | -24.3128 | -809.9062
O3PU2 | Pu | (4/3)Pu + O2 = (2/3)Pu2O3 | 1750 | 1476.85 | 5.7259e-22 | 7.534e-25 | -24.123 | -808.1998
O3PU2 | Pu | (4/3)Pu + O2 = (2/3)Pu2O3 | 1760 | 1486.85 | 8.8209e-22 | 1.1606e-24 | -23.9353 | -806.4946
O3PU2 | Pu | (4/3)Pu + O2 = (2/3)Pu2O3 | 1770 | 1496.85 | 1.3522e-21 | 1.7791e-24 | -23.7498 | -804.7906
O3PU2 | Pu | (4/3)Pu + O2 = (2/3)Pu2O3 | 1780 | 1506.85 | 2.0626e-21 | 2.714e-24 | -23.5664 | -803.0878
O3PU2 | Pu | (4/3)Pu + O2 = (2/3)Pu2O3 | 1790 | 1516.85 | 3.1313e-21 | 4.1201e-24 | -23.3851 | -801.3863
O3PU2 | Pu | (4/3)Pu + O2 = (2/3)Pu2O3 | 1800 | 1526.85 | 4.7313e-21 | 6.2254e-24 | -23.2058 | -799.686
O3PU2 | Pu | (4/3)Pu + O2 = (2/3)Pu2O3 | 1810 | 1536.85 | 7.1158e-21 | 9.3629e-24 | -23.0286 | -797.9869
O3PU2 | Pu | (4/3)Pu + O2 = (2/3)Pu2O3 | 1820 | 1546.85 | 1.0653e-20 | 1.4017e-23 | -22.8533 | -796.2891
O3PU2 | Pu | (4/3)Pu + O2 = (2/3)Pu2O3 | 1830 | 1556.85 | 1.5878e-20 | 2.0892e-23 | -22.68 | -794.5926
O3PU2 | Pu | (4/3)Pu + O2 = (2/3)Pu2O3 | 1840 | 1566.85 | 2.356e-20 | 3.1e-23 | -22.5086 | -792.8972
O3PU2 | Pu | (4/3)Pu + O2 = (2/3)Pu2O3 | 1850 | 1576.85 | 3.4808e-20 | 4.58e-23 | -22.3391 | -791.2031
O3PU2 | Pu | (4/3)Pu + O2 = (2/3)Pu2O3 | 1860 | 1586.85 | 5.1206e-20 | 6.7376e-23 | -22.1715 | -789.5103
O3PU2 | Pu | (4/3)Pu + O2 = (2/3)Pu2O3 | 1870 | 1596.85 | 7.5012e-20 | 9.87e-23 | -22.0057 | -787.8187
O3PU2 | Pu | (4/3)Pu + O2 = (2/3)Pu2O3 | 1880 | 1606.85 | 1.0943e-19 | 1.4399e-22 | -21.8417 | -786.1284
O3PU2 | Pu | (4/3)Pu + O2 = (2/3)Pu2O3 | 1890 | 1616.85 | 1.59e-19 | 2.0921e-22 | -21.6794 | -784.4394
O3PU2 | Pu | (4/3)Pu + O2 = (2/3)Pu2O3 | 1900 | 1626.85 | 2.3009e-19 | 3.0275e-22 | -21.5189 | -782.7515
O3PU2 | Pu | (4/3)Pu + O2 = (2/3)Pu2O3 | 1910 | 1636.85 | 3.3165e-19 | 4.3638e-22 | -21.3601 | -781.065
O3PU2 | Pu | (4/3)Pu + O2 = (2/3)Pu2O3 | 1920 | 1646.85 | 4.7619e-19 | 6.2657e-22 | -21.203 | -779.3797
O3PU2 | Pu | (4/3)Pu + O2 = (2/3)Pu2O3 | 1930 | 1656.85 | 6.8111e-19 | 8.962e-22 | -21.0476 | -777.6957
O3PU2 | Pu | (4/3)Pu + O2 = (2/3)Pu2O3 | 1940 | 1666.85 | 9.7055e-19 | 1.277e-21 | -20.8938 | -776.013
O3PU2 | Pu | (4/3)Pu + O2 = (2/3)Pu2O3 | 1950 | 1676.85 | 1.3779e-18 | 1.813e-21 | -20.7416 | -774.3315
O3PU2 | Pu | (4/3)Pu + O2 = (2/3)Pu2O3 | 1960 | 1686.85 | 1.949e-18 | 2.5644e-21 | -20.591 | -772.6513
O3PU2 | Pu | (4/3)Pu + O2 = (2/3)Pu2O3 | 1970 | 1696.85 | 2.7469e-18 | 3.6144e-21 | -20.442 | -770.9724
O3PU2 | Pu | (4/3)Pu + O2 = (2/3)Pu2O3 | 1980 | 1706.85 | 3.8578e-18 | 5.0761e-21 | -20.2945 | -769.2947
O3PU2 | Pu | (4/3)Pu + O2 = (2/3)Pu2O3 | 1990 | 1716.85 | 5.3992e-18 | 7.1042e-21 | -20.1485 | -767.6183
O3PU2 | Pu | (4/3)Pu + O2 = (2/3)Pu2O3 | 2010 | 1736.85 | 1.0467e-17 | 1.3773e-20 | -19.861 | -764.2695
O3PU2 | Pu | (4/3)Pu + O2 = (2/3)Pu2O3 | 2020 | 1746.85 | 1.4501e-17 | 1.9081e-20 | -19.7194 | -762.5969
O3PU2 | Pu | (4/3)Pu + O2 = (2/3)Pu2O3 | 2030 | 1756.85 | 2.0024e-17 | 2.6347e-20 | -19.5793 | -760.9257
O3PU2 | Pu | (4/3)Pu + O2 = (2/3)Pu2O3 | 2040 | 1766.85 | 2.756e-17 | 3.6264e-20 | -19.4405 | -759.2558
O3PU2 | Pu | (4/3)Pu + O2 = (2/3)Pu2O3 | 2050 | 1776.85 | 3.7812e-17 | 4.9753e-20 | -19.3032 | -757.5871
O3PU2 | Pu | (4/3)Pu + O2 = (2/3)Pu2O3 | 2060 | 1786.85 | 5.1715e-17 | 6.8046e-20 | -19.1672 | -755.9198
O3PU2 | Pu | (4/3)Pu + O2 = (2/3)Pu2O3 | 2070 | 1796.85 | 7.051e-17 | 9.2777e-20 | -19.0326 | -754.2537
O3PU2 | Pu | (4/3)Pu + O2 = (2/3)Pu2O3 | 2080 | 1806.85 | 9.5843e-17 | 1.2611e-19 | -18.8993 | -752.5889
O3PU2 | Pu | (4/3)Pu + O2 = (2/3)Pu2O3 | 2090 | 1816.85 | 1.2989e-16 | 1.709e-19 | -18.7673 | -750.9255
O3PU2 | Pu | (4/3)Pu + O2 = (2/3)Pu2O3 | 2100 | 1826.85 | 1.755e-16 | 2.3092e-19 | -18.6365 | -749.2633
O3PU2 | Pu | (4/3)Pu + O2 = (2/3)Pu2O3 | 2110 | 1836.85 | 2.3644e-16 | 3.111e-19 | -18.5071 | -747.6025
O3PU2 | Pu | (4/3)Pu + O2 = (2/3)Pu2O3 | 2120 | 1846.85 | 3.1761e-16 | 4.1791e-19 | -18.3789 | -745.9429
O3PU2 | Pu | (4/3)Pu + O2 = (2/3)Pu2O3 | 2130 | 1856.85 | 4.2545e-16 | 5.598e-19 | -18.252 | -744.2847
O3PU2 | Pu | (4/3)Pu + O2 = (2/3)Pu2O3 | 2140 | 1866.85 | 5.6831e-16 | 7.4777e-19 | -18.1262 | -742.6277
O3PU2 | Pu | (4/3)Pu + O2 = (2/3)Pu2O3 | 2150 | 1876.85 | 7.5703e-16 | 9.9609e-19 | -18.0017 | -740.9721
O3PU2 | Pu | (4/3)Pu + O2 = (2/3)Pu2O3 | 2160 | 1886.85 | 1.0057e-15 | 1.3233e-18 | -17.8784 | -739.3178
O3PU2 | Pu | (4/3)Pu + O2 = (2/3)Pu2O3 | 2170 | 1896.85 | 1.3324e-15 | 1.7532e-18 | -17.7562 | -737.6648
O3PU2 | Pu | (4/3)Pu + O2 = (2/3)Pu2O3 | 2180 | 1906.85 | 1.7606e-15 | 2.3166e-18 | -17.6352 | -736.0131
O3PU2 | Pu | (4/3)Pu + O2 = (2/3)Pu2O3 | 2190 | 1916.85 | 2.3203e-15 | 3.0531e-18 | -17.5153 | -734.3627
O3PU2 | Pu | (4/3)Pu + O2 = (2/3)Pu2O3 | 2200 | 1926.85 | 3.0501e-15 | 4.0133e-18 | -17.3965 | -732.7137
O3PU2 | Pu | (4/3)Pu + O2 = (2/3)Pu2O3 | 2210 | 1936.85 | 3.9993e-15 | 5.2622e-18 | -17.2788 | -731.066
O3PU2 | Pu | (4/3)Pu + O2 = (2/3)Pu2O3 | 2220 | 1946.85 | 5.2306e-15 | 6.8823e-18 | -17.1623 | -729.4196
O3PU2 | Pu | (4/3)Pu + O2 = (2/3)Pu2O3 | 2230 | 1956.85 | 6.8241e-15 | 8.9791e-18 | -17.0468 | -727.7745
O3PU2 | Pu | (4/3)Pu + O2 = (2/3)Pu2O3 | 2240 | 1966.85 | 8.8813e-15 | 1.1686e-17 | -16.9323 | -726.1307
O3PU2 | Pu | (4/3)Pu + O2 = (2/3)Pu2O3 | 2250 | 1976.85 | 1.1531e-14 | 1.5172e-17 | -16.819 | -724.4883
O3PU2 | Pu | (4/3)Pu + O2 = (2/3)Pu2O3 | 2260 | 1986.85 | 1.4935e-14 | 1.9651e-17 | -16.7066 | -722.8472
O3PU2 | Pu | (4/3)Pu + O2 = (2/3)Pu2O3 | 2270 | 1996.85 | 1.9299e-14 | 2.5394e-17 | -16.5953 | -721.2074
O3PU2 | Pu | (4/3)Pu + O2 = (2/3)Pu2O3 | 2280 | 2006.85 | 2.4881e-14 | 3.2738e-17 | -16.485 | -719.569
O3PU2 | Pu | (4/3)Pu + O2 = (2/3)Pu2O3 | 2290 | 2016.85 | 3.2003e-14 | 4.2109e-17 | -16.3756 | -717.9319
O3PU2 | Pu | (4/3)Pu + O2 = (2/3)Pu2O3 | 2300 | 2026.85 | 4.1071e-14 | 5.4041e-17 | -16.2673 | -716.2961
O3PU2 | Pu | (4/3)Pu + O2 = (2/3)Pu2O3 | 2310 | 2036.85 | 5.2591e-14 | 6.9199e-17 | -16.1599 | -714.6617
O3PU2 | Pu | (4/3)Pu + O2 = (2/3)Pu2O3 | 2320 | 2046.85 | 6.7195e-14 | 8.8414e-17 | -16.0535 | -713.0286
O3PU2 | Pu | (4/3)Pu + O2 = (2/3)Pu2O3 | 2330 | 2056.85 | 8.5668e-14 | 1.1272e-16 | -15.948 | -711.3969
O3PU2 | Pu | (4/3)Pu + O2 = (2/3)Pu2O3 | 2340 | 2066.85 | 1.0898e-13 | 1.434e-16 | -15.8434 | -709.7665
O3PU2 | Pu | (4/3)Pu + O2 = (2/3)Pu2O3 | 2350 | 2076.85 | 1.3835e-13 | 1.8205e-16 | -15.7398 | -708.1374
O3PU2 | Pu | (4/3)Pu + O2 = (2/3)Pu2O3 | 2358 | 2084.85 | 1.672e-13 | 2.2e-16 | -15.6576 | -706.8351
O3PU2 | Pu | (4/3)Pu + O2 = (2/3)Pu2O3 | 2358 | 2084.85 | 1.672e-13 | 2.2e-16 | -15.6576 | -706.8351
O3PU2 | Pu | (4/3)Pu + O2 = (2/3)Pu2O3 | 2360 | 2086.85 | 1.747e-13 | 2.2987e-16 | -15.6385 | -706.5736
O3PU2 | Pu | (4/3)Pu + O2 = (2/3)Pu2O3 | 2370 | 2096.85 | 2.1731e-13 | 2.8594e-16 | -15.5437 | -705.2669
O3PU2 | Pu | (4/3)Pu + O2 = (2/3)Pu2O3 | 2380 | 2106.85 | 2.698e-13 | 3.5499e-16 | -15.4498 | -703.9618
O3PU2 | Pu | (4/3)Pu + O2 = (2/3)Pu2O3 | 2390 | 2116.85 | 3.3432e-13 | 4.399e-16 | -15.3566 | -702.6583
O3PU2 | Pu | (4/3)Pu + O2 = (2/3)Pu2O3 | 2400 | 2126.85 | 4.1351e-13 | 5.4409e-16 | -15.2643 | -701.3564
O3PU2 | Pu | (4/3)Pu + O2 = (2/3)Pu2O3 | 2410 | 2136.85 | 5.1051e-13 | 6.7173e-16 | -15.1728 | -700.0562
O3PU2 | Pu | (4/3)Pu + O2 = (2/3)Pu2O3 | 2420 | 2146.85 | 6.2912e-13 | 8.2779e-16 | -15.0821 | -698.7575
O3PU2 | Pu | (4/3)Pu + O2 = (2/3)Pu2O3 | 2430 | 2156.85 | 7.739e-13 | 1.0183e-15 | -14.9921 | -697.4604
O3PU2 | Pu | (4/3)Pu + O2 = (2/3)Pu2O3 | 2440 | 2166.85 | 9.503e-13 | 1.2504e-15 | -14.903 | -696.1648
O3PU2 | Pu | (4/3)Pu + O2 = (2/3)Pu2O3 | 2450 | 2176.85 | 1.1649e-12 | 1.5327e-15 | -14.8145 | -694.8709
O3PU2 | Pu | (4/3)Pu + O2 = (2/3)Pu2O3 | 2460 | 2186.85 | 1.4254e-12 | 1.8755e-15 | -14.7269 | -693.5785
O3PU2 | Pu | (4/3)Pu + O2 = (2/3)Pu2O3 | 2470 | 2196.85 | 1.7412e-12 | 2.2911e-15 | -14.64 | -692.2876
O3PU2 | Pu | (4/3)Pu + O2 = (2/3)Pu2O3 | 2480 | 2206.85 | 2.1235e-12 | 2.794e-15 | -14.5538 | -690.9983
O3PU2 | Pu | (4/3)Pu + O2 = (2/3)Pu2O3 | 2490 | 2216.85 | 2.5853e-12 | 3.4017e-15 | -14.4683 | -689.7105
O3PU2 | Pu | (4/3)Pu + O2 = (2/3)Pu2O3 | 2500 | 2226.85 | 3.1424e-12 | 4.1347e-15 | -14.3836 | -688.4243
O3PU2 | Pu | (4/3)Pu + O2 = (2/3)Pu2O3 | 2510 | 2236.85 | 3.8133e-12 | 5.0175e-15 | -14.2995 | -687.1395
O3PU2 | Pu | (4/3)Pu + O2 = (2/3)Pu2O3 | 2520 | 2246.85 | 4.62e-12 | 6.0789e-15 | -14.2162 | -685.8563
O3PU2 | Pu | (4/3)Pu + O2 = (2/3)Pu2O3 | 2530 | 2256.85 | 5.5884e-12 | 7.3532e-15 | -14.1335 | -684.5746
O3PU2 | Pu | (4/3)Pu + O2 = (2/3)Pu2O3 | 2540 | 2266.85 | 6.7493e-12 | 8.8807e-15 | -14.0516 | -683.2944
O3PU2 | Pu | (4/3)Pu + O2 = (2/3)Pu2O3 | 2550 | 2276.85 | 8.1388e-12 | 1.0709e-14 | -13.9703 | -682.0157
O3PU2 | Pu | (4/3)Pu + O2 = (2/3)Pu2O3 | 2560 | 2286.85 | 9.7992e-12 | 1.2894e-14 | -13.8896 | -680.7385
O3PU2 | Pu | (4/3)Pu + O2 = (2/3)Pu2O3 | 2570 | 2296.85 | 1.178e-11 | 1.5501e-14 | -13.8097 | -679.4628
O3PU2 | Pu | (4/3)Pu + O2 = (2/3)Pu2O3 | 2580 | 2306.85 | 1.4141e-11 | 1.8607e-14 | -13.7303 | -678.1885
O3PU2 | Pu | (4/3)Pu + O2 = (2/3)Pu2O3 | 2590 | 2316.85 | 1.695e-11 | 2.2303e-14 | -13.6516 | -676.9158
O3PU2 | Pu | (4/3)Pu + O2 = (2/3)Pu2O3 | 2600 | 2326.85 | 2.0287e-11 | 2.6693e-14 | -13.5736 | -675.6444
O3PU2 | Pu | (4/3)Pu + O2 = (2/3)Pu2O3 | 2610 | 2336.85 | 2.4246e-11 | 3.1902e-14 | -13.4962 | -674.3746
O3PU2 | Pu | (4/3)Pu + O2 = (2/3)Pu2O3 | 2620 | 2346.85 | 2.8936e-11 | 3.8073e-14 | -13.4194 | -673.1062
O3PU2 | Pu | (4/3)Pu + O2 = (2/3)Pu2O3 | 2630 | 2356.85 | 3.4484e-11 | 4.5374e-14 | -13.3432 | -671.8392
O3PU2 | Pu | (4/3)Pu + O2 = (2/3)Pu2O3 | 2640 | 2366.85 | 4.104e-11 | 5.4e-14 | -13.2676 | -670.5736
O3PU2 | Pu | (4/3)Pu + O2 = (2/3)Pu2O3 | 2650 | 2376.85 | 4.8774e-11 | 6.4176e-14 | -13.1926 | -669.3095
O3PU2 | Pu | (4/3)Pu + O2 = (2/3)Pu2O3 | 2660 | 2386.85 | 5.7887e-11 | 7.6167e-14 | -13.1182 | -668.0469
O3PU2 | Pu | (4/3)Pu + O2 = (2/3)Pu2O3 | 2670 | 2396.85 | 6.861e-11 | 9.0276e-14 | -13.0444 | -666.7856
O3PU2 | Pu | (4/3)Pu + O2 = (2/3)Pu2O3 | 2680 | 2406.85 | 8.1211e-11 | 1.0686e-13 | -12.9712 | -665.5257
O3PU2 | Pu | (4/3)Pu + O2 = (2/3)Pu2O3 | 2690 | 2416.85 | 9.5999e-11 | 1.2632e-13 | -12.8985 | -664.2673
O3PU2 | Pu | (4/3)Pu + O2 = (2/3)Pu2O3 | 2700 | 2426.85 | 1.1333e-10 | 1.4912e-13 | -12.8265 | -663.0103
O3PU2 | Pu | (4/3)Pu + O2 = (2/3)Pu2O3 | 2710 | 2436.85 | 1.3363e-10 | 1.7582e-13 | -12.7549 | -661.7546
O3PU2 | Pu | (4/3)Pu + O2 = (2/3)Pu2O3 | 2720 | 2446.85 | 1.5735e-10 | 2.0704e-13 | -12.6839 | -660.5003
O3PU2 | Pu | (4/3)Pu + O2 = (2/3)Pu2O3 | 2730 | 2456.85 | 1.8506e-10 | 2.435e-13 | -12.6135 | -659.2475
O3PU2 | Pu | (4/3)Pu + O2 = (2/3)Pu2O3 | 2740 | 2466.85 | 2.1737e-10 | 2.8601e-13 | -12.5436 | -657.9959
O3PU2 | Pu | (4/3)Pu + O2 = (2/3)Pu2O3 | 2750 | 2476.85 | 2.5501e-10 | 3.3554e-13 | -12.4743 | -656.7458
O3PU2 | Pu | (4/3)Pu + O2 = (2/3)Pu2O3 | 2760 | 2486.85 | 2.988e-10 | 3.9316e-13 | -12.4054 | -655.497
O3PU2 | Pu | (4/3)Pu + O2 = (2/3)Pu2O3 | 2770 | 2496.85 | 3.497e-10 | 4.6013e-13 | -12.3371 | -654.2496
O3PU2 | Pu | (4/3)Pu + O2 = (2/3)Pu2O3 | 2780 | 2506.85 | 4.0877e-10 | 5.3786e-13 | -12.2693 | -653.0036
O3PU2 | Pu | (4/3)Pu + O2 = (2/3)Pu2O3 | 2790 | 2516.85 | 4.7727e-10 | 6.2798e-13 | -12.2021 | -651.7589
O3PU2 | Pu | (4/3)Pu + O2 = (2/3)Pu2O3 | 2800 | 2526.85 | 5.5659e-10 | 7.3235e-13 | -12.1353 | -650.5155
O3PU2 | Pu | (4/3)Pu + O2 = (2/3)Pu2O3 | 2810 | 2536.85 | 6.4835e-10 | 8.5309e-13 | -12.069 | -649.2735
O3PU2 | Pu | (4/3)Pu + O2 = (2/3)Pu2O3 | 2820 | 2546.85 | 7.5438e-10 | 9.926e-13 | -12.0032 | -648.0328
O3PU2 | Pu | (4/3)Pu + O2 = (2/3)Pu2O3 | 2830 | 2556.85 | 8.7675e-10 | 1.1536e-12 | -11.9379 | -646.7934
O3PU2 | Pu | (4/3)Pu + O2 = (2/3)Pu2O3 | 2840 | 2566.85 | 1.0178e-09 | 1.3393e-12 | -11.8731 | -645.5553
O3PU2 | Pu | (4/3)Pu + O2 = (2/3)Pu2O3 | 2850 | 2576.85 | 1.1803e-09 | 1.5531e-12 | -11.8088 | -644.3186
O3PU2 | Pu | (4/3)Pu + O2 = (2/3)Pu2O3 | 2860 | 2586.85 | 1.3673e-09 | 1.7991e-12 | -11.745 | -643.0832
O3PU2 | Pu | (4/3)Pu + O2 = (2/3)Pu2O3 | 2870 | 2596.85 | 1.5821e-09 | 2.0818e-12 | -11.6816 | -641.8491
O3PU2 | Pu | (4/3)Pu + O2 = (2/3)Pu2O3 | 2880 | 2606.85 | 1.8288e-09 | 2.4063e-12 | -11.6186 | -640.6162
O3PU2 | Pu | (4/3)Pu + O2 = (2/3)Pu2O3 | 2890 | 2616.85 | 2.1117e-09 | 2.7785e-12 | -11.5562 | -639.3847
O3PU2 | Pu | (4/3)Pu + O2 = (2/3)Pu2O3 | 2900 | 2626.85 | 2.4358e-09 | 3.205e-12 | -11.4942 | -638.1545
O3PU2 | Pu | (4/3)Pu + O2 = (2/3)Pu2O3 | 2910 | 2636.85 | 2.8067e-09 | 3.693e-12 | -11.4326 | -636.9255
O3PU2 | Pu | (4/3)Pu + O2 = (2/3)Pu2O3 | 2920 | 2646.85 | 3.2308e-09 | 4.251e-12 | -11.3715 | -635.6978
O3PU2 | Pu | (4/3)Pu + O2 = (2/3)Pu2O3 | 2930 | 2656.85 | 3.7152e-09 | 4.8884e-12 | -11.3108 | -634.4714
O3PU2 | Pu | (4/3)Pu + O2 = (2/3)Pu2O3 | 2940 | 2666.85 | 4.268e-09 | 5.6157e-12 | -11.2506 | -633.2463
O3PU2 | Pu | (4/3)Pu + O2 = (2/3)Pu2O3 | 2950 | 2676.85 | 4.8981e-09 | 6.4449e-12 | -11.1908 | -632.0224
O3PU2 | Pu | (4/3)Pu + O2 = (2/3)Pu2O3 | 2960 | 2686.85 | 5.6158e-09 | 7.3892e-12 | -11.1314 | -630.7998
O3PU2 | Pu | (4/3)Pu + O2 = (2/3)Pu2O3 | 2970 | 2696.85 | 6.4323e-09 | 8.4636e-12 | -11.0724 | -629.5784
O3PU2 | Pu | (4/3)Pu + O2 = (2/3)Pu2O3 | 2980 | 2706.85 | 7.3606e-09 | 9.685e-12 | -11.0139 | -628.3583
O3PU2 | Pu | (4/3)Pu + O2 = (2/3)Pu2O3 | 2990 | 2716.85 | 8.4147e-09 | 1.1072e-11 | -10.9558 | -627.1394
O3PU2 | Pu | (4/3)Pu + O2 = (2/3)Pu2O3 | 3000 | 2726.85 | 9.6108e-09 | 1.2646e-11 | -10.8981 | -625.9218
O3PU2_O1.61PU1 | Pu | (100/11)Pu2O3 + O2 = (200/11)PuO1.61 | 300 | 26.85 | 9.1365e-117 | 1.2022e-119 | -118.92 | -683.0086
O3PU2_O1.61PU1 | Pu | (100/11)Pu2O3 + O2 = (200/11)PuO1.61 | 310 | 36.85 | 1.2485e-112 | 1.6427e-115 | -114.7844 | -681.2313
O3PU2_O1.61PU1 | Pu | (100/11)Pu2O3 + O2 = (200/11)PuO1.61 | 320 | 46.85 | 9.395e-109 | 1.2362e-111 | -110.9079 | -679.4577
O3PU2_O1.61PU1 | Pu | (100/11)Pu2O3 + O2 = (200/11)PuO1.61 | 330 | 56.85 | 4.1076e-105 | 5.4048e-108 | -107.2672 | -677.6896
O3PU2_O1.61PU1 | Pu | (100/11)Pu2O3 + O2 = (200/11)PuO1.61 | 340 | 66.85 | 1.0941e-101 | 1.4396e-104 | -103.8418 | -675.9286
O3PU2_O1.61PU1 | Pu | (100/11)Pu2O3 + O2 = (200/11)PuO1.61 | 350 | 76.85 | 1.8518e-98 | 2.4366e-101 | -100.6132 | -674.1755
O3PU2_O1.61PU1 | Pu | (100/11)Pu2O3 + O2 = (200/11)PuO1.61 | 360 | 86.85 | 2.068e-95 | 2.7211e-98 | -97.5653 | -672.4307
O3PU2_O1.61PU1 | Pu | (100/11)Pu2O3 + O2 = (200/11)PuO1.61 | 370 | 96.85 | 1.5759e-92 | 2.0736e-95 | -94.6833 | -670.6947
O3PU2_O1.61PU1 | Pu | (100/11)Pu2O3 + O2 = (200/11)PuO1.61 | 380 | 106.85 | 8.4453e-90 | 1.1112e-92 | -91.9542 | -668.9675
O3PU2_O1.61PU1 | Pu | (100/11)Pu2O3 + O2 = (200/11)PuO1.61 | 390 | 116.85 | 3.2703e-87 | 4.303e-90 | -89.3662 | -667.249
O3PU2_O1.61PU1 | Pu | (100/11)Pu2O3 + O2 = (200/11)PuO1.61 | 400 | 126.85 | 9.3765e-85 | 1.2338e-87 | -86.9088 | -665.539
O3PU2_O1.61PU1 | Pu | (100/11)Pu2O3 + O2 = (200/11)PuO1.61 | 410 | 136.85 | 2.035e-82 | 2.6776e-85 | -84.5723 | -663.8373
O3PU2_O1.61PU1 | Pu | (100/11)Pu2O3 + O2 = (200/11)PuO1.61 | 420 | 146.85 | 3.4103e-80 | 4.4873e-83 | -82.348 | -662.1438
O3PU2_O1.61PU1 | Pu | (100/11)Pu2O3 + O2 = (200/11)PuO1.61 | 430 | 156.85 | 4.4935e-78 | 5.9125e-81 | -80.2282 | -660.4585
O3PU2_O1.61PU1 | Pu | (100/11)Pu2O3 + O2 = (200/11)PuO1.61 | 440 | 166.85 | 4.7323e-76 | 6.2267e-79 | -78.2057 | -658.7812
O3PU2_O1.61PU1 | Pu | (100/11)Pu2O3 + O2 = (200/11)PuO1.61 | 450 | 176.85 | 4.0434e-74 | 5.3202e-77 | -76.2741 | -657.1119
O3PU2_O1.61PU1 | Pu | (100/11)Pu2O3 + O2 = (200/11)PuO1.61 | 460 | 186.85 | 2.8415e-72 | 3.7388e-75 | -74.4273 | -655.4504
O3PU2_O1.61PU1 | Pu | (100/11)Pu2O3 + O2 = (200/11)PuO1.61 | 470 | 196.85 | 1.663e-70 | 2.1881e-73 | -72.6599 | -653.7966
O3PU2_O1.61PU1 | Pu | (100/11)Pu2O3 + O2 = (200/11)PuO1.61 | 480 | 206.85 | 8.1991e-69 | 1.0788e-71 | -70.967 | -652.1505
O3PU2_O1.61PU1 | Pu | (100/11)Pu2O3 + O2 = (200/11)PuO1.61 | 490 | 216.85 | 3.4415e-67 | 4.5283e-70 | -69.3441 | -650.5119
O3PU2_O1.61PU1 | Pu | (100/11)Pu2O3 + O2 = (200/11)PuO1.61 | 500 | 226.85 | 1.2417e-65 | 1.6339e-68 | -67.7868 | -648.8808
O3PU2_O1.61PU1 | Pu | (100/11)Pu2O3 + O2 = (200/11)PuO1.61 | 510 | 236.85 | 3.8859e-64 | 5.1131e-67 | -66.2913 | -647.2569
O3PU2_O1.61PU1 | Pu | (100/11)Pu2O3 + O2 = (200/11)PuO1.61 | 520 | 246.85 | 1.0635e-62 | 1.3993e-65 | -64.8541 | -645.6403
O3PU2_O1.61PU1 | Pu | (100/11)Pu2O3 + O2 = (200/11)PuO1.61 | 530 | 256.85 | 2.5645e-61 | 3.3744e-64 | -63.4718 | -644.0308
O3PU2_O1.61PU1 | Pu | (100/11)Pu2O3 + O2 = (200/11)PuO1.61 | 540 | 266.85 | 5.4881e-60 | 7.2212e-63 | -62.1414 | -642.4282
O3PU2_O1.61PU1 | Pu | (100/11)Pu2O3 + O2 = (200/11)PuO1.61 | 550 | 276.85 | 1.0491e-58 | 1.3804e-61 | -60.86 | -640.8325
O3PU2_O1.61PU1 | Pu | (100/11)Pu2O3 + O2 = (200/11)PuO1.61 | 560 | 286.85 | 1.8022e-57 | 2.3713e-60 | -59.625 | -639.2436
O3PU2_O1.61PU1 | Pu | (100/11)Pu2O3 + O2 = (200/11)PuO1.61 | 570 | 296.85 | 2.798e-56 | 3.6816e-59 | -58.434 | -637.6614
O3PU2_O1.61PU1 | Pu | (100/11)Pu2O3 + O2 = (200/11)PuO1.61 | 580 | 306.85 | 3.9467e-55 | 5.193e-58 | -57.2846 | -636.0857
O3PU2_O1.61PU1 | Pu | (100/11)Pu2O3 + O2 = (200/11)PuO1.61 | 590 | 316.85 | 5.0825e-54 | 6.6876e-57 | -56.1747 | -634.5165
O3PU2_O1.61PU1 | Pu | (100/11)Pu2O3 + O2 = (200/11)PuO1.61 | 600 | 326.85 | 6.0032e-53 | 7.8989e-56 | -55.1024 | -632.9536
O3PU2_O1.61PU1 | Pu | (100/11)Pu2O3 + O2 = (200/11)PuO1.61 | 610 | 336.85 | 6.5312e-52 | 8.5936e-55 | -54.0658 | -631.397
O3PU2_O1.61PU1 | Pu | (100/11)Pu2O3 + O2 = (200/11)PuO1.61 | 620 | 346.85 | 6.5711e-51 | 8.6462e-54 | -53.0632 | -629.8466
O3PU2_O1.61PU1 | Pu | (100/11)Pu2O3 + O2 = (200/11)PuO1.61 | 630 | 356.85 | 6.137e-50 | 8.075e-53 | -52.0929 | -628.3022
O3PU2_O1.61PU1 | Pu | (100/11)Pu2O3 + O2 = (200/11)PuO1.61 | 640 | 366.85 | 5.339e-49 | 7.025e-52 | -51.1534 | -626.7638
O3PU2_O1.61PU1 | Pu | (100/11)Pu2O3 + O2 = (200/11)PuO1.61 | 650 | 376.85 | 4.341e-48 | 5.7118e-51 | -50.2432 | -625.2313
O3PU2_O1.61PU1 | Pu | (100/11)Pu2O3 + O2 = (200/11)PuO1.61 | 660 | 386.85 | 3.3088e-47 | 4.3537e-50 | -49.3611 | -623.7046
O3PU2_O1.61PU1 | Pu | (100/11)Pu2O3 + O2 = (200/11)PuO1.61 | 670 | 396.85 | 2.3713e-46 | 3.1201e-49 | -48.5058 | -622.1836
O3PU2_O1.61PU1 | Pu | (100/11)Pu2O3 + O2 = (200/11)PuO1.61 | 680 | 406.85 | 1.6022e-45 | 2.1081e-48 | -47.6761 | -620.6682
O3PU2_O1.61PU1 | Pu | (100/11)Pu2O3 + O2 = (200/11)PuO1.61 | 690 | 416.85 | 1.0232e-44 | 1.3463e-47 | -46.8708 | -619.1584
O3PU2_O1.61PU1 | Pu | (100/11)Pu2O3 + O2 = (200/11)PuO1.61 | 700 | 426.85 | 6.1917e-44 | 8.147e-47 | -46.089 | -617.654
O3PU2_O1.61PU1 | Pu | (100/11)Pu2O3 + O2 = (200/11)PuO1.61 | 710 | 436.85 | 3.5582e-43 | 4.6819e-46 | -45.3296 | -616.1549
O3PU2_O1.61PU1 | Pu | (100/11)Pu2O3 + O2 = (200/11)PuO1.61 | 720 | 446.85 | 1.9461e-42 | 2.5607e-45 | -44.5916 | -614.6612
O3PU2_O1.61PU1 | Pu | (100/11)Pu2O3 + O2 = (200/11)PuO1.61 | 730 | 456.85 | 1.0151e-41 | 1.3357e-44 | -43.8743 | -613.1727
O3PU2_O1.61PU1 | Pu | (100/11)Pu2O3 + O2 = (200/11)PuO1.61 | 740 | 466.85 | 5.0598e-41 | 6.6576e-44 | -43.1767 | -611.6893
O3PU2_O1.61PU1 | Pu | (100/11)Pu2O3 + O2 = (200/11)PuO1.61 | 750 | 476.85 | 2.4142e-40 | 3.1766e-43 | -42.498 | -610.2109
O3PU2_O1.61PU1 | Pu | (100/11)Pu2O3 + O2 = (200/11)PuO1.61 | 760 | 486.85 | 1.1047e-39 | 1.4535e-42 | -41.8376 | -608.7376
O3PU2_O1.61PU1 | Pu | (100/11)Pu2O3 + O2 = (200/11)PuO1.61 | 770 | 496.85 | 4.8549e-39 | 6.3881e-42 | -41.1946 | -607.2691
O3PU2_O1.61PU1 | Pu | (100/11)Pu2O3 + O2 = (200/11)PuO1.61 | 780 | 506.85 | 2.0527e-38 | 2.701e-41 | -40.5685 | -605.8055
O3PU2_O1.61PU1 | Pu | (100/11)Pu2O3 + O2 = (200/11)PuO1.61 | 790 | 516.85 | 8.362e-38 | 1.1003e-40 | -39.9585 | -604.3467
O3PU2_O1.61PU1 | Pu | (100/11)Pu2O3 + O2 = (200/11)PuO1.61 | 800 | 526.85 | 3.2865e-37 | 4.3243e-40 | -39.3641 | -602.8926
O3PU2_O1.61PU1 | Pu | (100/11)Pu2O3 + O2 = (200/11)PuO1.61 | 810 | 536.85 | 1.2479e-36 | 1.642e-39 | -38.7846 | -601.4432
O3PU2_O1.61PU1 | Pu | (100/11)Pu2O3 + O2 = (200/11)PuO1.61 | 820 | 546.85 | 4.5835e-36 | 6.031e-39 | -38.2196 | -599.9983
O3PU2_O1.61PU1 | Pu | (100/11)Pu2O3 + O2 = (200/11)PuO1.61 | 830 | 556.85 | 1.6305e-35 | 2.1454e-38 | -37.6685 | -598.5579
O3PU2_O1.61PU1 | Pu | (100/11)Pu2O3 + O2 = (200/11)PuO1.61 | 840 | 566.85 | 5.624e-35 | 7.4e-38 | -37.1308 | -597.122
O3PU2_O1.61PU1 | Pu | (100/11)Pu2O3 + O2 = (200/11)PuO1.61 | 850 | 576.85 | 1.883e-34 | 2.4776e-37 | -36.606 | -595.6905
O3PU2_O1.61PU1 | Pu | (100/11)Pu2O3 + O2 = (200/11)PuO1.61 | 860 | 586.85 | 6.1261e-34 | 8.0606e-37 | -36.0936 | -594.2633
O3PU2_O1.61PU1 | Pu | (100/11)Pu2O3 + O2 = (200/11)PuO1.61 | 870 | 596.85 | 1.9386e-33 | 2.5507e-36 | -35.5933 | -592.8404
O3PU2_O1.61PU1 | Pu | (100/11)Pu2O3 + O2 = (200/11)PuO1.61 | 880 | 606.85 | 5.9725e-33 | 7.8586e-36 | -35.1047 | -591.4217
O3PU2_O1.61PU1 | Pu | (100/11)Pu2O3 + O2 = (200/11)PuO1.61 | 890 | 616.85 | 1.7931e-32 | 2.3594e-35 | -34.6272 | -590.0072
O3PU2_O1.61PU1 | Pu | (100/11)Pu2O3 + O2 = (200/11)PuO1.61 | 900 | 626.85 | 5.2507e-32 | 6.9088e-35 | -34.1606 | -588.5968
O3PU2_O1.61PU1 | Pu | (100/11)Pu2O3 + O2 = (200/11)PuO1.61 | 910 | 636.85 | 1.5008e-31 | 1.9748e-34 | -33.7045 | -587.1904
O3PU2_O1.61PU1 | Pu | (100/11)Pu2O3 + O2 = (200/11)PuO1.61 | 920 | 646.85 | 4.1909e-31 | 5.5143e-34 | -33.2585 | -585.788
O3PU2_O1.61PU1 | Pu | (100/11)Pu2O3 + O2 = (200/11)PuO1.61 | 930 | 656.85 | 1.1441e-30 | 1.5054e-33 | -32.8224 | -584.3896
O3PU2_O1.61PU1 | Pu | (100/11)Pu2O3 + O2 = (200/11)PuO1.61 | 940 | 666.85 | 3.0558e-30 | 4.0208e-33 | -32.3957 | -582.9951
O3PU2_O1.61PU1 | Pu | (100/11)Pu2O3 + O2 = (200/11)PuO1.61 | 950 | 676.85 | 7.9909e-30 | 1.0514e-32 | -31.9782 | -581.6045
O3PU2_O1.61PU1 | Pu | (100/11)Pu2O3 + O2 = (200/11)PuO1.61 | 960 | 686.85 | 2.0472e-29 | 2.6937e-32 | -31.5697 | -580.2176
O3PU2_O1.61PU1 | Pu | (100/11)Pu2O3 + O2 = (200/11)PuO1.61 | 970 | 696.85 | 5.1416e-29 | 6.7653e-32 | -31.1697 | -578.8345
O3PU2_O1.61PU1 | Pu | (100/11)Pu2O3 + O2 = (200/11)PuO1.61 | 980 | 706.85 | 1.2667e-28 | 1.6667e-31 | -30.7781 | -577.4551
O3PU2_O1.61PU1 | Pu | (100/11)Pu2O3 + O2 = (200/11)PuO1.61 | 990 | 716.85 | 3.063e-28 | 4.0303e-31 | -30.3947 | -576.0794
O3PU2_O1.61PU1 | Pu | (100/11)Pu2O3 + O2 = (200/11)PuO1.61 | 1000 | 726.85 | 7.274e-28 | 9.571e-31 | -30.019 | -574.7073
O3PU2_O1.61PU1 | Pu | (100/11)Pu2O3 + O2 = (200/11)PuO1.61 | 1010 | 736.85 | 1.6973e-27 | 2.2333e-30 | -29.651 | -573.3388
O3PU2_O1.61PU1 | Pu | (100/11)Pu2O3 + O2 = (200/11)PuO1.61 | 1020 | 746.85 | 3.8937e-27 | 5.1233e-30 | -29.2905 | -571.9738
O3PU2_O1.61PU1 | Pu | (100/11)Pu2O3 + O2 = (200/11)PuO1.61 | 1030 | 756.85 | 8.7858e-27 | 1.156e-29 | -28.937 | -570.6123
O3PU2_O1.61PU1 | Pu | (100/11)Pu2O3 + O2 = (200/11)PuO1.61 | 1040 | 766.85 | 1.9509e-26 | 2.5669e-29 | -28.5906 | -569.2542
O3PU2_O1.61PU1 | Pu | (100/11)Pu2O3 + O2 = (200/11)PuO1.61 | 1050 | 776.85 | 4.2649e-26 | 5.6117e-29 | -28.2509 | -567.8995
O3PU2_O1.61PU1 | Pu | (100/11)Pu2O3 + O2 = (200/11)PuO1.61 | 1060 | 786.85 | 9.1836e-26 | 1.2084e-28 | -27.9178 | -566.5483
O3PU2_O1.61PU1 | Pu | (100/11)Pu2O3 + O2 = (200/11)PuO1.61 | 1070 | 796.85 | 1.9486e-25 | 2.564e-28 | -27.5911 | -565.2003
O3PU2_O1.61PU1 | Pu | (100/11)Pu2O3 + O2 = (200/11)PuO1.61 | 1080 | 806.85 | 4.0761e-25 | 5.3632e-28 | -27.2706 | -563.8556
O3PU2_O1.61PU1 | Pu | (100/11)Pu2O3 + O2 = (200/11)PuO1.61 | 1090 | 816.85 | 8.4083e-25 | 1.1064e-27 | -26.9561 | -562.5142
O3PU2_O1.61PU1 | Pu | (100/11)Pu2O3 + O2 = (200/11)PuO1.61 | 1100 | 826.85 | 1.7112e-24 | 2.2516e-27 | -26.6475 | -561.176
O3PU2_O1.61PU1 | Pu | (100/11)Pu2O3 + O2 = (200/11)PuO1.61 | 1110 | 836.85 | 3.4372e-24 | 4.5226e-27 | -26.3446 | -559.8409
O3PU2_O1.61PU1 | Pu | (100/11)Pu2O3 + O2 = (200/11)PuO1.61 | 1120 | 846.85 | 6.8161e-24 | 8.9686e-27 | -26.0473 | -558.509
O3PU2_O1.61PU1 | Pu | (100/11)Pu2O3 + O2 = (200/11)PuO1.61 | 1130 | 856.85 | 1.335e-23 | 1.7565e-26 | -25.7553 | -557.1802
O3PU2_O1.61PU1 | Pu | (100/11)Pu2O3 + O2 = (200/11)PuO1.61 | 1140 | 866.85 | 2.5831e-23 | 3.3988e-26 | -25.4687 | -555.8545
O3PU2_O1.61PU1 | Pu | (100/11)Pu2O3 + O2 = (200/11)PuO1.61 | 1150 | 876.85 | 4.9395e-23 | 6.4993e-26 | -25.1871 | -554.5318
O3PU2_O1.61PU1 | Pu | (100/11)Pu2O3 + O2 = (200/11)PuO1.61 | 1150 | 876.85 | 4.939e-23 | 6.4987e-26 | -25.1872 | -554.5327
O3PU2_O1.61PU1 | Pu | (100/11)Pu2O3 + O2 = (200/11)PuO1.61 | 1160 | 886.85 | 9.3376e-23 | 1.2286e-25 | -24.9106 | -553.2121
O3PU2_O1.61PU1 | Pu | (100/11)Pu2O3 + O2 = (200/11)PuO1.61 | 1170 | 896.85 | 1.7455e-22 | 2.2968e-25 | -24.6389 | -551.8954
O3PU2_O1.61PU1 | Pu | (100/11)Pu2O3 + O2 = (200/11)PuO1.61 | 1180 | 906.85 | 3.2277e-22 | 4.2469e-25 | -24.3719 | -550.5816
O3PU2_O1.61PU1 | Pu | (100/11)Pu2O3 + O2 = (200/11)PuO1.61 | 1190 | 916.85 | 5.9052e-22 | 7.77e-25 | -24.1096 | -549.2708
O3PU2_O1.61PU1 | Pu | (100/11)Pu2O3 + O2 = (200/11)PuO1.61 | 1200 | 926.85 | 1.0693e-21 | 1.4069e-24 | -23.8517 | -547.9628
O3PU2_O1.61PU1 | Pu | (100/11)Pu2O3 + O2 = (200/11)PuO1.61 | 1210 | 936.85 | 1.9167e-21 | 2.5219e-24 | -23.5983 | -546.6576
O3PU2_O1.61PU1 | Pu | (100/11)Pu2O3 + O2 = (200/11)PuO1.61 | 1220 | 946.85 | 3.402e-21 | 4.4763e-24 | -23.3491 | -545.3552
O3PU2_O1.61PU1 | Pu | (100/11)Pu2O3 + O2 = (200/11)PuO1.61 | 1230 | 956.85 | 5.9807e-21 | 7.8693e-24 | -23.1041 | -544.0557
O3PU2_O1.61PU1 | Pu | (100/11)Pu2O3 + O2 = (200/11)PuO1.61 | 1240 | 966.85 | 1.0416e-20 | 1.3705e-23 | -22.8631 | -542.7588
O3PU2_O1.61PU1 | Pu | (100/11)Pu2O3 + O2 = (200/11)PuO1.61 | 1250 | 976.85 | 1.7976e-20 | 2.3652e-23 | -22.6261 | -541.4647
O3PU2_O1.61PU1 | Pu | (100/11)Pu2O3 + O2 = (200/11)PuO1.61 | 1260 | 986.85 | 3.0746e-20 | 4.0455e-23 | -22.393 | -540.1733
O3PU2_O1.61PU1 | Pu | (100/11)Pu2O3 + O2 = (200/11)PuO1.61 | 1270 | 996.85 | 5.2134e-20 | 6.8597e-23 | -22.1637 | -538.8846
O3PU2_O1.61PU1 | Pu | (100/11)Pu2O3 + O2 = (200/11)PuO1.61 | 1280 | 1006.85 | 8.765e-20 | 1.1533e-22 | -21.9381 | -537.5985
O3PU2_O1.61PU1 | Pu | (100/11)Pu2O3 + O2 = (200/11)PuO1.61 | 1290 | 1016.85 | 1.4615e-19 | 1.923e-22 | -21.716 | -536.315
O3PU2_O1.61PU1 | Pu | (100/11)Pu2O3 + O2 = (200/11)PuO1.61 | 1300 | 1026.85 | 2.4171e-19 | 3.1804e-22 | -21.4975 | -535.0341
O3PU2_O1.61PU1 | Pu | (100/11)Pu2O3 + O2 = (200/11)PuO1.61 | 1310 | 1036.85 | 3.9662e-19 | 5.2187e-22 | -21.2824 | -533.7557
O3PU2_O1.61PU1 | Pu | (100/11)Pu2O3 + O2 = (200/11)PuO1.61 | 1320 | 1046.85 | 6.4579e-19 | 8.4972e-22 | -21.0707 | -532.4799
O3PU2_O1.61PU1 | Pu | (100/11)Pu2O3 + O2 = (200/11)PuO1.61 | 1330 | 1056.85 | 1.0436e-18 | 1.3731e-21 | -20.8623 | -531.2066
O3PU2_O1.61PU1 | Pu | (100/11)Pu2O3 + O2 = (200/11)PuO1.61 | 1340 | 1066.85 | 1.674e-18 | 2.2026e-21 | -20.6571 | -529.9358
O3PU2_O1.61PU1 | Pu | (100/11)Pu2O3 + O2 = (200/11)PuO1.61 | 1350 | 1076.85 | 2.6659e-18 | 3.5077e-21 | -20.455 | -528.6674
O3PU2_O1.61PU1 | Pu | (100/11)Pu2O3 + O2 = (200/11)PuO1.61 | 1360 | 1086.85 | 4.2157e-18 | 5.5469e-21 | -20.2559 | -527.4014
O3PU2_O1.61PU1 | Pu | (100/11)Pu2O3 + O2 = (200/11)PuO1.61 | 1370 | 1096.85 | 6.6206e-18 | 8.7113e-21 | -20.0599 | -526.1379
O3PU2_O1.61PU1 | Pu | (100/11)Pu2O3 + O2 = (200/11)PuO1.61 | 1380 | 1106.85 | 1.0327e-17 | 1.3589e-20 | -19.8668 | -524.8767
O3PU2_O1.61PU1 | Pu | (100/11)Pu2O3 + O2 = (200/11)PuO1.61 | 1390 | 1116.85 | 1.6004e-17 | 2.1058e-20 | -19.6766 | -523.6179
O3PU2_O1.61PU1 | Pu | (100/11)Pu2O3 + O2 = (200/11)PuO1.61 | 1400 | 1126.85 | 2.4641e-17 | 3.2422e-20 | -19.4892 | -522.3614
O3PU2_O1.61PU1 | Pu | (100/11)Pu2O3 + O2 = (200/11)PuO1.61 | 1410 | 1136.85 | 3.7699e-17 | 4.9604e-20 | -19.3045 | -521.1073
O3PU2_O1.61PU1 | Pu | (100/11)Pu2O3 + O2 = (200/11)PuO1.61 | 1420 | 1146.85 | 5.7323e-17 | 7.5425e-20 | -19.1225 | -519.8554
O3PU2_O1.61PU1 | Pu | (100/11)Pu2O3 + O2 = (200/11)PuO1.61 | 1430 | 1156.85 | 8.6635e-17 | 1.1399e-19 | -18.9431 | -518.6058
O3PU2_O1.61PU1 | Pu | (100/11)Pu2O3 + O2 = (200/11)PuO1.61 | 1440 | 1166.85 | 1.3016e-16 | 1.7127e-19 | -18.7663 | -517.3584
O3PU2_O1.61PU1 | Pu | (100/11)Pu2O3 + O2 = (200/11)PuO1.61 | 1450 | 1176.85 | 1.9443e-16 | 2.5583e-19 | -18.592 | -516.1133
O3PU2_O1.61PU1 | Pu | (100/11)Pu2O3 + O2 = (200/11)PuO1.61 | 1460 | 1186.85 | 2.8879e-16 | 3.7998e-19 | -18.4202 | -514.8704
O3PU2_O1.61PU1 | Pu | (100/11)Pu2O3 + O2 = (200/11)PuO1.61 | 1470 | 1196.85 | 4.2655e-16 | 5.6126e-19 | -18.2508 | -513.6296
O3PU2_O1.61PU1 | Pu | (100/11)Pu2O3 + O2 = (200/11)PuO1.61 | 1480 | 1206.85 | 6.2662e-16 | 8.245e-19 | -18.0838 | -512.391
O3PU2_O1.61PU1 | Pu | (100/11)Pu2O3 + O2 = (200/11)PuO1.61 | 1490 | 1216.85 | 9.1563e-16 | 1.2048e-18 | -17.9191 | -511.1545
O3PU2_O1.61PU1 | Pu | (100/11)Pu2O3 + O2 = (200/11)PuO1.61 | 1500 | 1226.85 | 1.3309e-15 | 1.7512e-18 | -17.7567 | -509.9202
O3PU2_O1.61PU1 | Pu | (100/11)Pu2O3 + O2 = (200/11)PuO1.61 | 1510 | 1236.85 | 1.9248e-15 | 2.5326e-18 | -17.5964 | -508.688
O3PU2_O1.61PU1 | Pu | (100/11)Pu2O3 + O2 = (200/11)PuO1.61 | 1520 | 1246.85 | 2.7696e-15 | 3.6442e-18 | -17.4384 | -507.4578
O3PU2_O1.61PU1 | Pu | (100/11)Pu2O3 + O2 = (200/11)PuO1.61 | 1530 | 1256.85 | 3.9657e-15 | 5.2181e-18 | -17.2825 | -506.2297
O3PU2_O1.61PU1 | Pu | (100/11)Pu2O3 + O2 = (200/11)PuO1.61 | 1540 | 1266.85 | 5.6511e-15 | 7.4357e-18 | -17.1287 | -505.0036
O3PU2_O1.61PU1 | Pu | (100/11)Pu2O3 + O2 = (200/11)PuO1.61 | 1550 | 1276.85 | 8.0148e-15 | 1.0546e-17 | -16.9769 | -503.7796
O3PU2_O1.61PU1 | Pu | (100/11)Pu2O3 + O2 = (200/11)PuO1.61 | 1560 | 1286.85 | 1.1315e-14 | 1.4888e-17 | -16.8272 | -502.5575
O3PU2_O1.61PU1 | Pu | (100/11)Pu2O3 + O2 = (200/11)PuO1.61 | 1570 | 1296.85 | 1.59e-14 | 2.0922e-17 | -16.6794 | -501.3374
O3PU2_O1.61PU1 | Pu | (100/11)Pu2O3 + O2 = (200/11)PuO1.61 | 1580 | 1306.85 | 2.2245e-14 | 2.927e-17 | -16.5336 | -500.1193
O3PU2_O1.61PU1 | Pu | (100/11)Pu2O3 + O2 = (200/11)PuO1.61 | 1590 | 1316.85 | 3.0987e-14 | 4.0772e-17 | -16.3896 | -498.9032
O3PU2_O1.61PU1 | Pu | (100/11)Pu2O3 + O2 = (200/11)PuO1.61 | 1600 | 1326.85 | 4.2979e-14 | 5.6551e-17 | -16.2476 | -497.6889
O3PU2_O1.61PU1 | Pu | (100/11)Pu2O3 + O2 = (200/11)PuO1.61 | 1610 | 1336.85 | 5.9361e-14 | 7.8107e-17 | -16.1073 | -496.4766
O3PU2_O1.61PU1 | Pu | (100/11)Pu2O3 + O2 = (200/11)PuO1.61 | 1620 | 1346.85 | 8.165e-14 | 1.0743e-16 | -15.9689 | -495.2662
O3PU2_O1.61PU1 | Pu | (100/11)Pu2O3 + O2 = (200/11)PuO1.61 | 1630 | 1356.85 | 1.1185e-13 | 1.4718e-16 | -15.8322 | -494.0577
O3PU2_O1.61PU1 | Pu | (100/11)Pu2O3 + O2 = (200/11)PuO1.61 | 1640 | 1366.85 | 1.5262e-13 | 2.0082e-16 | -15.6972 | -492.851
O3PU2_O1.61PU1 | Pu | (100/11)Pu2O3 + O2 = (200/11)PuO1.61 | 1650 | 1376.85 | 2.0744e-13 | 2.7295e-16 | -15.5639 | -491.6461
O3PU2_O1.61PU1 | Pu | (100/11)Pu2O3 + O2 = (200/11)PuO1.61 | 1660 | 1386.85 | 2.8088e-13 | 3.6957e-16 | -15.4323 | -490.4431
O3PU2_O1.61PU1 | Pu | (100/11)Pu2O3 + O2 = (200/11)PuO1.61 | 1670 | 1396.85 | 3.7887e-13 | 4.9852e-16 | -15.3023 | -489.2419
O3PU2_O1.61PU1 | Pu | (100/11)Pu2O3 + O2 = (200/11)PuO1.61 | 1680 | 1406.85 | 5.0918e-13 | 6.6997e-16 | -15.1739 | -488.0424
O3PU2_O1.61PU1 | Pu | (100/11)Pu2O3 + O2 = (200/11)PuO1.61 | 1690 | 1416.85 | 6.8183e-13 | 8.9714e-16 | -15.0471 | -486.8448
O3PU2_O1.61PU1 | Pu | (100/11)Pu2O3 + O2 = (200/11)PuO1.61 | 1700 | 1426.85 | 9.0977e-13 | 1.1971e-15 | -14.9219 | -485.6489
O3PU2_O1.61PU1 | Pu | (100/11)Pu2O3 + O2 = (200/11)PuO1.61 | 1710 | 1436.85 | 1.2097e-12 | 1.5917e-15 | -14.7981 | -484.4547
O3PU2_O1.61PU1 | Pu | (100/11)Pu2O3 + O2 = (200/11)PuO1.61 | 1720 | 1446.85 | 1.6029e-12 | 2.1091e-15 | -14.6759 | -483.2623
O3PU2_O1.61PU1 | Pu | (100/11)Pu2O3 + O2 = (200/11)PuO1.61 | 1730 | 1456.85 | 2.1169e-12 | 2.7854e-15 | -14.5551 | -482.0716
O3PU2_O1.61PU1 | Pu | (100/11)Pu2O3 + O2 = (200/11)PuO1.61 | 1740 | 1466.85 | 2.7864e-12 | 3.6663e-15 | -14.4358 | -480.8826
O3PU2_O1.61PU1 | Pu | (100/11)Pu2O3 + O2 = (200/11)PuO1.61 | 1750 | 1476.85 | 3.6557e-12 | 4.8102e-15 | -14.3178 | -479.6953
O3PU2_O1.61PU1 | Pu | (100/11)Pu2O3 + O2 = (200/11)PuO1.61 | 1760 | 1486.85 | 4.7809e-12 | 6.2907e-15 | -14.2013 | -478.5096
O3PU2_O1.61PU1 | Pu | (100/11)Pu2O3 + O2 = (200/11)PuO1.61 | 1770 | 1496.85 | 6.2328e-12 | 8.2011e-15 | -14.0861 | -477.3256
O3PU2_O1.61PU1 | Pu | (100/11)Pu2O3 + O2 = (200/11)PuO1.61 | 1780 | 1506.85 | 8.1006e-12 | 1.0659e-14 | -13.9723 | -476.1433
O3PU2_O1.61PU1 | Pu | (100/11)Pu2O3 + O2 = (200/11)PuO1.61 | 1790 | 1516.85 | 1.0496e-11 | 1.3811e-14 | -13.8598 | -474.9625
O3PU2_O1.61PU1 | Pu | (100/11)Pu2O3 + O2 = (200/11)PuO1.61 | 1800 | 1526.85 | 1.356e-11 | 1.7842e-14 | -13.7486 | -473.7834
O3PU2_O1.61PU1 | Pu | (100/11)Pu2O3 + O2 = (200/11)PuO1.61 | 1810 | 1536.85 | 1.7466e-11 | 2.2981e-14 | -13.6386 | -472.6059
O3PU2_O1.61PU1 | Pu | (100/11)Pu2O3 + O2 = (200/11)PuO1.61 | 1820 | 1546.85 | 2.2432e-11 | 2.9516e-14 | -13.5299 | -471.4299
O3PU2_O1.61PU1 | Pu | (100/11)Pu2O3 + O2 = (200/11)PuO1.61 | 1830 | 1556.85 | 2.873e-11 | 3.7802e-14 | -13.4225 | -470.2555
O3PU2_O1.61PU1 | Pu | (100/11)Pu2O3 + O2 = (200/11)PuO1.61 | 1840 | 1566.85 | 3.6692e-11 | 4.8279e-14 | -13.3162 | -469.0827
O3PU2_O1.61PU1 | Pu | (100/11)Pu2O3 + O2 = (200/11)PuO1.61 | 1850 | 1576.85 | 4.6733e-11 | 6.149e-14 | -13.2112 | -467.9114
O3PU2_O1.61PU1 | Pu | (100/11)Pu2O3 + O2 = (200/11)PuO1.61 | 1860 | 1586.85 | 5.9361e-11 | 7.8106e-14 | -13.1073 | -466.7416
O3PU2_O1.61PU1 | Pu | (100/11)Pu2O3 + O2 = (200/11)PuO1.61 | 1870 | 1596.85 | 7.5201e-11 | 9.8949e-14 | -13.0046 | -465.5734
O3PU2_O1.61PU1 | Pu | (100/11)Pu2O3 + O2 = (200/11)PuO1.61 | 1880 | 1606.85 | 9.502e-11 | 1.2503e-13 | -12.903 | -464.4066
O3PU2_O1.61PU1 | Pu | (100/11)Pu2O3 + O2 = (200/11)PuO1.61 | 1890 | 1616.85 | 1.1975e-10 | 1.5757e-13 | -12.8025 | -463.2414
O3PU2_O1.61PU1 | Pu | (100/11)Pu2O3 + O2 = (200/11)PuO1.61 | 1900 | 1626.85 | 1.5054e-10 | 1.9808e-13 | -12.7032 | -462.0776
O3PU2_O1.61PU1 | Pu | (100/11)Pu2O3 + O2 = (200/11)PuO1.61 | 1910 | 1636.85 | 1.8878e-10 | 2.484e-13 | -12.6049 | -460.9153
O3PU2_O1.61PU1 | Pu | (100/11)Pu2O3 + O2 = (200/11)PuO1.61 | 1920 | 1646.85 | 2.3615e-10 | 3.1073e-13 | -12.5076 | -459.7544
O3PU2_O1.61PU1 | Pu | (100/11)Pu2O3 + O2 = (200/11)PuO1.61 | 1930 | 1656.85 | 2.947e-10 | 3.8776e-13 | -12.4114 | -458.595
O3PU2_O1.61PU1 | Pu | (100/11)Pu2O3 + O2 = (200/11)PuO1.61 | 1940 | 1666.85 | 3.6689e-10 | 4.8274e-13 | -12.3163 | -457.4369
O3PU2_O1.61PU1 | Pu | (100/11)Pu2O3 + O2 = (200/11)PuO1.61 | 1950 | 1676.85 | 4.5569e-10 | 5.996e-13 | -12.2221 | -456.2803
O3PU2_O1.61PU1 | Pu | (100/11)Pu2O3 + O2 = (200/11)PuO1.61 | 1960 | 1686.85 | 5.647e-10 | 7.4302e-13 | -12.129 | -455.1251
O3PU2_O1.61PU1 | Pu | (100/11)Pu2O3 + O2 = (200/11)PuO1.61 | 1970 | 1696.85 | 6.982e-10 | 9.1868e-13 | -12.0368 | -453.9713
O3PU2_O1.61PU1 | Pu | (100/11)Pu2O3 + O2 = (200/11)PuO1.61 | 1980 | 1706.85 | 8.6133e-10 | 1.1333e-12 | -11.9456 | -452.8189
O3PU2_O1.61PU1 | Pu | (100/11)Pu2O3 + O2 = (200/11)PuO1.61 | 1990 | 1716.85 | 1.0603e-09 | 1.3951e-12 | -11.8554 | -451.6678
O3PU2_O1.61PU1 | Pu | (100/11)Pu2O3 + O2 = (200/11)PuO1.61 | 2010 | 1736.85 | 1.5962e-09 | 2.1003e-12 | -11.6777 | -449.3698
O3PU2_O1.61PU1 | Pu | (100/11)Pu2O3 + O2 = (200/11)PuO1.61 | 2020 | 1746.85 | 1.9524e-09 | 2.5689e-12 | -11.5902 | -448.2227
O3PU2_O1.61PU1 | Pu | (100/11)Pu2O3 + O2 = (200/11)PuO1.61 | 2030 | 1756.85 | 2.3831e-09 | 3.1357e-12 | -11.5037 | -447.077
O3PU2_O1.61PU1 | Pu | (100/11)Pu2O3 + O2 = (200/11)PuO1.61 | 2040 | 1766.85 | 2.9029e-09 | 3.8196e-12 | -11.418 | -445.9326
O3PU2_O1.61PU1 | Pu | (100/11)Pu2O3 + O2 = (200/11)PuO1.61 | 2050 | 1776.85 | 3.5291e-09 | 4.6435e-12 | -11.3332 | -444.7895
O3PU2_O1.61PU1 | Pu | (100/11)Pu2O3 + O2 = (200/11)PuO1.61 | 2060 | 1786.85 | 4.2818e-09 | 5.634e-12 | -11.2492 | -443.6477
O3PU2_O1.61PU1 | Pu | (100/11)Pu2O3 + O2 = (200/11)PuO1.61 | 2070 | 1796.85 | 5.185e-09 | 6.8224e-12 | -11.1661 | -442.5071
O3PU2_O1.61PU1 | Pu | (100/11)Pu2O3 + O2 = (200/11)PuO1.61 | 2080 | 1806.85 | 6.2668e-09 | 8.2458e-12 | -11.0838 | -441.3678
O3PU2_O1.61PU1 | Pu | (100/11)Pu2O3 + O2 = (200/11)PuO1.61 | 2090 | 1816.85 | 7.5599e-09 | 9.9473e-12 | -11.0023 | -440.2298
O3PU2_O1.61PU1 | Pu | (100/11)Pu2O3 + O2 = (200/11)PuO1.61 | 2100 | 1826.85 | 9.103e-09 | 1.1978e-11 | -10.9216 | -439.093
O3PU2_O1.61PU1 | Pu | (100/11)Pu2O3 + O2 = (200/11)PuO1.61 | 2110 | 1836.85 | 1.0941e-08 | 1.4396e-11 | -10.8418 | -437.9575
O3PU2_O1.61PU1 | Pu | (100/11)Pu2O3 + O2 = (200/11)PuO1.61 | 2120 | 1846.85 | 1.3126e-08 | 1.7272e-11 | -10.7627 | -436.8231
O3PU2_O1.61PU1 | Pu | (100/11)Pu2O3 + O2 = (200/11)PuO1.61 | 2130 | 1856.85 | 1.572e-08 | 2.0685e-11 | -10.6844 | -435.69
O3PU2_O1.61PU1 | Pu | (100/11)Pu2O3 + O2 = (200/11)PuO1.61 | 2140 | 1866.85 | 1.8794e-08 | 2.4729e-11 | -10.6068 | -434.5581
O3PU2_O1.61PU1 | Pu | (100/11)Pu2O3 + O2 = (200/11)PuO1.61 | 2150 | 1876.85 | 2.243e-08 | 2.9513e-11 | -10.53 | -433.4274
O3PU2_O1.61PU1 | Pu | (100/11)Pu2O3 + O2 = (200/11)PuO1.61 | 2160 | 1886.85 | 2.6723e-08 | 3.5162e-11 | -10.4539 | -432.2978
O3PU2_O1.61PU1 | Pu | (100/11)Pu2O3 + O2 = (200/11)PuO1.61 | 2170 | 1896.85 | 3.1785e-08 | 4.1822e-11 | -10.3786 | -431.1694
O3PU2_O1.61PU1 | Pu | (100/11)Pu2O3 + O2 = (200/11)PuO1.61 | 2180 | 1906.85 | 3.7743e-08 | 4.9662e-11 | -10.304 | -430.0422
O3PU2_O1.61PU1 | Pu | (100/11)Pu2O3 + O2 = (200/11)PuO1.61 | 2190 | 1916.85 | 4.4745e-08 | 5.8875e-11 | -10.2301 | -428.9162
O3PU2_O1.61PU1 | Pu | (100/11)Pu2O3 + O2 = (200/11)PuO1.61 | 2200 | 1926.85 | 5.2961e-08 | 6.9685e-11 | -10.1569 | -427.7913
O3PU2_O1.61PU1 | Pu | (100/11)Pu2O3 + O2 = (200/11)PuO1.61 | 2210 | 1936.85 | 6.2586e-08 | 8.235e-11 | -10.0843 | -426.6675
O3PU2_O1.61PU1 | Pu | (100/11)Pu2O3 + O2 = (200/11)PuO1.61 | 2220 | 1946.85 | 7.3844e-08 | 9.7163e-11 | -10.0125 | -425.5448
O3PU2_O1.61PU1 | Pu | (100/11)Pu2O3 + O2 = (200/11)PuO1.61 | 2230 | 1956.85 | 8.6993e-08 | 1.1446e-10 | -9.9413 | -424.4233
O3PU2_O1.61PU1 | Pu | (100/11)Pu2O3 + O2 = (200/11)PuO1.61 | 2240 | 1966.85 | 1.0233e-07 | 1.3464e-10 | -9.8708 | -423.3029
O3PU2_O1.61PU1 | Pu | (100/11)Pu2O3 + O2 = (200/11)PuO1.61 | 2250 | 1976.85 | 1.2018e-07 | 1.5814e-10 | -9.801 | -422.1835
O3PU2_O1.61PU1 | Pu | (100/11)Pu2O3 + O2 = (200/11)PuO1.61 | 2260 | 1986.85 | 1.4095e-07 | 1.8546e-10 | -9.7318 | -421.0653
O3PU2_O1.61PU1 | Pu | (100/11)Pu2O3 + O2 = (200/11)PuO1.61 | 2270 | 1996.85 | 1.6506e-07 | 2.1718e-10 | -9.6632 | -419.9481
O3PU2_O1.61PU1 | Pu | (100/11)Pu2O3 + O2 = (200/11)PuO1.61 | 2280 | 2006.85 | 1.9301e-07 | 2.5397e-10 | -9.5952 | -418.832
O3PU2_O1.61PU1 | Pu | (100/11)Pu2O3 + O2 = (200/11)PuO1.61 | 2290 | 2016.85 | 2.2538e-07 | 2.9656e-10 | -9.5279 | -417.7169
O3PU2_O1.61PU1 | Pu | (100/11)Pu2O3 + O2 = (200/11)PuO1.61 | 2300 | 2026.85 | 2.6281e-07 | 3.4581e-10 | -9.4612 | -416.603
O3PU2_O1.61PU1 | Pu | (100/11)Pu2O3 + O2 = (200/11)PuO1.61 | 2310 | 2036.85 | 3.0604e-07 | 4.0268e-10 | -9.395 | -415.49
O3PU2_O1.61PU1 | Pu | (100/11)Pu2O3 + O2 = (200/11)PuO1.61 | 2320 | 2046.85 | 3.5588e-07 | 4.6826e-10 | -9.3295 | -414.3781
O3PU2_O1.61PU1 | Pu | (100/11)Pu2O3 + O2 = (200/11)PuO1.61 | 2330 | 2056.85 | 4.1328e-07 | 5.4379e-10 | -9.2646 | -413.2672
O3PU2_O1.61PU1 | Pu | (100/11)Pu2O3 + O2 = (200/11)PuO1.61 | 2340 | 2066.85 | 4.7931e-07 | 6.3067e-10 | -9.2002 | -412.1573
O3PU2_O1.61PU1 | Pu | (100/11)Pu2O3 + O2 = (200/11)PuO1.61 | 2350 | 2076.85 | 5.5515e-07 | 7.3046e-10 | -9.1364 | -411.0484
O3PU2_O1.61PU1 | Pu | (100/11)Pu2O3 + O2 = (200/11)PuO1.61 | 2358 | 2084.85 | 6.2379e-07 | 8.2078e-10 | -9.0858 | -410.1621
O3PU2_O1.61PU1 | Pu | (100/11)Pu2O3 + O2 = (200/11)PuO1.61 | 2358 | 2084.85 | 6.2379e-07 | 8.2078e-10 | -9.0858 | -410.1621
O3PU2_O1.61PU1 | Pu | (100/11)Pu2O3 + O2 = (200/11)PuO1.61 | 2360 | 2086.85 | 6.7132e-07 | 8.8331e-10 | -9.0539 | -409.0693
O3PU2_O1.61PU1 | Pu | (100/11)Pu2O3 + O2 = (200/11)PuO1.61 | 2370 | 2096.85 | 9.6739e-07 | 1.2729e-09 | -8.8952 | -403.6032
O3PU2_O1.61PU1 | Pu | (100/11)Pu2O3 + O2 = (200/11)PuO1.61 | 2380 | 2106.85 | 1.3899e-06 | 1.8289e-09 | -8.7378 | -398.1344
O3PU2_O1.61PU1 | Pu | (100/11)Pu2O3 + O2 = (200/11)PuO1.61 | 2390 | 2116.85 | 1.9913e-06 | 2.6201e-09 | -8.5817 | -392.6631
O3PU2_O1.61PU1 | Pu | (100/11)Pu2O3 + O2 = (200/11)PuO1.61 | 2400 | 2126.85 | 2.8446e-06 | 3.7429e-09 | -8.4268 | -387.1892
O3PU2_O1.61PU1 | Pu | (100/11)Pu2O3 + O2 = (200/11)PuO1.61 | 2410 | 2136.85 | 4.0521e-06 | 5.3317e-09 | -8.2731 | -381.7129
O3PU2_O1.61PU1 | Pu | (100/11)Pu2O3 + O2 = (200/11)PuO1.61 | 2420 | 2146.85 | 5.7559e-06 | 7.5736e-09 | -8.1207 | -376.2344
O3PU2_O1.61PU1 | Pu | (100/11)Pu2O3 + O2 = (200/11)PuO1.61 | 2430 | 2156.85 | 8.1535e-06 | 1.0728e-08 | -7.9695 | -370.7538
O3PU2_O1.61PU1 | Pu | (100/11)Pu2O3 + O2 = (200/11)PuO1.61 | 2440 | 2166.85 | 1.1518e-05 | 1.5155e-08 | -7.8194 | -365.2711
O3PU2_O1.61PU1 | Pu | (100/11)Pu2O3 + O2 = (200/11)PuO1.61 | 2450 | 2176.85 | 1.6226e-05 | 2.135e-08 | -7.6706 | -359.7865
O3PU2_O1.61PU1 | Pu | (100/11)Pu2O3 + O2 = (200/11)PuO1.61 | 2460 | 2186.85 | 2.2798e-05 | 2.9997e-08 | -7.5229 | -354.3001
O3PU2_O1.61PU1 | Pu | (100/11)Pu2O3 + O2 = (200/11)PuO1.61 | 2470 | 2196.85 | 3.1946e-05 | 4.2034e-08 | -7.3764 | -348.812
O3PU2_O1.61PU1 | Pu | (100/11)Pu2O3 + O2 = (200/11)PuO1.61 | 2480 | 2206.85 | 4.4646e-05 | 5.8744e-08 | -7.231 | -343.3223
O3PU2_O1.61PU1 | Pu | (100/11)Pu2O3 + O2 = (200/11)PuO1.61 | 2490 | 2216.85 | 6.2231e-05 | 8.1883e-08 | -7.0868 | -337.8311
O3PU2_O1.61PU1 | Pu | (100/11)Pu2O3 + O2 = (200/11)PuO1.61 | 2500 | 2226.85 | 8.652e-05 | 1.1384e-07 | -6.9437 | -332.3386
O3PU2_O1.61PU1 | Pu | (100/11)Pu2O3 + O2 = (200/11)PuO1.61 | 2510 | 2236.85 | 0.00011998 | 1.5787e-07 | -6.8017 | -326.8448
O3PU2_O1.61PU1 | Pu | (100/11)Pu2O3 + O2 = (200/11)PuO1.61 | 2520 | 2246.85 | 0.00016596 | 2.1836e-07 | -6.6608 | -321.3498
O3PU2_O1.61PU1 | Pu | (100/11)Pu2O3 + O2 = (200/11)PuO1.61 | 2530 | 2256.85 | 0.00022898 | 3.0129e-07 | -6.521 | -315.8537
O3PU2_O1.61PU1 | Pu | (100/11)Pu2O3 + O2 = (200/11)PuO1.61 | 2540 | 2266.85 | 0.00031514 | 4.1466e-07 | -6.3823 | -310.3567
O3PU2_O1.61PU1 | Pu | (100/11)Pu2O3 + O2 = (200/11)PuO1.61 | 2550 | 2276.85 | 0.00043267 | 5.693e-07 | -6.2447 | -304.8589
O3PU2_O1.61PU1 | Pu | (100/11)Pu2O3 + O2 = (200/11)PuO1.61 | 2560 | 2286.85 | 0.00059257 | 7.797e-07 | -6.1081 | -299.3602
O3PU2_O1.61PU1 | Pu | (100/11)Pu2O3 + O2 = (200/11)PuO1.61 | 2570 | 2296.85 | 0.00080961 | 1.0653e-06 | -5.9725 | -293.861
O3PU2_O1.61PU1 | Pu | (100/11)Pu2O3 + O2 = (200/11)PuO1.61 | 2580 | 2306.85 | 0.0011035 | 1.452e-06 | -5.838 | -288.3612
O3PU2_O1.61PU1 | Pu | (100/11)Pu2O3 + O2 = (200/11)PuO1.61 | 2590 | 2316.85 | 0.0015005 | 1.9744e-06 | -5.7046 | -282.8609
O3PU2_O1.61PU1 | Pu | (100/11)Pu2O3 + O2 = (200/11)PuO1.61 | 2600 | 2326.85 | 0.0020356 | 2.6784e-06 | -5.5721 | -277.3603
O3PU2_O1.61PU1 | Pu | (100/11)Pu2O3 + O2 = (200/11)PuO1.61 | 2610 | 2336.85 | 0.002755 | 3.625e-06 | -5.4407 | -271.8594
O3PU2_O1.61PU1 | Pu | (100/11)Pu2O3 + O2 = (200/11)PuO1.61 | 2620 | 2346.85 | 0.0037201 | 4.8949e-06 | -5.3103 | -266.3584
O3PU2_O1.61PU1 | Pu | (100/11)Pu2O3 + O2 = (200/11)PuO1.61 | 2630 | 2356.85 | 0.005012 | 6.5947e-06 | -5.1808 | -260.8573
O3PU2_O1.61PU1 | Pu | (100/11)Pu2O3 + O2 = (200/11)PuO1.61 | 2640 | 2366.85 | 0.0067371 | 8.8646e-06 | -5.0523 | -255.3563
O3PU2_O1.61PU1 | Pu | (100/11)Pu2O3 + O2 = (200/11)PuO1.61 | 2650 | 2376.85 | 0.0090358 | 1.1889e-05 | -4.9248 | -249.8553
O3PU2_O1.61PU1 | Pu | (100/11)Pu2O3 + O2 = (200/11)PuO1.61 | 2660 | 2386.85 | 0.012092 | 1.591e-05 | -4.7983 | -244.3547
O3PU2_O1.61PU1 | Pu | (100/11)Pu2O3 + O2 = (200/11)PuO1.61 | 2670 | 2396.85 | 0.016146 | 2.1245e-05 | -4.6727 | -238.8543
O3PU2_O1.61PU1 | Pu | (100/11)Pu2O3 + O2 = (200/11)PuO1.61 | 2680 | 2406.85 | 0.021513 | 2.8307e-05 | -4.5481 | -233.3543
O3PU2_O1.61PU1 | Pu | (100/11)Pu2O3 + O2 = (200/11)PuO1.61 | 2690 | 2416.85 | 0.028602 | 3.7634e-05 | -4.4244 | -227.8549
O3PU2_O1.61PU1 | Pu | (100/11)Pu2O3 + O2 = (200/11)PuO1.61 | 2700 | 2426.85 | 0.037946 | 4.9929e-05 | -4.3017 | -222.356
O3PU2_O1.61PU1 | Pu | (100/11)Pu2O3 + O2 = (200/11)PuO1.61 | 2710 | 2436.85 | 0.050235 | 6.6099e-05 | -4.1798 | -216.8578
O3PU2_O1.61PU1 | Pu | (100/11)Pu2O3 + O2 = (200/11)PuO1.61 | 2720 | 2446.85 | 0.066366 | 8.7324e-05 | -4.0589 | -211.3604
O3PU2_O1.61PU1 | Pu | (100/11)Pu2O3 + O2 = (200/11)PuO1.61 | 2730 | 2456.85 | 0.087494 | 0.00011512 | -3.9388 | -205.8639
O3PU2_O1.61PU1 | Pu | (100/11)Pu2O3 + O2 = (200/11)PuO1.61 | 2740 | 2466.85 | 0.11511 | 0.00015146 | -3.8197 | -200.3683
O3PU2_O1.61PU1 | Pu | (100/11)Pu2O3 + O2 = (200/11)PuO1.61 | 2750 | 2476.85 | 0.15114 | 0.00019887 | -3.7014 | -194.8738
O3PU2_O1.61PU1 | Pu | (100/11)Pu2O3 + O2 = (200/11)PuO1.61 | 2760 | 2486.85 | 0.19804 | 0.00026058 | -3.5841 | -189.3804
O3PU2_O1.61PU1 | Pu | (100/11)Pu2O3 + O2 = (200/11)PuO1.61 | 2770 | 2496.85 | 0.25897 | 0.00034075 | -3.4676 | -183.8882
O3PU2_O1.61PU1 | Pu | (100/11)Pu2O3 + O2 = (200/11)PuO1.61 | 2780 | 2506.85 | 0.33798 | 0.00044471 | -3.3519 | -178.3973
O3PU2_O1.61PU1 | Pu | (100/11)Pu2O3 + O2 = (200/11)PuO1.61 | 2790 | 2516.85 | 0.44023 | 0.00057925 | -3.2371 | -172.9078
O3PU2_O1.61PU1 | Pu | (100/11)Pu2O3 + O2 = (200/11)PuO1.61 | 2800 | 2526.85 | 0.57229 | 0.00075302 | -3.1232 | -167.4198
O3PU2_O1.61PU1 | Pu | (100/11)Pu2O3 + O2 = (200/11)PuO1.61 | 2810 | 2536.85 | 0.74254 | 0.00097702 | -3.0101 | -161.9334
O3PU2_O1.61PU1 | Pu | (100/11)Pu2O3 + O2 = (200/11)PuO1.61 | 2820 | 2546.85 | 0.96158 | 0.0012652 | -2.8978 | -156.4486
O3PU2_O1.61PU1 | Pu | (100/11)Pu2O3 + O2 = (200/11)PuO1.61 | 2830 | 2556.85 | 1.2429 | 0.0016354 | -2.7864 | -150.9655
O3PU2_O1.61PU1 | Pu | (100/11)Pu2O3 + O2 = (200/11)PuO1.61 | 2840 | 2566.85 | 1.6034 | 0.0021098 | -2.6758 | -145.4842
O3PU2_O1.61PU1 | Pu | (100/11)Pu2O3 + O2 = (200/11)PuO1.61 | 2850 | 2576.85 | 2.0647 | 0.0027168 | -2.566 | -140.0048
O3PU2_O1.61PU1 | Pu | (100/11)Pu2O3 + O2 = (200/11)PuO1.61 | 2860 | 2586.85 | 2.6538 | 0.0034919 | -2.4569 | -134.5274
O3PU2_O1.61PU1 | Pu | (100/11)Pu2O3 + O2 = (200/11)PuO1.61 | 2870 | 2596.85 | 3.4047 | 0.0044799 | -2.3487 | -129.052
O3PU2_O1.61PU1 | Pu | (100/11)Pu2O3 + O2 = (200/11)PuO1.61 | 2880 | 2606.85 | 4.3602 | 0.0057371 | -2.2413 | -123.5788
O3PU2_O1.61PU1 | Pu | (100/11)Pu2O3 + O2 = (200/11)PuO1.61 | 2890 | 2616.85 | 5.5737 | 0.0073338 | -2.1347 | -118.1078
O3PU2_O1.61PU1 | Pu | (100/11)Pu2O3 + O2 = (200/11)PuO1.61 | 2900 | 2626.85 | 7.1122 | 0.0093582 | -2.0288 | -112.6391
O3PU2_O1.61PU1 | Pu | (100/11)Pu2O3 + O2 = (200/11)PuO1.61 | 2910 | 2636.85 | 9.0593 | 0.01192 | -1.9237 | -107.1727
O3PU2_O1.61PU1 | Pu | (100/11)Pu2O3 + O2 = (200/11)PuO1.61 | 2920 | 2646.85 | 11.5192 | 0.015157 | -1.8194 | -101.7089
O3PU2_O1.61PU1 | Pu | (100/11)Pu2O3 + O2 = (200/11)PuO1.61 | 2930 | 2656.85 | 14.6215 | 0.019239 | -1.7158 | -96.2475
O3PU2_O1.61PU1 | Pu | (100/11)Pu2O3 + O2 = (200/11)PuO1.61 | 2940 | 2666.85 | 18.5273 | 0.024378 | -1.613 | -90.7887
O3PU2_O1.61PU1 | Pu | (100/11)Pu2O3 + O2 = (200/11)PuO1.61 | 2950 | 2676.85 | 23.4362 | 0.030837 | -1.5109 | -85.3326
O3PU2_O1.61PU1 | Pu | (100/11)Pu2O3 + O2 = (200/11)PuO1.61 | 2960 | 2686.85 | 29.5954 | 0.038941 | -1.4096 | -79.8793
O3PU2_O1.61PU1 | Pu | (100/11)Pu2O3 + O2 = (200/11)PuO1.61 | 2970 | 2696.85 | 37.3103 | 0.049092 | -1.309 | -74.4288
O3PU2_O1.61PU1 | Pu | (100/11)Pu2O3 + O2 = (200/11)PuO1.61 | 2980 | 2706.85 | 46.9576 | 0.061786 | -1.2091 | -68.9812
O1.61PU1_O2PU1 | Pu | (200/39)PuO1.61 + O2 = (200/39)PuO2 | 300 | 26.85 | 1.3121e-143 | 1.7264e-146 | -145.7629 | -837.1784
O1.61PU1_O2PU1 | Pu | (200/39)PuO1.61 + O2 = (200/39)PuO2 | 310 | 36.85 | 2.0461e-138 | 2.6923e-141 | -140.5699 | -834.2647
O1.61PU1_O2PU1 | Pu | (200/39)PuO1.61 + O2 = (200/39)PuO2 | 320 | 46.85 | 1.5102e-133 | 1.9872e-136 | -135.7018 | -831.3528
O1.61PU1_O2PU1 | Pu | (200/39)PuO1.61 + O2 = (200/39)PuO2 | 330 | 56.85 | 5.6455e-129 | 7.4283e-132 | -131.1291 | -828.4436
O1.61PU1_O2PU1 | Pu | (200/39)PuO1.61 + O2 = (200/39)PuO2 | 340 | 66.85 | 1.1346e-124 | 1.4929e-127 | -126.826 | -825.5377
O1.61PU1_O2PU1 | Pu | (200/39)PuO1.61 + O2 = (200/39)PuO2 | 350 | 76.85 | 1.2928e-120 | 1.701e-123 | -122.7693 | -822.636
O1.61PU1_O2PU1 | Pu | (200/39)PuO1.61 + O2 = (200/39)PuO2 | 360 | 86.85 | 8.7528e-117 | 1.1517e-119 | -118.9387 | -819.7387
O1.61PU1_O2PU1 | Pu | (200/39)PuO1.61 + O2 = (200/39)PuO2 | 370 | 96.85 | 3.673e-113 | 4.8329e-116 | -115.3158 | -816.8464
O1.61PU1_O2PU1 | Pu | (200/39)PuO1.61 + O2 = (200/39)PuO2 | 380 | 106.85 | 9.9193e-110 | 1.3052e-112 | -111.8843 | -813.9594
O1.61PU1_O2PU1 | Pu | (200/39)PuO1.61 + O2 = (200/39)PuO2 | 390 | 116.85 | 1.7833e-106 | 2.3464e-109 | -108.6296 | -811.078
O1.61PU1_O2PU1 | Pu | (200/39)PuO1.61 + O2 = (200/39)PuO2 | 400 | 126.85 | 2.2002e-103 | 2.895e-106 | -105.5384 | -808.2025
O1.61PU1_O2PU1 | Pu | (200/39)PuO1.61 + O2 = (200/39)PuO2 | 410 | 136.85 | 1.9148e-100 | 2.5195e-103 | -102.5987 | -805.333
O1.61PU1_O2PU1 | Pu | (200/39)PuO1.61 + O2 = (200/39)PuO2 | 420 | 146.85 | 1.2052e-97 | 1.5857e-100 | -99.7998 | -802.4698
O1.61PU1_O2PU1 | Pu | (200/39)PuO1.61 + O2 = (200/39)PuO2 | 430 | 156.85 | 5.6106e-95 | 7.3824e-98 | -97.1318 | -799.6129
O1.61PU1_O2PU1 | Pu | (200/39)PuO1.61 + O2 = (200/39)PuO2 | 440 | 166.85 | 1.9721e-92 | 2.5949e-95 | -94.5859 | -796.7624
O1.61PU1_O2PU1 | Pu | (200/39)PuO1.61 + O2 = (200/39)PuO2 | 450 | 176.85 | 5.3328e-90 | 7.0168e-93 | -92.1539 | -793.9185
O1.61PU1_O2PU1 | Pu | (200/39)PuO1.61 + O2 = (200/39)PuO2 | 460 | 186.85 | 1.1285e-87 | 1.4848e-90 | -89.8283 | -791.0811
O1.61PU1_O2PU1 | Pu | (200/39)PuO1.61 + O2 = (200/39)PuO2 | 470 | 196.85 | 1.8981e-85 | 2.4975e-88 | -87.6025 | -788.2504
O1.61PU1_O2PU1 | Pu | (200/39)PuO1.61 + O2 = (200/39)PuO2 | 480 | 206.85 | 2.5745e-83 | 3.3875e-86 | -85.4701 | -785.4263
O1.61PU1_O2PU1 | Pu | (200/39)PuO1.61 + O2 = (200/39)PuO2 | 490 | 216.85 | 2.8531e-81 | 3.7541e-84 | -83.4255 | -782.6088
O1.61PU1_O2PU1 | Pu | (200/39)PuO1.61 + O2 = (200/39)PuO2 | 500 | 226.85 | 2.615e-79 | 3.4408e-82 | -81.4633 | -779.798
O1.61PU1_O2PU1 | Pu | (200/39)PuO1.61 + O2 = (200/39)PuO2 | 510 | 236.85 | 2.0045e-77 | 2.6375e-80 | -79.5788 | -776.9937
O1.61PU1_O2PU1 | Pu | (200/39)PuO1.61 + O2 = (200/39)PuO2 | 520 | 246.85 | 1.2983e-75 | 1.7083e-78 | -77.7674 | -774.1961
O1.61PU1_O2PU1 | Pu | (200/39)PuO1.61 + O2 = (200/39)PuO2 | 530 | 256.85 | 7.1739e-74 | 9.4394e-77 | -76.0251 | -771.4051
O1.61PU1_O2PU1 | Pu | (200/39)PuO1.61 + O2 = (200/39)PuO2 | 540 | 266.85 | 3.4117e-72 | 4.4891e-75 | -74.3478 | -768.6206
O1.61PU1_O2PU1 | Pu | (200/39)PuO1.61 + O2 = (200/39)PuO2 | 550 | 276.85 | 1.4079e-70 | 1.8525e-73 | -72.7322 | -765.8425
O1.61PU1_O2PU1 | Pu | (200/39)PuO1.61 + O2 = (200/39)PuO2 | 560 | 286.85 | 5.0803e-69 | 6.6846e-72 | -71.1749 | -763.071
O1.61PU1_O2PU1 | Pu | (200/39)PuO1.61 + O2 = (200/39)PuO2 | 570 | 296.85 | 1.6142e-67 | 2.124e-70 | -69.6728 | -760.3058
O1.61PU1_O2PU1 | Pu | (200/39)PuO1.61 + O2 = (200/39)PuO2 | 580 | 306.85 | 4.5465e-66 | 5.9823e-69 | -68.2231 | -757.5469
O1.61PU1_O2PU1 | Pu | (200/39)PuO1.61 + O2 = (200/39)PuO2 | 590 | 316.85 | 1.1421e-64 | 1.5027e-67 | -66.8231 | -754.7943
O1.61PU1_O2PU1 | Pu | (200/39)PuO1.61 + O2 = (200/39)PuO2 | 600 | 326.85 | 2.5733e-63 | 3.386e-66 | -65.4703 | -752.048
O1.61PU1_O2PU1 | Pu | (200/39)PuO1.61 + O2 = (200/39)PuO2 | 610 | 336.85 | 5.229e-62 | 6.8803e-65 | -64.1624 | -749.3078
O1.61PU1_O2PU1 | Pu | (200/39)PuO1.61 + O2 = (200/39)PuO2 | 620 | 346.85 | 9.6303e-61 | 1.2671e-63 | -62.8972 | -746.5737
O1.61PU1_O2PU1 | Pu | (200/39)PuO1.61 + O2 = (200/39)PuO2 | 630 | 356.85 | 1.6151e-59 | 2.1251e-62 | -61.6726 | -743.8457
O1.61PU1_O2PU1 | Pu | (200/39)PuO1.61 + O2 = (200/39)PuO2 | 640 | 366.85 | 2.4774e-58 | 3.2597e-61 | -60.4868 | -741.1236
O1.61PU1_O2PU1 | Pu | (200/39)PuO1.61 + O2 = (200/39)PuO2 | 650 | 376.85 | 3.49e-57 | 4.5921e-60 | -59.338 | -738.4074
O1.61PU1_O2PU1 | Pu | (200/39)PuO1.61 + O2 = (200/39)PuO2 | 660 | 386.85 | 4.533e-56 | 5.9645e-59 | -58.2244 | -735.6971
O1.61PU1_O2PU1 | Pu | (200/39)PuO1.61 + O2 = (200/39)PuO2 | 670 | 396.85 | 5.4483e-55 | 7.1688e-58 | -57.1446 | -732.9925
O1.61PU1_O2PU1 | Pu | (200/39)PuO1.61 + O2 = (200/39)PuO2 | 680 | 406.85 | 6.0804e-54 | 8.0005e-57 | -56.0969 | -730.2936
O1.61PU1_O2PU1 | Pu | (200/39)PuO1.61 + O2 = (200/39)PuO2 | 690 | 416.85 | 6.3213e-53 | 8.3175e-56 | -55.08 | -727.6004
O1.61PU1_O2PU1 | Pu | (200/39)PuO1.61 + O2 = (200/39)PuO2 | 700 | 426.85 | 6.1407e-52 | 8.0798e-55 | -54.0926 | -724.9128
O1.61PU1_O2PU1 | Pu | (200/39)PuO1.61 + O2 = (200/39)PuO2 | 710 | 436.85 | 5.5899e-51 | 7.3551e-54 | -53.1334 | -722.2306
O1.61PU1_O2PU1 | Pu | (200/39)PuO1.61 + O2 = (200/39)PuO2 | 720 | 446.85 | 4.7814e-50 | 6.2913e-53 | -52.2013 | -719.5539
O1.61PU1_O2PU1 | Pu | (200/39)PuO1.61 + O2 = (200/39)PuO2 | 730 | 456.85 | 3.8528e-49 | 5.0695e-52 | -51.295 | -716.8826
O1.61PU1_O2PU1 | Pu | (200/39)PuO1.61 + O2 = (200/39)PuO2 | 740 | 466.85 | 2.9318e-48 | 3.8577e-51 | -50.4137 | -714.2166
O1.61PU1_O2PU1 | Pu | (200/39)PuO1.61 + O2 = (200/39)PuO2 | 750 | 476.85 | 2.1117e-47 | 2.7785e-50 | -49.5562 | -711.5558
O1.61PU1_O2PU1 | Pu | (200/39)PuO1.61 + O2 = (200/39)PuO2 | 760 | 486.85 | 1.4428e-46 | 1.8984e-49 | -48.7216 | -708.9003
O1.61PU1_O2PU1 | Pu | (200/39)PuO1.61 + O2 = (200/39)PuO2 | 770 | 496.85 | 9.3701e-46 | 1.2329e-48 | -47.9091 | -706.2498
O1.61PU1_O2PU1 | Pu | (200/39)PuO1.61 + O2 = (200/39)PuO2 | 780 | 506.85 | 5.7958e-45 | 7.626e-48 | -47.1177 | -703.6044
O1.61PU1_O2PU1 | Pu | (200/39)PuO1.61 + O2 = (200/39)PuO2 | 790 | 516.85 | 3.4207e-44 | 4.501e-47 | -46.3467 | -700.964
O1.61PU1_O2PU1 | Pu | (200/39)PuO1.61 + O2 = (200/39)PuO2 | 800 | 526.85 | 1.9299e-43 | 2.5393e-46 | -45.5953 | -698.3286
O1.61PU1_O2PU1 | Pu | (200/39)PuO1.61 + O2 = (200/39)PuO2 | 810 | 536.85 | 1.0425e-42 | 1.3717e-45 | -44.8627 | -695.698
O1.61PU1_O2PU1 | Pu | (200/39)PuO1.61 + O2 = (200/39)PuO2 | 820 | 546.85 | 5.4005e-42 | 7.1059e-45 | -44.1484 | -693.0723
O1.61PU1_O2PU1 | Pu | (200/39)PuO1.61 + O2 = (200/39)PuO2 | 830 | 556.85 | 2.6871e-41 | 3.5357e-44 | -43.4515 | -690.4513
O1.61PU1_O2PU1 | Pu | (200/39)PuO1.61 + O2 = (200/39)PuO2 | 840 | 566.85 | 1.286e-40 | 1.6921e-43 | -42.7716 | -687.835
O1.61PU1_O2PU1 | Pu | (200/39)PuO1.61 + O2 = (200/39)PuO2 | 850 | 576.85 | 5.9284e-40 | 7.8005e-43 | -42.1079 | -685.2233
O1.61PU1_O2PU1 | Pu | (200/39)PuO1.61 + O2 = (200/39)PuO2 | 860 | 586.85 | 2.6358e-39 | 3.4681e-42 | -41.4599 | -682.6163
O1.61PU1_O2PU1 | Pu | (200/39)PuO1.61 + O2 = (200/39)PuO2 | 870 | 596.85 | 1.1316e-38 | 1.489e-41 | -40.8271 | -680.0138
O1.61PU1_O2PU1 | Pu | (200/39)PuO1.61 + O2 = (200/39)PuO2 | 880 | 606.85 | 4.6975e-38 | 6.1809e-41 | -40.209 | -677.4157
O1.61PU1_O2PU1 | Pu | (200/39)PuO1.61 + O2 = (200/39)PuO2 | 890 | 616.85 | 1.8874e-37 | 2.4834e-40 | -39.6049 | -674.8221
O1.61PU1_O2PU1 | Pu | (200/39)PuO1.61 + O2 = (200/39)PuO2 | 900 | 626.85 | 7.3484e-37 | 9.669e-40 | -39.0146 | -672.2329
O1.61PU1_O2PU1 | Pu | (200/39)PuO1.61 + O2 = (200/39)PuO2 | 910 | 636.85 | 2.7752e-36 | 3.6516e-39 | -38.4375 | -669.648
O1.61PU1_O2PU1 | Pu | (200/39)PuO1.61 + O2 = (200/39)PuO2 | 920 | 646.85 | 1.0177e-35 | 1.3391e-38 | -37.8732 | -667.0673
O1.61PU1_O2PU1 | Pu | (200/39)PuO1.61 + O2 = (200/39)PuO2 | 930 | 656.85 | 3.6271e-35 | 4.7725e-38 | -37.3213 | -664.4909
O1.61PU1_O2PU1 | Pu | (200/39)PuO1.61 + O2 = (200/39)PuO2 | 940 | 666.85 | 1.2576e-34 | 1.6547e-37 | -36.7813 | -661.9186
O1.61PU1_O2PU1 | Pu | (200/39)PuO1.61 + O2 = (200/39)PuO2 | 950 | 676.85 | 4.2453e-34 | 5.5859e-37 | -36.2529 | -659.3505
O1.61PU1_O2PU1 | Pu | (200/39)PuO1.61 + O2 = (200/39)PuO2 | 960 | 686.85 | 1.3965e-33 | 1.8375e-36 | -35.7358 | -656.7864
O1.61PU1_O2PU1 | Pu | (200/39)PuO1.61 + O2 = (200/39)PuO2 | 970 | 696.85 | 4.4804e-33 | 5.8952e-36 | -35.2295 | -654.2264
O1.61PU1_O2PU1 | Pu | (200/39)PuO1.61 + O2 = (200/39)PuO2 | 980 | 706.85 | 1.4029e-32 | 1.846e-35 | -34.7338 | -651.6703
O1.61PU1_O2PU1 | Pu | (200/39)PuO1.61 + O2 = (200/39)PuO2 | 990 | 716.85 | 4.2908e-32 | 5.6458e-35 | -34.2483 | -649.1182
O1.61PU1_O2PU1 | Pu | (200/39)PuO1.61 + O2 = (200/39)PuO2 | 1000 | 726.85 | 1.2827e-31 | 1.6878e-34 | -33.7727 | -646.57
O1.61PU1_O2PU1 | Pu | (200/39)PuO1.61 + O2 = (200/39)PuO2 | 1010 | 736.85 | 3.7506e-31 | 4.9349e-34 | -33.3067 | -644.0255
O1.61PU1_O2PU1 | Pu | (200/39)PuO1.61 + O2 = (200/39)PuO2 | 1020 | 746.85 | 1.0733e-30 | 1.4123e-33 | -32.8501 | -641.4849
O1.61PU1_O2PU1 | Pu | (200/39)PuO1.61 + O2 = (200/39)PuO2 | 1030 | 756.85 | 3.0083e-30 | 3.9583e-33 | -32.4025 | -638.9481
O1.61PU1_O2PU1 | Pu | (200/39)PuO1.61 + O2 = (200/39)PuO2 | 1040 | 766.85 | 8.2624e-30 | 1.0872e-32 | -31.9637 | -636.4149
O1.61PU1_O2PU1 | Pu | (200/39)PuO1.61 + O2 = (200/39)PuO2 | 1050 | 776.85 | 2.2251e-29 | 2.9278e-32 | -31.5335 | -633.8855
O1.61PU1_O2PU1 | Pu | (200/39)PuO1.61 + O2 = (200/39)PuO2 | 1060 | 786.85 | 5.879e-29 | 7.7356e-32 | -31.1115 | -631.3596
O1.61PU1_O2PU1 | Pu | (200/39)PuO1.61 + O2 = (200/39)PuO2 | 1070 | 796.85 | 1.5247e-28 | 2.0062e-31 | -30.6976 | -628.8373
O1.61PU1_O2PU1 | Pu | (200/39)PuO1.61 + O2 = (200/39)PuO2 | 1080 | 806.85 | 3.8837e-28 | 5.1102e-31 | -30.2916 | -626.3186
O1.61PU1_O2PU1 | Pu | (200/39)PuO1.61 + O2 = (200/39)PuO2 | 1090 | 816.85 | 9.7204e-28 | 1.279e-30 | -29.8931 | -623.8034
O1.61PU1_O2PU1 | Pu | (200/39)PuO1.61 + O2 = (200/39)PuO2 | 1100 | 826.85 | 2.3917e-27 | 3.147e-30 | -29.5021 | -621.2917
O1.61PU1_O2PU1 | Pu | (200/39)PuO1.61 + O2 = (200/39)PuO2 | 1110 | 836.85 | 5.788e-27 | 7.6158e-30 | -29.1183 | -618.7833
O1.61PU1_O2PU1 | Pu | (200/39)PuO1.61 + O2 = (200/39)PuO2 | 1120 | 846.85 | 1.3783e-26 | 1.8135e-29 | -28.7415 | -616.2784
O1.61PU1_O2PU1 | Pu | (200/39)PuO1.61 + O2 = (200/39)PuO2 | 1130 | 856.85 | 3.2309e-26 | 4.2512e-29 | -28.3715 | -613.7768
O1.61PU1_O2PU1 | Pu | (200/39)PuO1.61 + O2 = (200/39)PuO2 | 1140 | 866.85 | 7.4587e-26 | 9.814e-29 | -28.0082 | -611.2786
O1.61PU1_O2PU1 | Pu | (200/39)PuO1.61 + O2 = (200/39)PuO2 | 1150 | 876.85 | 1.6964e-25 | 2.2321e-28 | -27.6513 | -608.7836
O1.61PU1_O2PU1 | Pu | (200/39)PuO1.61 + O2 = (200/39)PuO2 | 1150 | 876.85 | 1.696e-25 | 2.2316e-28 | -27.6514 | -608.786
O1.61PU1_O2PU1 | Pu | (200/39)PuO1.61 + O2 = (200/39)PuO2 | 1160 | 886.85 | 3.8028e-25 | 5.0037e-28 | -27.3007 | -606.2919
O1.61PU1_O2PU1 | Pu | (200/39)PuO1.61 + O2 = (200/39)PuO2 | 1170 | 896.85 | 8.4051e-25 | 1.1059e-27 | -26.9563 | -603.8033
O1.61PU1_O2PU1 | Pu | (200/39)PuO1.61 + O2 = (200/39)PuO2 | 1180 | 906.85 | 1.8323e-24 | 2.411e-27 | -26.6178 | -601.318
O1.61PU1_O2PU1 | Pu | (200/39)PuO1.61 + O2 = (200/39)PuO2 | 1190 | 916.85 | 3.9413e-24 | 5.1859e-27 | -26.2852 | -598.8358
O1.61PU1_O2PU1 | Pu | (200/39)PuO1.61 + O2 = (200/39)PuO2 | 1200 | 926.85 | 8.3674e-24 | 1.101e-26 | -25.9582 | -596.3567
O1.61PU1_O2PU1 | Pu | (200/39)PuO1.61 + O2 = (200/39)PuO2 | 1210 | 936.85 | 1.7539e-23 | 2.3078e-26 | -25.6368 | -593.8806
O1.61PU1_O2PU1 | Pu | (200/39)PuO1.61 + O2 = (200/39)PuO2 | 1220 | 946.85 | 3.631e-23 | 4.7776e-26 | -25.3208 | -591.4077
O1.61PU1_O2PU1 | Pu | (200/39)PuO1.61 + O2 = (200/39)PuO2 | 1230 | 956.85 | 7.4264e-23 | 9.7715e-26 | -25.01 | -588.9377
O1.61PU1_O2PU1 | Pu | (200/39)PuO1.61 + O2 = (200/39)PuO2 | 1240 | 966.85 | 1.501e-22 | 1.975e-25 | -24.7044 | -586.4707
O1.61PU1_O2PU1 | Pu | (200/39)PuO1.61 + O2 = (200/39)PuO2 | 1250 | 976.85 | 2.9991e-22 | 3.9462e-25 | -24.4038 | -584.0066
O1.61PU1_O2PU1 | Pu | (200/39)PuO1.61 + O2 = (200/39)PuO2 | 1260 | 986.85 | 5.9251e-22 | 7.7962e-25 | -24.1081 | -581.5455
O1.61PU1_O2PU1 | Pu | (200/39)PuO1.61 + O2 = (200/39)PuO2 | 1270 | 996.85 | 1.1578e-21 | 1.5234e-24 | -23.8172 | -579.0872
O1.61PU1_O2PU1 | Pu | (200/39)PuO1.61 + O2 = (200/39)PuO2 | 1280 | 1006.85 | 2.2382e-21 | 2.945e-24 | -23.5309 | -576.6318
O1.61PU1_O2PU1 | Pu | (200/39)PuO1.61 + O2 = (200/39)PuO2 | 1290 | 1016.85 | 4.2818e-21 | 5.6339e-24 | -23.2492 | -574.1792
O1.61PU1_O2PU1 | Pu | (200/39)PuO1.61 + O2 = (200/39)PuO2 | 1300 | 1026.85 | 8.1076e-21 | 1.0668e-23 | -22.9719 | -571.7294
O1.61PU1_O2PU1 | Pu | (200/39)PuO1.61 + O2 = (200/39)PuO2 | 1310 | 1036.85 | 1.5199e-20 | 1.9999e-23 | -22.699 | -569.2824
O1.61PU1_O2PU1 | Pu | (200/39)PuO1.61 + O2 = (200/39)PuO2 | 1320 | 1046.85 | 2.8217e-20 | 3.7127e-23 | -22.4303 | -566.8381
O1.61PU1_O2PU1 | Pu | (200/39)PuO1.61 + O2 = (200/39)PuO2 | 1330 | 1056.85 | 5.1885e-20 | 6.827e-23 | -22.1658 | -564.3965
O1.61PU1_O2PU1 | Pu | (200/39)PuO1.61 + O2 = (200/39)PuO2 | 1340 | 1066.85 | 9.4521e-20 | 1.2437e-22 | -21.9053 | -561.9576
O1.61PU1_O2PU1 | Pu | (200/39)PuO1.61 + O2 = (200/39)PuO2 | 1350 | 1076.85 | 1.7063e-19 | 2.2451e-22 | -21.6488 | -559.5213
O1.61PU1_O2PU1 | Pu | (200/39)PuO1.61 + O2 = (200/39)PuO2 | 1360 | 1086.85 | 3.0528e-19 | 4.0169e-22 | -21.3961 | -557.0877
O1.61PU1_O2PU1 | Pu | (200/39)PuO1.61 + O2 = (200/39)PuO2 | 1370 | 1096.85 | 5.4146e-19 | 7.1245e-22 | -21.1472 | -554.6567
O1.61PU1_O2PU1 | Pu | (200/39)PuO1.61 + O2 = (200/39)PuO2 | 1380 | 1106.85 | 9.522e-19 | 1.2529e-21 | -20.9021 | -552.2282
O1.61PU1_O2PU1 | Pu | (200/39)PuO1.61 + O2 = (200/39)PuO2 | 1390 | 1116.85 | 1.6606e-18 | 2.185e-21 | -20.6606 | -549.8023
O1.61PU1_O2PU1 | Pu | (200/39)PuO1.61 + O2 = (200/39)PuO2 | 1400 | 1126.85 | 2.8725e-18 | 3.7795e-21 | -20.4226 | -547.3789
O1.61PU1_O2PU1 | Pu | (200/39)PuO1.61 + O2 = (200/39)PuO2 | 1410 | 1136.85 | 4.9292e-18 | 6.4858e-21 | -20.188 | -544.9581
O1.61PU1_O2PU1 | Pu | (200/39)PuO1.61 + O2 = (200/39)PuO2 | 1420 | 1146.85 | 8.3928e-18 | 1.1043e-20 | -19.9569 | -542.5396
O1.61PU1_O2PU1 | Pu | (200/39)PuO1.61 + O2 = (200/39)PuO2 | 1430 | 1156.85 | 1.4181e-17 | 1.8659e-20 | -19.7291 | -540.1237
O1.61PU1_O2PU1 | Pu | (200/39)PuO1.61 + O2 = (200/39)PuO2 | 1440 | 1166.85 | 2.3783e-17 | 3.1294e-20 | -19.5045 | -537.7101
O1.61PU1_O2PU1 | Pu | (200/39)PuO1.61 + O2 = (200/39)PuO2 | 1450 | 1176.85 | 3.9595e-17 | 5.2099e-20 | -19.2832 | -535.299
O1.61PU1_O2PU1 | Pu | (200/39)PuO1.61 + O2 = (200/39)PuO2 | 1460 | 1186.85 | 6.5448e-17 | 8.6115e-20 | -19.0649 | -532.8902
O1.61PU1_O2PU1 | Pu | (200/39)PuO1.61 + O2 = (200/39)PuO2 | 1470 | 1196.85 | 1.0742e-16 | 1.4135e-19 | -18.8497 | -530.4838
O1.61PU1_O2PU1 | Pu | (200/39)PuO1.61 + O2 = (200/39)PuO2 | 1480 | 1206.85 | 1.7511e-16 | 2.3041e-19 | -18.6375 | -528.0796
O1.61PU1_O2PU1 | Pu | (200/39)PuO1.61 + O2 = (200/39)PuO2 | 1490 | 1216.85 | 2.8352e-16 | 3.7306e-19 | -18.4282 | -525.6778
O1.61PU1_O2PU1 | Pu | (200/39)PuO1.61 + O2 = (200/39)PuO2 | 1500 | 1226.85 | 4.5604e-16 | 6.0005e-19 | -18.2218 | -523.2783
O1.61PU1_O2PU1 | Pu | (200/39)PuO1.61 + O2 = (200/39)PuO2 | 1510 | 1236.85 | 7.2878e-16 | 9.5893e-19 | -18.0182 | -520.8811
O1.61PU1_O2PU1 | Pu | (200/39)PuO1.61 + O2 = (200/39)PuO2 | 1520 | 1246.85 | 1.1573e-15 | 1.5228e-18 | -17.8174 | -518.486
O1.61PU1_O2PU1 | Pu | (200/39)PuO1.61 + O2 = (200/39)PuO2 | 1530 | 1256.85 | 1.8264e-15 | 2.4031e-18 | -17.6192 | -516.0932
O1.61PU1_O2PU1 | Pu | (200/39)PuO1.61 + O2 = (200/39)PuO2 | 1540 | 1266.85 | 2.8647e-15 | 3.7694e-18 | -17.4237 | -513.7026
O1.61PU1_O2PU1 | Pu | (200/39)PuO1.61 + O2 = (200/39)PuO2 | 1550 | 1276.85 | 4.4666e-15 | 5.8772e-18 | -17.2308 | -511.3142
O1.61PU1_O2PU1 | Pu | (200/39)PuO1.61 + O2 = (200/39)PuO2 | 1560 | 1286.85 | 6.9237e-15 | 9.1101e-18 | -17.0405 | -508.9279
O1.61PU1_O2PU1 | Pu | (200/39)PuO1.61 + O2 = (200/39)PuO2 | 1570 | 1296.85 | 1.0671e-14 | 1.404e-17 | -16.8526 | -506.5437
O1.61PU1_O2PU1 | Pu | (200/39)PuO1.61 + O2 = (200/39)PuO2 | 1580 | 1306.85 | 1.6353e-14 | 2.1518e-17 | -16.6672 | -504.1617
O1.61PU1_O2PU1 | Pu | (200/39)PuO1.61 + O2 = (200/39)PuO2 | 1590 | 1316.85 | 2.4924e-14 | 3.2795e-17 | -16.4842 | -501.7817
O1.61PU1_O2PU1 | Pu | (200/39)PuO1.61 + O2 = (200/39)PuO2 | 1600 | 1326.85 | 3.7781e-14 | 4.9712e-17 | -16.3035 | -499.4038
O1.61PU1_O2PU1 | Pu | (200/39)PuO1.61 + O2 = (200/39)PuO2 | 1610 | 1336.85 | 5.6966e-14 | 7.4955e-17 | -16.1252 | -497.0279
O1.61PU1_O2PU1 | Pu | (200/39)PuO1.61 + O2 = (200/39)PuO2 | 1620 | 1346.85 | 8.5446e-14 | 1.1243e-16 | -15.9491 | -494.6541
O1.61PU1_O2PU1 | Pu | (200/39)PuO1.61 + O2 = (200/39)PuO2 | 1630 | 1356.85 | 1.2751e-13 | 1.6778e-16 | -15.7753 | -492.2823
O1.61PU1_O2PU1 | Pu | (200/39)PuO1.61 + O2 = (200/39)PuO2 | 1640 | 1366.85 | 1.8933e-13 | 2.4912e-16 | -15.6036 | -489.9125
O1.61PU1_O2PU1 | Pu | (200/39)PuO1.61 + O2 = (200/39)PuO2 | 1650 | 1376.85 | 2.7973e-13 | 3.6807e-16 | -15.4341 | -487.5446
O1.61PU1_O2PU1 | Pu | (200/39)PuO1.61 + O2 = (200/39)PuO2 | 1660 | 1386.85 | 4.113e-13 | 5.4119e-16 | -15.2667 | -485.1787
O1.61PU1_O2PU1 | Pu | (200/39)PuO1.61 + O2 = (200/39)PuO2 | 1670 | 1396.85 | 6.0189e-13 | 7.9196e-16 | -15.1013 | -482.8148
O1.61PU1_O2PU1 | Pu | (200/39)PuO1.61 + O2 = (200/39)PuO2 | 1680 | 1406.85 | 8.7669e-13 | 1.1535e-15 | -14.938 | -480.4527
O1.61PU1_O2PU1 | Pu | (200/39)PuO1.61 + O2 = (200/39)PuO2 | 1690 | 1416.85 | 1.2711e-12 | 1.6725e-15 | -14.7766 | -478.0926
O1.61PU1_O2PU1 | Pu | (200/39)PuO1.61 + O2 = (200/39)PuO2 | 1700 | 1426.85 | 1.8347e-12 | 2.4141e-15 | -14.6172 | -475.7343
O1.61PU1_O2PU1 | Pu | (200/39)PuO1.61 + O2 = (200/39)PuO2 | 1710 | 1436.85 | 2.6365e-12 | 3.4691e-15 | -14.4598 | -473.3779
O1.61PU1_O2PU1 | Pu | (200/39)PuO1.61 + O2 = (200/39)PuO2 | 1720 | 1446.85 | 3.7722e-12 | 4.9635e-15 | -14.3042 | -471.0233
O1.61PU1_O2PU1 | Pu | (200/39)PuO1.61 + O2 = (200/39)PuO2 | 1730 | 1456.85 | 5.3742e-12 | 7.0714e-15 | -14.1505 | -468.6706
O1.61PU1_O2PU1 | Pu | (200/39)PuO1.61 + O2 = (200/39)PuO2 | 1740 | 1466.85 | 7.6246e-12 | 1.0032e-14 | -13.9986 | -466.3196
O1.61PU1_O2PU1 | Pu | (200/39)PuO1.61 + O2 = (200/39)PuO2 | 1750 | 1476.85 | 1.0773e-11 | 1.4175e-14 | -13.8485 | -463.9705
O1.61PU1_O2PU1 | Pu | (200/39)PuO1.61 + O2 = (200/39)PuO2 | 1760 | 1486.85 | 1.5159e-11 | 1.9946e-14 | -13.7001 | -461.6231
O1.61PU1_O2PU1 | Pu | (200/39)PuO1.61 + O2 = (200/39)PuO2 | 1770 | 1496.85 | 2.1247e-11 | 2.7956e-14 | -13.5535 | -459.2775
O1.61PU1_O2PU1 | Pu | (200/39)PuO1.61 + O2 = (200/39)PuO2 | 1780 | 1506.85 | 2.9663e-11 | 3.9031e-14 | -13.4086 | -456.9336
O1.61PU1_O2PU1 | Pu | (200/39)PuO1.61 + O2 = (200/39)PuO2 | 1790 | 1516.85 | 4.1255e-11 | 5.4283e-14 | -13.2653 | -454.5915
O1.61PU1_O2PU1 | Pu | (200/39)PuO1.61 + O2 = (200/39)PuO2 | 1800 | 1526.85 | 5.7159e-11 | 7.521e-14 | -13.1237 | -452.251
O1.61PU1_O2PU1 | Pu | (200/39)PuO1.61 + O2 = (200/39)PuO2 | 1810 | 1536.85 | 7.8902e-11 | 1.0382e-13 | -12.9837 | -449.9123
O1.61PU1_O2PU1 | Pu | (200/39)PuO1.61 + O2 = (200/39)PuO2 | 1820 | 1546.85 | 1.0852e-10 | 1.4279e-13 | -12.8453 | -447.5752
O1.61PU1_O2PU1 | Pu | (200/39)PuO1.61 + O2 = (200/39)PuO2 | 1830 | 1556.85 | 1.4871e-10 | 1.9568e-13 | -12.7085 | -445.2398
O1.61PU1_O2PU1 | Pu | (200/39)PuO1.61 + O2 = (200/39)PuO2 | 1840 | 1566.85 | 2.0308e-10 | 2.6721e-13 | -12.5731 | -442.906
O1.61PU1_O2PU1 | Pu | (200/39)PuO1.61 + O2 = (200/39)PuO2 | 1850 | 1576.85 | 2.7636e-10 | 3.6363e-13 | -12.4393 | -440.5739
O1.61PU1_O2PU1 | Pu | (200/39)PuO1.61 + O2 = (200/39)PuO2 | 1860 | 1586.85 | 3.748e-10 | 4.9316e-13 | -12.307 | -438.2434
O1.61PU1_O2PU1 | Pu | (200/39)PuO1.61 + O2 = (200/39)PuO2 | 1870 | 1596.85 | 5.066e-10 | 6.6658e-13 | -12.1761 | -435.9145
O1.61PU1_O2PU1 | Pu | (200/39)PuO1.61 + O2 = (200/39)PuO2 | 1880 | 1606.85 | 6.8249e-10 | 8.9802e-13 | -12.0467 | -433.5871
O1.61PU1_O2PU1 | Pu | (200/39)PuO1.61 + O2 = (200/39)PuO2 | 1890 | 1616.85 | 9.1646e-10 | 1.2059e-12 | -11.9187 | -431.2614
O1.61PU1_O2PU1 | Pu | (200/39)PuO1.61 + O2 = (200/39)PuO2 | 1900 | 1626.85 | 1.2267e-09 | 1.6141e-12 | -11.7921 | -428.9372
O1.61PU1_O2PU1 | Pu | (200/39)PuO1.61 + O2 = (200/39)PuO2 | 1910 | 1636.85 | 1.6368e-09 | 2.1537e-12 | -11.6668 | -426.6145
O1.61PU1_O2PU1 | Pu | (200/39)PuO1.61 + O2 = (200/39)PuO2 | 1920 | 1646.85 | 2.1773e-09 | 2.8648e-12 | -11.5429 | -424.2934
O1.61PU1_O2PU1 | Pu | (200/39)PuO1.61 + O2 = (200/39)PuO2 | 1930 | 1656.85 | 2.8873e-09 | 3.7991e-12 | -11.4203 | -421.9737
O1.61PU1_O2PU1 | Pu | (200/39)PuO1.61 + O2 = (200/39)PuO2 | 1940 | 1666.85 | 3.8175e-09 | 5.023e-12 | -11.299 | -419.6556
O1.61PU1_O2PU1 | Pu | (200/39)PuO1.61 + O2 = (200/39)PuO2 | 1950 | 1676.85 | 5.0324e-09 | 6.6216e-12 | -11.179 | -417.3389
O1.61PU1_O2PU1 | Pu | (200/39)PuO1.61 + O2 = (200/39)PuO2 | 1960 | 1686.85 | 6.6147e-09 | 8.7036e-12 | -11.0603 | -415.0238
O1.61PU1_O2PU1 | Pu | (200/39)PuO1.61 + O2 = (200/39)PuO2 | 1970 | 1696.85 | 8.6696e-09 | 1.1407e-11 | -10.9428 | -412.7101
O1.61PU1_O2PU1 | Pu | (200/39)PuO1.61 + O2 = (200/39)PuO2 | 1980 | 1706.85 | 1.1331e-08 | 1.4909e-11 | -10.8265 | -410.3978
O1.61PU1_O2PU1 | Pu | (200/39)PuO1.61 + O2 = (200/39)PuO2 | 1990 | 1716.85 | 1.4768e-08 | 1.9432e-11 | -10.7115 | -408.0869
O1.61PU1_O2PU1 | Pu | (200/39)PuO1.61 + O2 = (200/39)PuO2 | 2010 | 1736.85 | 2.4883e-08 | 3.2741e-11 | -10.4849 | -403.4695
O1.61PU1_O2PU1 | Pu | (200/39)PuO1.61 + O2 = (200/39)PuO2 | 2020 | 1746.85 | 3.217e-08 | 4.2329e-11 | -10.3734 | -401.1628
O1.61PU1_O2PU1 | Pu | (200/39)PuO1.61 + O2 = (200/39)PuO2 | 2030 | 1756.85 | 4.1483e-08 | 5.4583e-11 | -10.2629 | -398.8576
O1.61PU1_O2PU1 | Pu | (200/39)PuO1.61 + O2 = (200/39)PuO2 | 2040 | 1766.85 | 5.3354e-08 | 7.0203e-11 | -10.1536 | -396.5537
O1.61PU1_O2PU1 | Pu | (200/39)PuO1.61 + O2 = (200/39)PuO2 | 2050 | 1776.85 | 6.8449e-08 | 9.0065e-11 | -10.0454 | -394.2511
O1.61PU1_O2PU1 | Pu | (200/39)PuO1.61 + O2 = (200/39)PuO2 | 2060 | 1786.85 | 8.7595e-08 | 1.1526e-10 | -9.9383 | -391.9499
O1.61PU1_O2PU1 | Pu | (200/39)PuO1.61 + O2 = (200/39)PuO2 | 2070 | 1796.85 | 1.1182e-07 | 1.4713e-10 | -9.8323 | -389.6501
O1.61PU1_O2PU1 | Pu | (200/39)PuO1.61 + O2 = (200/39)PuO2 | 2080 | 1806.85 | 1.424e-07 | 1.8737e-10 | -9.7273 | -387.3515
O1.61PU1_O2PU1 | Pu | (200/39)PuO1.61 + O2 = (200/39)PuO2 | 2090 | 1816.85 | 1.8092e-07 | 2.3805e-10 | -9.6233 | -385.0542
O1.61PU1_O2PU1 | Pu | (200/39)PuO1.61 + O2 = (200/39)PuO2 | 2100 | 1826.85 | 2.293e-07 | 3.0171e-10 | -9.5204 | -382.7583
O1.61PU1_O2PU1 | Pu | (200/39)PuO1.61 + O2 = (200/39)PuO2 | 2110 | 1836.85 | 2.8996e-07 | 3.8152e-10 | -9.4185 | -380.4636
O1.61PU1_O2PU1 | Pu | (200/39)PuO1.61 + O2 = (200/39)PuO2 | 2120 | 1846.85 | 3.6582e-07 | 4.8134e-10 | -9.3175 | -378.1701
O1.61PU1_O2PU1 | Pu | (200/39)PuO1.61 + O2 = (200/39)PuO2 | 2130 | 1856.85 | 4.6049e-07 | 6.0591e-10 | -9.2176 | -375.878
O1.61PU1_O2PU1 | Pu | (200/39)PuO1.61 + O2 = (200/39)PuO2 | 2140 | 1866.85 | 5.7838e-07 | 7.6103e-10 | -9.1186 | -373.587
O1.61PU1_O2PU1 | Pu | (200/39)PuO1.61 + O2 = (200/39)PuO2 | 2150 | 1876.85 | 7.2486e-07 | 9.5376e-10 | -9.0206 | -371.2973
O1.61PU1_O2PU1 | Pu | (200/39)PuO1.61 + O2 = (200/39)PuO2 | 2160 | 1886.85 | 9.0648e-07 | 1.1927e-09 | -8.9235 | -369.0088
O1.61PU1_O2PU1 | Pu | (200/39)PuO1.61 + O2 = (200/39)PuO2 | 2170 | 1896.85 | 1.1312e-06 | 1.4884e-09 | -8.8273 | -366.7216
O1.61PU1_O2PU1 | Pu | (200/39)PuO1.61 + O2 = (200/39)PuO2 | 2180 | 1906.85 | 1.4086e-06 | 1.8535e-09 | -8.732 | -364.4355
O1.61PU1_O2PU1 | Pu | (200/39)PuO1.61 + O2 = (200/39)PuO2 | 2190 | 1916.85 | 1.7505e-06 | 2.3033e-09 | -8.6376 | -362.1506
O1.61PU1_O2PU1 | Pu | (200/39)PuO1.61 + O2 = (200/39)PuO2 | 2200 | 1926.85 | 2.171e-06 | 2.8565e-09 | -8.5442 | -359.8669
O1.61PU1_O2PU1 | Pu | (200/39)PuO1.61 + O2 = (200/39)PuO2 | 2210 | 1936.85 | 2.687e-06 | 3.5355e-09 | -8.4515 | -357.5843
O1.61PU1_O2PU1 | Pu | (200/39)PuO1.61 + O2 = (200/39)PuO2 | 2220 | 1946.85 | 3.319e-06 | 4.3672e-09 | -8.3598 | -355.3029
O1.61PU1_O2PU1 | Pu | (200/39)PuO1.61 + O2 = (200/39)PuO2 | 2230 | 1956.85 | 4.0918e-06 | 5.3839e-09 | -8.2689 | -353.0227
O1.61PU1_O2PU1 | Pu | (200/39)PuO1.61 + O2 = (200/39)PuO2 | 2240 | 1966.85 | 5.0347e-06 | 6.6246e-09 | -8.1788 | -350.7435
O1.61PU1_O2PU1 | Pu | (200/39)PuO1.61 + O2 = (200/39)PuO2 | 2250 | 1976.85 | 6.1831e-06 | 8.1357e-09 | -8.0896 | -348.4655
O1.61PU1_O2PU1 | Pu | (200/39)PuO1.61 + O2 = (200/39)PuO2 | 2260 | 1986.85 | 7.5792e-06 | 9.9727e-09 | -8.0012 | -346.1886
O1.61PU1_O2PU1 | Pu | (200/39)PuO1.61 + O2 = (200/39)PuO2 | 2270 | 1996.85 | 9.2734e-06 | 1.2202e-08 | -7.9136 | -343.9128
O1.61PU1_O2PU1 | Pu | (200/39)PuO1.61 + O2 = (200/39)PuO2 | 2280 | 2006.85 | 1.1326e-05 | 1.4902e-08 | -7.8268 | -341.6381
O1.61PU1_O2PU1 | Pu | (200/39)PuO1.61 + O2 = (200/39)PuO2 | 2290 | 2016.85 | 1.3807e-05 | 1.8167e-08 | -7.7407 | -339.3645
O1.61PU1_O2PU1 | Pu | (200/39)PuO1.61 + O2 = (200/39)PuO2 | 2300 | 2026.85 | 1.6802e-05 | 2.2108e-08 | -7.6554 | -337.0919
O1.61PU1_O2PU1 | Pu | (200/39)PuO1.61 + O2 = (200/39)PuO2 | 2310 | 2036.85 | 2.0411e-05 | 2.6857e-08 | -7.5709 | -334.8204
O1.61PU1_O2PU1 | Pu | (200/39)PuO1.61 + O2 = (200/39)PuO2 | 2320 | 2046.85 | 2.4753e-05 | 3.2569e-08 | -7.4872 | -332.5499
O1.61PU1_O2PU1 | Pu | (200/39)PuO1.61 + O2 = (200/39)PuO2 | 2330 | 2056.85 | 2.9966e-05 | 3.9429e-08 | -7.4042 | -330.2805
O1.61PU1_O2PU1 | Pu | (200/39)PuO1.61 + O2 = (200/39)PuO2 | 2340 | 2066.85 | 3.6217e-05 | 4.7653e-08 | -7.3219 | -328.0121
O1.61PU1_O2PU1 | Pu | (200/39)PuO1.61 + O2 = (200/39)PuO2 | 2350 | 2076.85 | 4.3698e-05 | 5.7497e-08 | -7.2404 | -325.7447
O1.61PU1_O2PU1 | Pu | (200/39)PuO1.61 + O2 = (200/39)PuO2 | 2360 | 2086.85 | 5.2638e-05 | 6.9261e-08 | -7.1595 | -323.4784
O1.61PU1_O2PU1 | Pu | (200/39)PuO1.61 + O2 = (200/39)PuO2 | 2370 | 2096.85 | 6.3305e-05 | 8.3296e-08 | -7.0794 | -321.213
O1.61PU1_O2PU1 | Pu | (200/39)PuO1.61 + O2 = (200/39)PuO2 | 2380 | 2106.85 | 7.6012e-05 | 1.0002e-07 | -6.9999 | -318.9486
O1.61PU1_O2PU1 | Pu | (200/39)PuO1.61 + O2 = (200/39)PuO2 | 2390 | 2116.85 | 9.1125e-05 | 1.199e-07 | -6.9212 | -316.6852
O1.61PU1_O2PU1 | Pu | (200/39)PuO1.61 + O2 = (200/39)PuO2 | 2400 | 2126.85 | 0.00010907 | 1.4352e-07 | -6.8431 | -314.4228
O1.61PU1_O2PU1 | Pu | (200/39)PuO1.61 + O2 = (200/39)PuO2 | 2410 | 2136.85 | 0.00013035 | 1.7152e-07 | -6.7657 | -312.1613
O1.61PU1_O2PU1 | Pu | (200/39)PuO1.61 + O2 = (200/39)PuO2 | 2420 | 2146.85 | 0.00015555 | 2.0467e-07 | -6.6889 | -309.9008
O1.61PU1_O2PU1 | Pu | (200/39)PuO1.61 + O2 = (200/39)PuO2 | 2430 | 2156.85 | 0.00018534 | 2.4387e-07 | -6.6128 | -307.6412
O1.61PU1_O2PU1 | Pu | (200/39)PuO1.61 + O2 = (200/39)PuO2 | 2440 | 2166.85 | 0.00022051 | 2.9014e-07 | -6.5374 | -305.3826
O1.61PU1_O2PU1 | Pu | (200/39)PuO1.61 + O2 = (200/39)PuO2 | 2450 | 2176.85 | 0.00026196 | 3.4469e-07 | -6.4626 | -303.1248
O1.61PU1_O2PU1 | Pu | (200/39)PuO1.61 + O2 = (200/39)PuO2 | 2460 | 2186.85 | 0.00031076 | 4.089e-07 | -6.3884 | -300.868
O1.61PU1_O2PU1 | Pu | (200/39)PuO1.61 + O2 = (200/39)PuO2 | 2470 | 2196.85 | 0.00036813 | 4.8438e-07 | -6.3148 | -298.6121
O1.61PU1_O2PU1 | Pu | (200/39)PuO1.61 + O2 = (200/39)PuO2 | 2480 | 2206.85 | 0.00043547 | 5.7298e-07 | -6.2419 | -296.3571
O1.61PU1_O2PU1 | Pu | (200/39)PuO1.61 + O2 = (200/39)PuO2 | 2490 | 2216.85 | 0.00051441 | 6.7685e-07 | -6.1695 | -294.103
O1.61PU1_O2PU1 | Pu | (200/39)PuO1.61 + O2 = (200/39)PuO2 | 2500 | 2226.85 | 0.00060683 | 7.9846e-07 | -6.0977 | -291.8498
O1.61PU1_O2PU1 | Pu | (200/39)PuO1.61 + O2 = (200/39)PuO2 | 2510 | 2236.85 | 0.00071488 | 9.4063e-07 | -6.0266 | -289.5975
O1.61PU1_O2PU1 | Pu | (200/39)PuO1.61 + O2 = (200/39)PuO2 | 2520 | 2246.85 | 0.00084103 | 1.1066e-06 | -5.956 | -287.346
O1.61PU1_O2PU1 | Pu | (200/39)PuO1.61 + O2 = (200/39)PuO2 | 2530 | 2256.85 | 0.00098815 | 1.3002e-06 | -5.886 | -285.0953
O1.61PU1_O2PU1 | Pu | (200/39)PuO1.61 + O2 = (200/39)PuO2 | 2540 | 2266.85 | 0.0011595 | 1.5256e-06 | -5.8166 | -282.8455
O1.61PU1_O2PU1 | Pu | (200/39)PuO1.61 + O2 = (200/39)PuO2 | 2550 | 2276.85 | 0.0013587 | 1.7878e-06 | -5.7477 | -280.5966
O1.61PU1_O2PU1 | Pu | (200/39)PuO1.61 + O2 = (200/39)PuO2 | 2560 | 2286.85 | 0.0015902 | 2.0924e-06 | -5.6794 | -278.3485
O1.61PU1_O2PU1 | Pu | (200/39)PuO1.61 + O2 = (200/39)PuO2 | 2570 | 2296.85 | 0.0018588 | 2.4458e-06 | -5.6116 | -276.1012
O1.61PU1_O2PU1 | Pu | (200/39)PuO1.61 + O2 = (200/39)PuO2 | 2580 | 2306.85 | 0.00217 | 2.8553e-06 | -5.5443 | -273.8547
O1.61PU1_O2PU1 | Pu | (200/39)PuO1.61 + O2 = (200/39)PuO2 | 2590 | 2316.85 | 0.0025302 | 3.3293e-06 | -5.4777 | -271.609
O1.61PU1_O2PU1 | Pu | (200/39)PuO1.61 + O2 = (200/39)PuO2 | 2600 | 2326.85 | 0.0029466 | 3.8772e-06 | -5.4115 | -269.3641
O1.61PU1_O2PU1 | Pu | (200/39)PuO1.61 + O2 = (200/39)PuO2 | 2610 | 2336.85 | 0.0034275 | 4.5098e-06 | -5.3458 | -267.12
O1.61PU1_O2PU1 | Pu | (200/39)PuO1.61 + O2 = (200/39)PuO2 | 2620 | 2346.85 | 0.003982 | 5.2395e-06 | -5.2807 | -264.8767
O1.61PU1_O2PU1 | Pu | (200/39)PuO1.61 + O2 = (200/39)PuO2 | 2630 | 2356.85 | 0.0046208 | 6.08e-06 | -5.2161 | -262.6342
O1.61PU1_O2PU1 | Pu | (200/39)PuO1.61 + O2 = (200/39)PuO2 | 2640 | 2366.85 | 0.0053559 | 7.0472e-06 | -5.152 | -260.3924
O1.61PU1_O2PU1 | Pu | (200/39)PuO1.61 + O2 = (200/39)PuO2 | 2650 | 2376.85 | 0.0062007 | 8.1589e-06 | -5.0884 | -258.1514
O1.61PU1_O2PU1 | Pu | (200/39)PuO1.61 + O2 = (200/39)PuO2 | 2660 | 2386.85 | 0.0071707 | 9.4352e-06 | -5.0252 | -255.9111
O1.61PU1_O2PU1 | Pu | (200/39)PuO1.61 + O2 = (200/39)PuO2 | 2663 | 2389.85 | 0.0074887 | 9.8535e-06 | -5.0064 | -255.2392
O1.61PU1_O2PU1 | Pu | (200/39)PuO1.61 + O2 = (200/39)PuO2 | 2663 | 2389.85 | 0.0074887 | 9.8535e-06 | -5.0064 | -255.2392
O1.61PU1_O2PU1 | Pu | (200/39)PuO1.61 + O2 = (200/39)PuO2 | 2670 | 2396.85 | 0.0079527 | 1.0464e-05 | -4.9803 | -254.5755
O1.61PU1_O2PU1 | Pu | (200/39)PuO1.61 + O2 = (200/39)PuO2 | 2680 | 2406.85 | 0.0086598 | 1.1395e-05 | -4.9433 | -253.6308
O1.61PU1_O2PU1 | Pu | (200/39)PuO1.61 + O2 = (200/39)PuO2 | 2690 | 2416.85 | 0.0094222 | 1.2398e-05 | -4.9067 | -252.69
O1.61PU1_O2PU1 | Pu | (200/39)PuO1.61 + O2 = (200/39)PuO2 | 2700 | 2426.85 | 0.010244 | 1.3478e-05 | -4.8704 | -251.7531
O1.61PU1_O2PU1 | Pu | (200/39)PuO1.61 + O2 = (200/39)PuO2 | 2710 | 2436.85 | 0.011128 | 1.4642e-05 | -4.8344 | -250.82
O1.61PU1_O2PU1 | Pu | (200/39)PuO1.61 + O2 = (200/39)PuO2 | 2720 | 2446.85 | 0.012079 | 1.5893e-05 | -4.7988 | -249.8907
O1.61PU1_O2PU1 | Pu | (200/39)PuO1.61 + O2 = (200/39)PuO2 | 2730 | 2456.85 | 0.013101 | 1.7239e-05 | -4.7635 | -248.9651
O1.61PU1_O2PU1 | Pu | (200/39)PuO1.61 + O2 = (200/39)PuO2 | 2740 | 2466.85 | 0.0142 | 1.8684e-05 | -4.7285 | -248.0433
O1.61PU1_O2PU1 | Pu | (200/39)PuO1.61 + O2 = (200/39)PuO2 | 2750 | 2476.85 | 0.015378 | 2.0235e-05 | -4.6939 | -247.1251
O1.61PU1_O2PU1 | Pu | (200/39)PuO1.61 + O2 = (200/39)PuO2 | 2760 | 2486.85 | 0.016643 | 2.1898e-05 | -4.6596 | -246.2105
O1.61PU1_O2PU1 | Pu | (200/39)PuO1.61 + O2 = (200/39)PuO2 | 2770 | 2496.85 | 0.017998 | 2.3682e-05 | -4.6256 | -245.2995
O1.61PU1_O2PU1 | Pu | (200/39)PuO1.61 + O2 = (200/39)PuO2 | 2780 | 2506.85 | 0.01945 | 2.5592e-05 | -4.5919 | -244.392
O1.61PU1_O2PU1 | Pu | (200/39)PuO1.61 + O2 = (200/39)PuO2 | 2790 | 2516.85 | 0.021004 | 2.7636e-05 | -4.5585 | -243.4881
O1.61PU1_O2PU1 | Pu | (200/39)PuO1.61 + O2 = (200/39)PuO2 | 2800 | 2526.85 | 0.022666 | 2.9824e-05 | -4.5254 | -242.5876
O1.61PU1_O2PU1 | Pu | (200/39)PuO1.61 + O2 = (200/39)PuO2 | 2810 | 2536.85 | 0.024443 | 3.2162e-05 | -4.4927 | -241.6905
O1.61PU1_O2PU1 | Pu | (200/39)PuO1.61 + O2 = (200/39)PuO2 | 2820 | 2546.85 | 0.026341 | 3.466e-05 | -4.4602 | -240.7968
O1.61PU1_O2PU1 | Pu | (200/39)PuO1.61 + O2 = (200/39)PuO2 | 2830 | 2556.85 | 0.028368 | 3.7327e-05 | -4.428 | -239.9065
O1.61PU1_O2PU1 | Pu | (200/39)PuO1.61 + O2 = (200/39)PuO2 | 2840 | 2566.85 | 0.030531 | 4.0172e-05 | -4.3961 | -239.0195
O1.61PU1_O2PU1 | Pu | (200/39)PuO1.61 + O2 = (200/39)PuO2 | 2850 | 2576.85 | 0.032837 | 4.3206e-05 | -4.3645 | -238.1357
O1.61PU1_O2PU1 | Pu | (200/39)PuO1.61 + O2 = (200/39)PuO2 | 2860 | 2586.85 | 0.035294 | 4.644e-05 | -4.3331 | -237.2552
O1.61PU1_O2PU1 | Pu | (200/39)PuO1.61 + O2 = (200/39)PuO2 | 2870 | 2596.85 | 0.037911 | 4.9883e-05 | -4.302 | -236.3779
O1.61PU1_O2PU1 | Pu | (200/39)PuO1.61 + O2 = (200/39)PuO2 | 2880 | 2606.85 | 0.040697 | 5.3548e-05 | -4.2713 | -235.5038
O1.61PU1_O2PU1 | Pu | (200/39)PuO1.61 + O2 = (200/39)PuO2 | 2890 | 2616.85 | 0.04366 | 5.7447e-05 | -4.2407 | -234.6328
O1.61PU1_O2PU1 | Pu | (200/39)PuO1.61 + O2 = (200/39)PuO2 | 2900 | 2626.85 | 0.04681 | 6.1592e-05 | -4.2105 | -233.7648
O1.61PU1_O2PU1 | Pu | (200/39)PuO1.61 + O2 = (200/39)PuO2 | 2910 | 2636.85 | 0.050157 | 6.5996e-05 | -4.1805 | -232.9
O1.61PU1_O2PU1 | Pu | (200/39)PuO1.61 + O2 = (200/39)PuO2 | 2920 | 2646.85 | 0.053711 | 7.0672e-05 | -4.1508 | -232.0381
O1.61PU1_O2PU1 | Pu | (200/39)PuO1.61 + O2 = (200/39)PuO2 | 2930 | 2656.85 | 0.057483 | 7.5636e-05 | -4.1213 | -231.1792
O1.61PU1_O2PU1 | Pu | (200/39)PuO1.61 + O2 = (200/39)PuO2 | 2940 | 2666.85 | 0.061485 | 8.0901e-05 | -4.092 | -230.3233
O1.61PU1_O2PU1 | Pu | (200/39)PuO1.61 + O2 = (200/39)PuO2 | 2950 | 2676.85 | 0.065727 | 8.6482e-05 | -4.0631 | -229.4703
O1.61PU1_O2PU1 | Pu | (200/39)PuO1.61 + O2 = (200/39)PuO2 | 2960 | 2686.85 | 0.070221 | 9.2397e-05 | -4.0343 | -228.6202
O1.61PU1_O2PU1 | Pu | (200/39)PuO1.61 + O2 = (200/39)PuO2 | 2970 | 2696.85 | 0.074982 | 9.866e-05 | -4.0059 | -227.7729
O1.61PU1_O2PU1 | Pu | (200/39)PuO1.61 + O2 = (200/39)PuO2 | 2980 | 2706.85 | 0.08002 | 0.00010529 | -3.9776 | -226.9284
O1RB2 | Rb | 4Rb + O2 = 2Rb2O | 300 | 26.85 | 7.3882e-102 | 9.7213e-105 | -104.0123 | -597.3869
O1RB2 | Rb | 4Rb + O2 = 2Rb2O | 310 | 36.85 | 4.6295e-98 | 6.0914e-101 | -100.2153 | -594.7652
O1RB2 | Rb | 4Rb + O2 = 2Rb2O | 312.4 | 39.25 | 3.473e-97 | 4.5697e-100 | -99.3401 | -594.1356
O1RB2 | Rb | 4Rb + O2 = 2Rb2O | 312.4 | 39.25 | 3.473e-97 | 4.5697e-100 | -99.3401 | -594.1356
O1RB2 | Rb | 4Rb + O2 = 2Rb2O | 320 | 46.85 | 1.8214e-94 | 2.3966e-97 | -96.6204 | -591.9277
O1RB2 | Rb | 4Rb + O2 = 2Rb2O | 330 | 56.85 | 4.4498e-91 | 5.855e-94 | -93.2325 | -589.0213
O1RB2 | Rb | 4Rb + O2 = 2Rb2O | 340 | 66.85 | 6.8724e-88 | 9.0426e-91 | -90.0437 | -586.1141
O1RB2 | Rb | 4Rb + O2 = 2Rb2O | 350 | 76.85 | 6.9775e-85 | 9.1809e-88 | -87.0371 | -583.2066
O1RB2 | Rb | 4Rb + O2 = 2Rb2O | 360 | 86.85 | 4.8219e-82 | 6.3446e-85 | -84.1976 | -580.2993
O1RB2 | Rb | 4Rb + O2 = 2Rb2O | 370 | 96.85 | 2.3396e-79 | 3.0784e-82 | -81.5117 | -577.3929
O1RB2 | Rb | 4Rb + O2 = 2Rb2O | 380 | 106.85 | 8.1944e-77 | 1.0782e-79 | -78.9673 | -574.4877
O1RB2 | Rb | 4Rb + O2 = 2Rb2O | 390 | 116.85 | 2.1242e-74 | 2.795e-77 | -76.5536 | -571.5842
O1RB2 | Rb | 4Rb + O2 = 2Rb2O | 400 | 126.85 | 4.1678e-72 | 5.484e-75 | -74.2609 | -568.6828
O1RB2 | Rb | 4Rb + O2 = 2Rb2O | 410 | 136.85 | 6.3165e-70 | 8.3112e-73 | -72.0803 | -565.7838
O1RB2 | Rb | 4Rb + O2 = 2Rb2O | 420 | 146.85 | 7.5311e-68 | 9.9093e-71 | -70.004 | -562.8877
O1RB2 | Rb | 4Rb + O2 = 2Rb2O | 430 | 156.85 | 7.1826e-66 | 9.4507e-69 | -68.0245 | -559.9947
O1RB2 | Rb | 4Rb + O2 = 2Rb2O | 440 | 166.85 | 5.5632e-64 | 7.3199e-67 | -66.1355 | -557.1051
O1RB2 | Rb | 4Rb + O2 = 2Rb2O | 450 | 176.85 | 3.5479e-62 | 4.6683e-65 | -64.3308 | -554.2193
O1RB2 | Rb | 4Rb + O2 = 2Rb2O | 460 | 186.85 | 1.8867e-60 | 2.4826e-63 | -62.6051 | -551.3374
O1RB2 | Rb | 4Rb + O2 = 2Rb2O | 470 | 196.85 | 8.4634e-59 | 1.1136e-61 | -60.9533 | -548.4597
O1RB2 | Rb | 4Rb + O2 = 2Rb2O | 480 | 206.85 | 3.2364e-57 | 4.2584e-60 | -59.3708 | -545.5866
O1RB2 | Rb | 4Rb + O2 = 2Rb2O | 490 | 216.85 | 1.0653e-55 | 1.4018e-58 | -57.8533 | -542.7181
O1RB2 | Rb | 4Rb + O2 = 2Rb2O | 500 | 226.85 | 3.0458e-54 | 4.0077e-57 | -56.3971 | -539.8545
O1RB2 | Rb | 4Rb + O2 = 2Rb2O | 510 | 236.85 | 7.6259e-53 | 1.0034e-55 | -54.9985 | -536.996
O1RB2 | Rb | 4Rb + O2 = 2Rb2O | 520 | 246.85 | 1.6848e-51 | 2.2169e-54 | -53.6543 | -534.1428
O1RB2 | Rb | 4Rb + O2 = 2Rb2O | 530 | 256.85 | 3.3079e-50 | 4.3525e-53 | -52.3613 | -531.2951
O1RB2 | Rb | 4Rb + O2 = 2Rb2O | 540 | 266.85 | 5.8092e-49 | 7.6437e-52 | -51.1167 | -528.4531
O1RB2 | Rb | 4Rb + O2 = 2Rb2O | 543 | 269.85 | 1.3441e-48 | 1.7686e-51 | -50.7524 | -527.6016
O1RB2 | Rb | 4Rb + O2 = 2Rb2O | 543 | 269.85 | 1.3441e-48 | 1.7686e-51 | -50.7524 | -527.6016
O1RB2 | Rb | 4Rb + O2 = 2Rb2O | 550 | 276.85 | 9.1431e-48 | 1.203e-50 | -49.9197 | -525.6355
O1RB2 | Rb | 4Rb + O2 = 2Rb2O | 560 | 286.85 | 1.2996e-46 | 1.71e-49 | -48.767 | -522.8341
O1RB2 | Rb | 4Rb + O2 = 2Rb2O | 570 | 296.85 | 1.6801e-45 | 2.2106e-48 | -47.6555 | -520.041
O1RB2 | Rb | 4Rb + O2 = 2Rb2O | 580 | 306.85 | 1.9851e-44 | 2.612e-47 | -46.583 | -517.2561
O1RB2 | Rb | 4Rb + O2 = 2Rb2O | 590 | 316.85 | 2.1536e-43 | 2.8337e-46 | -45.5476 | -514.4792
O1RB2 | Rb | 4Rb + O2 = 2Rb2O | 600 | 326.85 | 2.1546e-42 | 2.835e-45 | -44.5475 | -511.7101
O1RB2 | Rb | 4Rb + O2 = 2Rb2O | 610 | 336.85 | 1.9957e-41 | 2.6259e-44 | -43.5807 | -508.9488
O1RB2 | Rb | 4Rb + O2 = 2Rb2O | 613 | 339.85 | 3.8357e-41 | 5.0469e-44 | -43.297 | -508.1219
O1RB2 | Rb | 4Rb + O2 = 2Rb2O | 613 | 339.85 | 3.8357e-41 | 5.0469e-44 | -43.297 | -508.1219
O1RB2 | Rb | 4Rb + O2 = 2Rb2O | 620 | 346.85 | 1.6878e-40 | 2.2208e-43 | -42.6535 | -506.2864
O1RB2 | Rb | 4Rb + O2 = 2Rb2O | 630 | 356.85 | 1.322e-39 | 1.7395e-42 | -41.7596 | -503.6705
O1RB2 | Rb | 4Rb + O2 = 2Rb2O | 640 | 366.85 | 9.6967e-39 | 1.2759e-41 | -40.8942 | -501.062
O1RB2 | Rb | 4Rb + O2 = 2Rb2O | 650 | 376.85 | 6.6806e-38 | 8.7902e-41 | -40.056 | -498.4606
O1RB2 | Rb | 4Rb + O2 = 2Rb2O | 660 | 386.85 | 4.3356e-37 | 5.7047e-40 | -39.2438 | -495.8662
O1RB2 | Rb | 4Rb + O2 = 2Rb2O | 670 | 396.85 | 2.6576e-36 | 3.4969e-39 | -38.4563 | -493.2788
O1RB2 | Rb | 4Rb + O2 = 2Rb2O | 680 | 406.85 | 1.5426e-35 | 2.0298e-38 | -37.6926 | -490.6981
O1RB2 | Rb | 4Rb + O2 = 2Rb2O | 690 | 416.85 | 8.4993e-35 | 1.1183e-37 | -36.9514 | -488.124
O1RB2 | Rb | 4Rb + O2 = 2Rb2O | 700 | 426.85 | 4.455e-34 | 5.8618e-37 | -36.232 | -485.5565
O1RB2 | Rb | 4Rb + O2 = 2Rb2O | 710 | 436.85 | 2.2262e-33 | 2.9293e-36 | -35.5332 | -482.9955
O1RB2 | Rb | 4Rb + O2 = 2Rb2O | 720 | 446.85 | 1.0627e-32 | 1.3983e-35 | -34.8544 | -480.4407
O1RB2 | Rb | 4Rb + O2 = 2Rb2O | 730 | 456.85 | 4.8556e-32 | 6.3889e-35 | -34.1946 | -477.8922
O1RB2 | Rb | 4Rb + O2 = 2Rb2O | 740 | 466.85 | 2.1271e-31 | 2.7988e-34 | -33.553 | -475.3497
O1RB2 | Rb | 4Rb + O2 = 2Rb2O | 750 | 476.85 | 8.9498e-31 | 1.1776e-33 | -32.929 | -472.8133
O1RB2 | Rb | 4Rb + O2 = 2Rb2O | 760 | 486.85 | 3.6225e-30 | 4.7665e-33 | -32.3218 | -470.2827
O1RB2 | Rb | 4Rb + O2 = 2Rb2O | 770 | 496.85 | 1.4127e-29 | 1.8588e-32 | -31.7308 | -467.758
O1RB2 | Rb | 4Rb + O2 = 2Rb2O | 778 | 504.85 | 4.0894e-29 | 5.3807e-32 | -31.2692 | -465.7423
O1RB2 | Rb | 4Rb + O2 = 2Rb2O | 778 | 504.85 | 4.0894e-29 | 5.3807e-32 | -31.2692 | -465.7423
O1RB2 | Rb | 4Rb + O2 = 2Rb2O | 780 | 506.85 | 5.2318e-29 | 6.884e-32 | -31.1622 | -465.3418
O1RB2 | Rb | 4Rb + O2 = 2Rb2O | 790 | 516.85 | 1.7591e-28 | 2.3147e-31 | -30.6355 | -463.3425
O1RB2 | Rb | 4Rb + O2 = 2Rb2O | 800 | 526.85 | 5.7336e-28 | 7.5442e-31 | -30.1224 | -461.3487
O1RB2 | Rb | 4Rb + O2 = 2Rb2O | 810 | 536.85 | 1.8135e-27 | 2.3862e-30 | -29.6223 | -459.3603
O1RB2 | Rb | 4Rb + O2 = 2Rb2O | 820 | 546.85 | 5.5731e-27 | 7.333e-30 | -29.1347 | -457.3773
O1RB2 | Rb | 4Rb + O2 = 2Rb2O | 830 | 556.85 | 1.6656e-26 | 2.1916e-29 | -28.6592 | -455.3995
O1RB2 | Rb | 4Rb + O2 = 2Rb2O | 840 | 566.85 | 4.8465e-26 | 6.3769e-29 | -28.1954 | -453.4269
O1RB2 | Rb | 4Rb + O2 = 2Rb2O | 850 | 576.85 | 1.3742e-25 | 1.8081e-28 | -27.7428 | -451.4593
O1RB2 | Rb | 4Rb + O2 = 2Rb2O | 860 | 586.85 | 3.8004e-25 | 5.0006e-28 | -27.301 | -449.4968
O1RB2 | Rb | 4Rb + O2 = 2Rb2O | 870 | 596.85 | 1.0261e-24 | 1.3501e-27 | -26.8696 | -447.5391
O1RB2 | Rb | 4Rb + O2 = 2Rb2O | 880 | 606.85 | 2.7066e-24 | 3.5613e-27 | -26.4484 | -445.5863
O1RB2 | Rb | 4Rb + O2 = 2Rb2O | 890 | 616.85 | 6.9811e-24 | 9.1857e-27 | -26.0369 | -443.6382
O1RB2 | Rb | 4Rb + O2 = 2Rb2O | 900 | 626.85 | 1.762e-23 | 2.3185e-26 | -25.6348 | -441.6948
O1RB2 | Rb | 4Rb + O2 = 2Rb2O | 910 | 636.85 | 4.3551e-23 | 5.7304e-26 | -25.2418 | -439.756
O1RB2 | Rb | 4Rb + O2 = 2Rb2O | 920 | 646.85 | 1.0548e-22 | 1.3879e-25 | -24.8576 | -437.8218
O1RB2 | Rb | 4Rb + O2 = 2Rb2O | 930 | 656.85 | 2.5053e-22 | 3.2965e-25 | -24.482 | -435.892
O1RB2 | Rb | 4Rb + O2 = 2Rb2O | 940 | 666.85 | 5.8384e-22 | 7.6822e-25 | -24.1145 | -433.9666
O1RB2 | Rb | 4Rb + O2 = 2Rb2O | 950 | 676.85 | 1.3359e-21 | 1.7577e-24 | -23.7551 | -432.0455
O1RB2 | Rb | 4Rb + O2 = 2Rb2O | 960 | 686.85 | 3.0026e-21 | 3.9509e-24 | -23.4033 | -430.1287
O1RB2 | Rb | 4Rb + O2 = 2Rb2O | 970 | 696.85 | 6.6339e-21 | 8.7288e-24 | -23.059 | -428.216
O1RB2 | Rb | 4Rb + O2 = 2Rb2O | 980 | 706.85 | 1.4414e-20 | 1.8966e-23 | -22.722 | -426.3075
O1RB2 | Rb | 4Rb + O2 = 2Rb2O | 990 | 716.85 | 3.0817e-20 | 4.0549e-23 | -22.392 | -424.403
O1RB2 | Rb | 4Rb + O2 = 2Rb2O | 1000 | 726.85 | 6.486e-20 | 8.5343e-23 | -22.0688 | -422.5025
O1RB2 | Rb | 4Rb + O2 = 2Rb2O | 1010 | 736.85 | 1.3445e-19 | 1.7691e-22 | -21.7522 | -420.6059
O1RB2 | Rb | 4Rb + O2 = 2Rb2O | 1020 | 746.85 | 2.7463e-19 | 3.6136e-22 | -21.4421 | -418.7132
O1RB2 | Rb | 4Rb + O2 = 2Rb2O | 1030 | 756.85 | 5.5299e-19 | 7.2762e-22 | -21.1381 | -416.8243
O1RB2 | Rb | 4Rb + O2 = 2Rb2O | 1040 | 766.85 | 1.0981e-18 | 1.4449e-21 | -20.8402 | -414.9391
O1RB2 | Rb | 4Rb + O2 = 2Rb2O | 1050 | 776.85 | 2.1514e-18 | 2.8308e-21 | -20.5481 | -413.0575
O1RB2 | Rb | 4Rb + O2 = 2Rb2O | 1060 | 786.85 | 4.1602e-18 | 5.474e-21 | -20.2617 | -411.1796
O1RB2 | Rb | 4Rb + O2 = 2Rb2O | 1070 | 796.85 | 7.9429e-18 | 1.0451e-20 | -19.9808 | -409.3052
O1RB2 | Rb | 4Rb + O2 = 2Rb2O | 1080 | 806.85 | 1.4979e-17 | 1.9709e-20 | -19.7053 | -407.4343
O1RB2 | Rb | 4Rb + O2 = 2Rb2O | 1090 | 816.85 | 2.7909e-17 | 3.6723e-20 | -19.4351 | -405.5668
O1RB2 | Rb | 4Rb + O2 = 2Rb2O | 1100 | 826.85 | 5.1399e-17 | 6.763e-20 | -19.1699 | -403.7026
O1RB2 | Rb | 4Rb + O2 = 2Rb2O | 1110 | 836.85 | 9.3588e-17 | 1.2314e-19 | -18.9096 | -401.8417
O1RB2 | Rb | 4Rb + O2 = 2Rb2O | 1120 | 846.85 | 1.6854e-16 | 2.2176e-19 | -18.6541 | -399.9841
O1RB2 | Rb | 4Rb + O2 = 2Rb2O | 1130 | 856.85 | 3.0026e-16 | 3.9507e-19 | -18.4033 | -398.1296
O1RB2 | Rb | 4Rb + O2 = 2Rb2O | 1140 | 866.85 | 5.2936e-16 | 6.9653e-19 | -18.1571 | -396.2783
O1RB2 | Rb | 4Rb + O2 = 2Rb2O | 1150 | 876.85 | 9.2383e-16 | 1.2156e-18 | -17.9152 | -394.43
O1RB2 | Rb | 4Rb + O2 = 2Rb2O | 1160 | 886.85 | 1.5963e-15 | 2.1005e-18 | -17.6777 | -392.5846
O1RB2 | Rb | 4Rb + O2 = 2Rb2O | 1170 | 896.85 | 2.7319e-15 | 3.5947e-18 | -17.4443 | -390.7422
O1RB2 | Rb | 4Rb + O2 = 2Rb2O | 1180 | 906.85 | 4.6316e-15 | 6.0943e-18 | -17.2151 | -388.9026
O1RB2 | Rb | 4Rb + O2 = 2Rb2O | 1190 | 916.85 | 7.7808e-15 | 1.0238e-17 | -16.9898 | -387.0659
O1RB2 | Rb | 4Rb + O2 = 2Rb2O | 1200 | 926.85 | 1.2955e-14 | 1.7046e-17 | -16.7684 | -385.2318
O1RB2 | Rb | 4Rb + O2 = 2Rb2O | 1210 | 936.85 | 2.1383e-14 | 2.8136e-17 | -16.5507 | -383.4004
O1RB2 | Rb | 4Rb + O2 = 2Rb2O | 1220 | 946.85 | 3.4997e-14 | 4.6049e-17 | -16.3368 | -381.5717
O1RB2 | Rb | 4Rb + O2 = 2Rb2O | 1230 | 956.85 | 5.6808e-14 | 7.4747e-17 | -16.1264 | -379.7455
O1RB2 | Rb | 4Rb + O2 = 2Rb2O | 1240 | 966.85 | 9.147e-14 | 1.2036e-16 | -15.9195 | -377.9218
O1RB2 | Rb | 4Rb + O2 = 2Rb2O | 1250 | 976.85 | 1.4613e-13 | 1.9228e-16 | -15.7161 | -376.1004
O1RB2 | Rb | 4Rb + O2 = 2Rb2O | 1260 | 986.85 | 2.3167e-13 | 3.0484e-16 | -15.5159 | -374.2815
O1RB2 | Rb | 4Rb + O2 = 2Rb2O | 1270 | 996.85 | 3.6456e-13 | 4.7968e-16 | -15.319 | -372.4648
O1RB2 | Rb | 4Rb + O2 = 2Rb2O | 1280 | 1006.85 | 5.695e-13 | 7.4934e-16 | -15.1253 | -370.6504
O1RB2 | Rb | 4Rb + O2 = 2Rb2O | 1290 | 1016.85 | 8.8333e-13 | 1.1623e-15 | -14.9347 | -368.8382
O1RB2 | Rb | 4Rb + O2 = 2Rb2O | 1300 | 1026.85 | 1.3606e-12 | 1.7903e-15 | -14.7471 | -367.028
O1RB2 | Rb | 4Rb + O2 = 2Rb2O | 1310 | 1036.85 | 2.0816e-12 | 2.739e-15 | -14.5624 | -365.22
O1RB2 | Rb | 4Rb + O2 = 2Rb2O | 1320 | 1046.85 | 3.1637e-12 | 4.1627e-15 | -14.3806 | -363.4138
O1RB2 | Rb | 4Rb + O2 = 2Rb2O | 1330 | 1056.85 | 4.7772e-12 | 6.2858e-15 | -14.2016 | -361.6096
O1RB2 | Rb | 4Rb + O2 = 2Rb2O | 1340 | 1066.85 | 7.1682e-12 | 9.4319e-15 | -14.0254 | -359.8073
O1RB2 | Rb | 4Rb + O2 = 2Rb2O | 1350 | 1076.85 | 1.069e-11 | 1.4066e-14 | -13.8518 | -358.0067
O1RB2 | Rb | 4Rb + O2 = 2Rb2O | 1360 | 1086.85 | 1.5846e-11 | 2.085e-14 | -13.6809 | -356.2079
O1RB2 | Rb | 4Rb + O2 = 2Rb2O | 1370 | 1096.85 | 2.335e-11 | 3.0724e-14 | -13.5125 | -354.4107
O1RB2 | Rb | 4Rb + O2 = 2Rb2O | 1380 | 1106.85 | 3.421e-11 | 4.5013e-14 | -13.3467 | -352.6156
O1RB2 | Rb | 4Rb + O2 = 2Rb2O | 1380 | 1106.85 | 3.4211e-11 | 4.5015e-14 | -13.3466 | -352.6151
O1RB2 | Rb | 4Rb + O2 = 2Rb2O | 1390 | 1116.85 | 4.9843e-11 | 6.5583e-14 | -13.1832 | -350.8211
O1RB2 | Rb | 4Rb + O2 = 2Rb2O | 1400 | 1126.85 | 7.222e-11 | 9.5026e-14 | -13.0222 | -349.0285
O1RB2 | Rb | 4Rb + O2 = 2Rb2O | 1410 | 1136.85 | 1.0408e-10 | 1.3695e-13 | -12.8634 | -347.2373
O1RB2 | Rb | 4Rb + O2 = 2Rb2O | 1420 | 1146.85 | 1.4921e-10 | 1.9633e-13 | -12.707 | -345.4475
O1RB2 | Rb | 4Rb + O2 = 2Rb2O | 1430 | 1156.85 | 2.1281e-10 | 2.8001e-13 | -12.5528 | -343.6589
O1RB2 | Rb | 4Rb + O2 = 2Rb2O | 1440 | 1166.85 | 3.0199e-10 | 3.9735e-13 | -12.4008 | -341.8715
O1RB2 | Rb | 4Rb + O2 = 2Rb2O | 1450 | 1176.85 | 4.2644e-10 | 5.6111e-13 | -12.251 | -340.0852
O1RB2 | Rb | 4Rb + O2 = 2Rb2O | 1460 | 1186.85 | 5.9929e-10 | 7.8854e-13 | -12.1032 | -338.3
O1RB2 | Rb | 4Rb + O2 = 2Rb2O | 1470 | 1196.85 | 8.3825e-10 | 1.103e-12 | -11.9574 | -336.5158
O1RB2 | Rb | 4Rb + O2 = 2Rb2O | 1480 | 1206.85 | 1.1671e-09 | 1.5356e-12 | -11.8137 | -334.7325
O1RB2 | Rb | 4Rb + O2 = 2Rb2O | 1490 | 1216.85 | 1.6176e-09 | 2.1284e-12 | -11.6719 | -332.9501
O1RB2 | Rb | 4Rb + O2 = 2Rb2O | 1500 | 1226.85 | 2.2322e-09 | 2.9371e-12 | -11.5321 | -331.1685
O1RB2 | Rb | 4Rb + O2 = 2Rb2O | 1510 | 1236.85 | 3.0669e-09 | 4.0354e-12 | -11.3941 | -329.3876
O1RB2 | Rb | 4Rb + O2 = 2Rb2O | 1520 | 1246.85 | 4.1961e-09 | 5.5211e-12 | -11.258 | -327.6073
O1RB2 | Rb | 4Rb + O2 = 2Rb2O | 1530 | 1256.85 | 5.7172e-09 | 7.5226e-12 | -11.1236 | -325.8276
O1RB2 | Rb | 4Rb + O2 = 2Rb2O | 1540 | 1266.85 | 7.7582e-09 | 1.0208e-11 | -10.9911 | -324.0485
O1RB2 | Rb | 4Rb + O2 = 2Rb2O | 1550 | 1276.85 | 1.0486e-08 | 1.3797e-11 | -10.8602 | -322.2697
O1RB2 | Rb | 4Rb + O2 = 2Rb2O | 1560 | 1286.85 | 1.4118e-08 | 1.8576e-11 | -10.731 | -320.4914
O1RB2 | Rb | 4Rb + O2 = 2Rb2O | 1570 | 1296.85 | 1.8936e-08 | 2.4915e-11 | -10.6035 | -318.7133
O1RB2 | Rb | 4Rb + O2 = 2Rb2O | 1580 | 1306.85 | 2.5303e-08 | 3.3293e-11 | -10.4776 | -316.9354
O1RB2 | Rb | 4Rb + O2 = 2Rb2O | 1590 | 1316.85 | 3.3687e-08 | 4.4325e-11 | -10.3534 | -315.1577
O1RB2 | Rb | 4Rb + O2 = 2Rb2O | 1600 | 1326.85 | 4.4689e-08 | 5.8801e-11 | -10.2306 | -313.3801
O1RB2 | Rb | 4Rb + O2 = 2Rb2O | 1610 | 1336.85 | 5.9077e-08 | 7.7733e-11 | -10.1094 | -311.6025
O1RB2 | Rb | 4Rb + O2 = 2Rb2O | 1620 | 1346.85 | 7.7828e-08 | 1.0241e-10 | -9.9897 | -309.8249
O1RB2 | Rb | 4Rb + O2 = 2Rb2O | 1630 | 1356.85 | 1.0219e-07 | 1.3446e-10 | -9.8714 | -308.047
O1RB2 | Rb | 4Rb + O2 = 2Rb2O | 1640 | 1366.85 | 1.3373e-07 | 1.7596e-10 | -9.7546 | -306.269
O1RB2 | Rb | 4Rb + O2 = 2Rb2O | 1650 | 1376.85 | 1.7443e-07 | 2.2952e-10 | -9.6392 | -304.4907
O1RB2 | Rb | 4Rb + O2 = 2Rb2O | 1660 | 1386.85 | 2.2681e-07 | 2.9844e-10 | -9.5251 | -302.712
O1RB2 | Rb | 4Rb + O2 = 2Rb2O | 1670 | 1396.85 | 2.94e-07 | 3.8685e-10 | -9.4125 | -300.9328
O1RB2 | Rb | 4Rb + O2 = 2Rb2O | 1680 | 1406.85 | 3.7994e-07 | 4.9992e-10 | -9.3011 | -299.1532
O1RB2 | Rb | 4Rb + O2 = 2Rb2O | 1690 | 1416.85 | 4.8952e-07 | 6.441e-10 | -9.191 | -297.3729
O1RB2 | Rb | 4Rb + O2 = 2Rb2O | 1700 | 1426.85 | 6.2886e-07 | 8.2745e-10 | -9.0823 | -295.592
O1RB2 | Rb | 4Rb + O2 = 2Rb2O | 1710 | 1436.85 | 8.0555e-07 | 1.0599e-09 | -8.9747 | -293.8103
O1RB2 | Rb | 4Rb + O2 = 2Rb2O | 1720 | 1446.85 | 1.029e-06 | 1.3539e-09 | -8.8684 | -292.0277
O1RB2 | Rb | 4Rb + O2 = 2Rb2O | 1730 | 1456.85 | 1.3107e-06 | 1.7246e-09 | -8.7633 | -290.2442
O1RB2 | Rb | 4Rb + O2 = 2Rb2O | 1740 | 1466.85 | 1.6651e-06 | 2.191e-09 | -8.6594 | -288.4598
O1RB2 | Rb | 4Rb + O2 = 2Rb2O | 1750 | 1476.85 | 2.1097e-06 | 2.7759e-09 | -8.5566 | -286.6742
O1RB2 | Rb | 4Rb + O2 = 2Rb2O | 1760 | 1486.85 | 2.666e-06 | 3.5079e-09 | -8.4549 | -284.8875
O1RB2 | Rb | 4Rb + O2 = 2Rb2O | 1770 | 1496.85 | 3.3605e-06 | 4.4217e-09 | -8.3544 | -283.0995
O1RB2 | Rb | 4Rb + O2 = 2Rb2O | 1780 | 1506.85 | 4.2251e-06 | 5.5594e-09 | -8.255 | -281.3102
O1RB2 | Rb | 4Rb + O2 = 2Rb2O | 1790 | 1516.85 | 5.2992e-06 | 6.9727e-09 | -8.1566 | -279.5195
O1RB2 | Rb | 4Rb + O2 = 2Rb2O | 1800 | 1526.85 | 6.6303e-06 | 8.7241e-09 | -8.0593 | -277.7273
O1RB2 | Rb | 4Rb + O2 = 2Rb2O | 1810 | 1536.85 | 8.2761e-06 | 1.089e-08 | -7.963 | -275.9335
O1RB2 | Rb | 4Rb + O2 = 2Rb2O | 1820 | 1546.85 | 1.0306e-05 | 1.3561e-08 | -7.8677 | -274.138
O1RB2 | Rb | 4Rb + O2 = 2Rb2O | 1830 | 1556.85 | 1.2806e-05 | 1.685e-08 | -7.7734 | -272.3408
O1RB2 | Rb | 4Rb + O2 = 2Rb2O | 1840 | 1566.85 | 1.5875e-05 | 2.0888e-08 | -7.6801 | -270.5417
O1RB2 | Rb | 4Rb + O2 = 2Rb2O | 1850 | 1576.85 | 1.9637e-05 | 2.5839e-08 | -7.5877 | -268.7407
O1RB2 | Rb | 4Rb + O2 = 2Rb2O | 1860 | 1586.85 | 2.4239e-05 | 3.1893e-08 | -7.4963 | -266.9376
O1RB2 | Rb | 4Rb + O2 = 2Rb2O | 1870 | 1596.85 | 2.9855e-05 | 3.9283e-08 | -7.4058 | -265.1325
O1RB2 | Rb | 4Rb + O2 = 2Rb2O | 1880 | 1606.85 | 3.6697e-05 | 4.8286e-08 | -7.3162 | -263.3251
O1RB2 | Rb | 4Rb + O2 = 2Rb2O | 1890 | 1616.85 | 4.5015e-05 | 5.923e-08 | -7.2275 | -261.5154
O1RB2 | Rb | 4Rb + O2 = 2Rb2O | 1900 | 1626.85 | 5.5107e-05 | 7.251e-08 | -7.1396 | -259.7034
O1RB2 | Rb | 4Rb + O2 = 2Rb2O | 1910 | 1636.85 | 6.7331e-05 | 8.8593e-08 | -7.0526 | -257.8888
O1RB2 | Rb | 4Rb + O2 = 2Rb2O | 1920 | 1646.85 | 8.2107e-05 | 1.0804e-07 | -6.9664 | -256.0717
O1RB2 | Rb | 4Rb + O2 = 2Rb2O | 1930 | 1656.85 | 9.9937e-05 | 1.315e-07 | -6.8811 | -254.252
O1RB2 | Rb | 4Rb + O2 = 2Rb2O | 1940 | 1666.85 | 0.00012141 | 1.5975e-07 | -6.7965 | -252.4294
O1RB2 | Rb | 4Rb + O2 = 2Rb2O | 1950 | 1676.85 | 0.00014724 | 1.9373e-07 | -6.7128 | -250.604
O1RB2 | Rb | 4Rb + O2 = 2Rb2O | 1960 | 1686.85 | 0.00017823 | 2.3452e-07 | -6.6298 | -248.7757
O1RB2 | Rb | 4Rb + O2 = 2Rb2O | 1970 | 1696.85 | 0.00021538 | 2.8339e-07 | -6.5476 | -246.9443
O1RB2 | Rb | 4Rb + O2 = 2Rb2O | 1980 | 1706.85 | 0.00025982 | 3.4186e-07 | -6.4661 | -245.1098
O1RB2 | Rb | 4Rb + O2 = 2Rb2O | 1990 | 1716.85 | 0.00031289 | 4.117e-07 | -6.3854 | -243.272
O1RB2 | Rb | 4Rb + O2 = 2Rb2O | 2010 | 1736.85 | 0.00045156 | 5.9415e-07 | -6.2261 | -239.5864
O1RB2 | Rb | 4Rb + O2 = 2Rb2O | 2020 | 1746.85 | 0.00054116 | 7.1205e-07 | -6.1475 | -237.7383
O1RB2 | Rb | 4Rb + O2 = 2Rb2O | 2030 | 1756.85 | 0.00064752 | 8.52e-07 | -6.0696 | -235.8866
O1RB2 | Rb | 4Rb + O2 = 2Rb2O | 2040 | 1766.85 | 0.0007736 | 1.0179e-06 | -5.9923 | -234.0311
O1RB2 | Rb | 4Rb + O2 = 2Rb2O | 2050 | 1776.85 | 0.00092282 | 1.2142e-06 | -5.9157 | -232.1718
O1RB2 | Rb | 4Rb + O2 = 2Rb2O | 2060 | 1786.85 | 0.0010992 | 1.4463e-06 | -5.8397 | -230.3086
O1RB2 | Rb | 4Rb + O2 = 2Rb2O | 2070 | 1796.85 | 0.0013074 | 1.7203e-06 | -5.7644 | -228.4413
O1RB2 | Rb | 4Rb + O2 = 2Rb2O | 2080 | 1806.85 | 0.0015528 | 2.0432e-06 | -5.6897 | -226.5699
O1RB2 | Rb | 4Rb + O2 = 2Rb2O | 2090 | 1816.85 | 0.0018417 | 2.4233e-06 | -5.6156 | -224.6942
O1RB2 | Rb | 4Rb + O2 = 2Rb2O | 2100 | 1826.85 | 0.0021813 | 2.8702e-06 | -5.5421 | -222.8142
O1RB2 | Rb | 4Rb + O2 = 2Rb2O | 2110 | 1836.85 | 0.0025801 | 3.3949e-06 | -5.4692 | -220.9298
O1RB2 | Rb | 4Rb + O2 = 2Rb2O | 2120 | 1846.85 | 0.0030477 | 4.0102e-06 | -5.3968 | -219.0407
O1RB2 | Rb | 4Rb + O2 = 2Rb2O | 2130 | 1856.85 | 0.0035955 | 4.7309e-06 | -5.3251 | -217.147
O1RB2 | Rb | 4Rb + O2 = 2Rb2O | 2140 | 1866.85 | 0.0042362 | 5.5739e-06 | -5.2538 | -215.2486
O1RB2 | Rb | 4Rb + O2 = 2Rb2O | 2150 | 1876.85 | 0.0049849 | 6.559e-06 | -5.1832 | -213.3452
O1RB2 | Rb | 4Rb + O2 = 2Rb2O | 2160 | 1886.85 | 0.0058586 | 7.7087e-06 | -5.113 | -211.4369
O1RB2 | Rb | 4Rb + O2 = 2Rb2O | 2170 | 1896.85 | 0.0068773 | 9.0491e-06 | -5.0434 | -209.5235
O1RB2 | Rb | 4Rb + O2 = 2Rb2O | 2180 | 1906.85 | 0.0080635 | 1.061e-05 | -4.9743 | -207.6049
O1RB2 | Rb | 4Rb + O2 = 2Rb2O | 2190 | 1916.85 | 0.0094433 | 1.2425e-05 | -4.9057 | -205.6809
O1RB2 | Rb | 4Rb + O2 = 2Rb2O | 2200 | 1926.85 | 0.011047 | 1.4535e-05 | -4.8376 | -203.7516
O1RB2 | Rb | 4Rb + O2 = 2Rb2O | 2210 | 1936.85 | 0.012908 | 1.6984e-05 | -4.77 | -201.8167
O1RB2 | Rb | 4Rb + O2 = 2Rb2O | 2220 | 1946.85 | 0.015066 | 1.9824e-05 | -4.7028 | -199.8761
O1RB2 | Rb | 4Rb + O2 = 2Rb2O | 2230 | 1956.85 | 0.017566 | 2.3113e-05 | -4.6361 | -197.9298
O1RB2 | Rb | 4Rb + O2 = 2Rb2O | 2240 | 1966.85 | 0.020459 | 2.692e-05 | -4.5699 | -195.9777
O1RB2 | Rb | 4Rb + O2 = 2Rb2O | 2250 | 1976.85 | 0.023805 | 3.1322e-05 | -4.5042 | -194.0196
O1RB2 | Rb | 4Rb + O2 = 2Rb2O | 2260 | 1986.85 | 0.027669 | 3.6406e-05 | -4.4388 | -192.0553
O1RB2 | Rb | 4Rb + O2 = 2Rb2O | 2270 | 1996.85 | 0.032128 | 4.2274e-05 | -4.3739 | -190.0849
O1RB2 | Rb | 4Rb + O2 = 2Rb2O | 2280 | 2006.85 | 0.037269 | 4.9039e-05 | -4.3095 | -188.1082
O1RB2 | Rb | 4Rb + O2 = 2Rb2O | 2290 | 2016.85 | 0.043192 | 5.6832e-05 | -4.2454 | -186.125
O1RB2 | Rb | 4Rb + O2 = 2Rb2O | 2300 | 2026.85 | 0.050009 | 6.5802e-05 | -4.1818 | -184.1353
O1RB2 | Rb | 4Rb + O2 = 2Rb2O | 2310 | 2036.85 | 0.057849 | 7.6117e-05 | -4.1185 | -182.1389
O1RB2 | Rb | 4Rb + O2 = 2Rb2O | 2320 | 2046.85 | 0.066857 | 8.797e-05 | -4.0557 | -180.1357
O1RB2 | Rb | 4Rb + O2 = 2Rb2O | 2330 | 2056.85 | 0.0772 | 0.00010158 | -3.9932 | -178.1257
O1RB2 | Rb | 4Rb + O2 = 2Rb2O | 2340 | 2066.85 | 0.089065 | 0.00011719 | -3.9311 | -176.1086
O1RB2 | Rb | 4Rb + O2 = 2Rb2O | 2350 | 2076.85 | 0.10267 | 0.00013509 | -3.8694 | -174.0844
O1RB2 | Rb | 4Rb + O2 = 2Rb2O | 2360 | 2086.85 | 0.11825 | 0.00015559 | -3.808 | -172.053
O1RB2 | Rb | 4Rb + O2 = 2Rb2O | 2370 | 2096.85 | 0.13608 | 0.00017905 | -3.747 | -170.0142
O1RB2 | Rb | 4Rb + O2 = 2Rb2O | 2380 | 2106.85 | 0.15647 | 0.00020589 | -3.6864 | -167.9679
O1RB2 | Rb | 4Rb + O2 = 2Rb2O | 2390 | 2116.85 | 0.17978 | 0.00023656 | -3.6261 | -165.914
O1RB2 | Rb | 4Rb + O2 = 2Rb2O | 2400 | 2126.85 | 0.20641 | 0.00027159 | -3.5661 | -163.8524
O1RB2 | Rb | 4Rb + O2 = 2Rb2O | 2410 | 2136.85 | 0.2368 | 0.00031158 | -3.5064 | -161.7829
O1RB2 | Rb | 4Rb + O2 = 2Rb2O | 2420 | 2146.85 | 0.27146 | 0.00035719 | -3.4471 | -159.7055
O1RB2 | Rb | 4Rb + O2 = 2Rb2O | 2430 | 2156.85 | 0.31097 | 0.00040917 | -3.3881 | -157.62
O1RB2 | Rb | 4Rb + O2 = 2Rb2O | 2440 | 2166.85 | 0.35598 | 0.0004684 | -3.3294 | -155.5262
O1RB2 | Rb | 4Rb + O2 = 2Rb2O | 2450 | 2176.85 | 0.40722 | 0.00053582 | -3.271 | -153.4242
O1RB2 | Rb | 4Rb + O2 = 2Rb2O | 2460 | 2186.85 | 0.46552 | 0.00061253 | -3.2129 | -151.3137
O1RB2 | Rb | 4Rb + O2 = 2Rb2O | 2470 | 2196.85 | 0.53182 | 0.00069976 | -3.1551 | -149.1946
O1RB2 | Rb | 4Rb + O2 = 2Rb2O | 2480 | 2206.85 | 0.60715 | 0.00079889 | -3.0975 | -147.0669
O1RB2 | Rb | 4Rb + O2 = 2Rb2O | 2490 | 2216.85 | 0.69272 | 0.00091148 | -3.0403 | -144.9303
O1RB2 | Rb | 4Rb + O2 = 2Rb2O | 2500 | 2226.85 | 0.78986 | 0.0010393 | -2.9833 | -142.7848
O1RB2 | Rb | 4Rb + O2 = 2Rb2O | 2510 | 2236.85 | 0.90006 | 0.0011843 | -2.9265 | -140.6302
O1RB2 | Rb | 4Rb + O2 = 2Rb2O | 2520 | 2246.85 | 1.025 | 0.0013487 | -2.8701 | -138.4664
O1RB2 | Rb | 4Rb + O2 = 2Rb2O | 2530 | 2256.85 | 1.1667 | 0.0015351 | -2.8139 | -136.2932
O1RB2 | Rb | 4Rb + O2 = 2Rb2O | 2540 | 2266.85 | 1.3271 | 0.0017462 | -2.7579 | -134.1107
O1RB2 | Rb | 4Rb + O2 = 2Rb2O | 2550 | 2276.85 | 1.5088 | 0.0019852 | -2.7022 | -131.9185
O1RB2 | Rb | 4Rb + O2 = 2Rb2O | 2560 | 2286.85 | 1.7144 | 0.0022558 | -2.6467 | -129.7167
O1RB2 | Rb | 4Rb + O2 = 2Rb2O | 2570 | 2296.85 | 1.9469 | 0.0025618 | -2.5915 | -127.505
O1RB2 | Rb | 4Rb + O2 = 2Rb2O | 2580 | 2306.85 | 2.2099 | 0.0029078 | -2.5364 | -125.2834
O1RB2 | Rb | 4Rb + O2 = 2Rb2O | 2590 | 2316.85 | 2.5071 | 0.0032989 | -2.4816 | -123.0517
O1RB2 | Rb | 4Rb + O2 = 2Rb2O | 2600 | 2326.85 | 2.8429 | 0.0037407 | -2.4271 | -120.8098
O1RB2 | Rb | 4Rb + O2 = 2Rb2O | 2610 | 2336.85 | 3.2221 | 0.0042396 | -2.3727 | -118.5576
O1RB2 | Rb | 4Rb + O2 = 2Rb2O | 2620 | 2346.85 | 3.6501 | 0.0048027 | -2.3185 | -116.2948
O1RB2 | Rb | 4Rb + O2 = 2Rb2O | 2630 | 2356.85 | 4.133 | 0.0054382 | -2.2645 | -114.0215
O1RB2 | Rb | 4Rb + O2 = 2Rb2O | 2640 | 2366.85 | 4.6777 | 0.0061549 | -2.2108 | -111.7375
O1RB2 | Rb | 4Rb + O2 = 2Rb2O | 2650 | 2376.85 | 5.2919 | 0.006963 | -2.1572 | -109.4426
O1RB2 | Rb | 4Rb + O2 = 2Rb2O | 2660 | 2386.85 | 5.9842 | 0.0078739 | -2.1038 | -107.1367
O1RB2 | Rb | 4Rb + O2 = 2Rb2O | 2670 | 2396.85 | 6.7641 | 0.0089001 | -2.0506 | -104.8197
O1RB2 | Rb | 4Rb + O2 = 2Rb2O | 2680 | 2406.85 | 7.6426 | 0.010056 | -1.9976 | -102.4914
O1RB2 | Rb | 4Rb + O2 = 2Rb2O | 2690 | 2416.85 | 8.6317 | 0.011358 | -1.9447 | -100.1518
O1RB2 | Rb | 4Rb + O2 = 2Rb2O | 2700 | 2426.85 | 9.7451 | 0.012822 | -1.892 | -97.8006
O1RB2 | Rb | 4Rb + O2 = 2Rb2O | 2710 | 2436.85 | 10.9978 | 0.014471 | -1.8395 | -95.4378
O1RB2 | Rb | 4Rb + O2 = 2Rb2O | 2720 | 2446.85 | 12.4071 | 0.016325 | -1.7871 | -93.0632
O1RB2 | Rb | 4Rb + O2 = 2Rb2O | 2730 | 2456.85 | 13.992 | 0.01841 | -1.7349 | -90.6767
O1RB2 | Rb | 4Rb + O2 = 2Rb2O | 2740 | 2466.85 | 15.7738 | 0.020755 | -1.6829 | -88.2781
O1RB2 | Rb | 4Rb + O2 = 2Rb2O | 2750 | 2476.85 | 17.7764 | 0.02339 | -1.631 | -85.8674
O1RB2 | Rb | 4Rb + O2 = 2Rb2O | 2760 | 2486.85 | 20.0267 | 0.026351 | -1.5792 | -83.4444
O1RB2 | Rb | 4Rb + O2 = 2Rb2O | 2770 | 2496.85 | 22.5547 | 0.029677 | -1.5276 | -81.0089
O1RB2 | Rb | 4Rb + O2 = 2Rb2O | 2780 | 2506.85 | 25.3939 | 0.033413 | -1.4761 | -78.5608
O1RB2 | Rb | 4Rb + O2 = 2Rb2O | 2790 | 2516.85 | 28.5819 | 0.037608 | -1.4247 | -76.1
O1RB2 | Rb | 4Rb + O2 = 2Rb2O | 2800 | 2526.85 | 32.1607 | 0.042317 | -1.3735 | -73.6263
O1RB2 | Rb | 4Rb + O2 = 2Rb2O | 2810 | 2536.85 | 36.1773 | 0.047602 | -1.3224 | -71.1396
O1RB2 | Rb | 4Rb + O2 = 2Rb2O | 2820 | 2546.85 | 40.6844 | 0.053532 | -1.2714 | -68.6399
O1RB2 | Rb | 4Rb + O2 = 2Rb2O | 2830 | 2556.85 | 45.7408 | 0.060185 | -1.2205 | -66.1268
O1RB2 | Rb | 4Rb + O2 = 2Rb2O | 2840 | 2566.85 | 51.4125 | 0.067648 | -1.1697 | -63.6004
O1RB2 | Rb | 4Rb + O2 = 2Rb2O | 2850 | 2576.85 | 57.773 | 0.076017 | -1.1191 | -61.0604
O1RB2 | Rb | 4Rb + O2 = 2Rb2O | 2860 | 2586.85 | 64.9048 | 0.085401 | -1.0685 | -58.5067
O1RB2 | Rb | 4Rb + O2 = 2Rb2O | 2870 | 2596.85 | 72.9 | 0.095921 | -1.0181 | -55.9392
O1RB2 | Rb | 4Rb + O2 = 2Rb2O | 2880 | 2606.85 | 81.8618 | 0.10771 | -0.96773 | -53.3578
O1RB2 | Rb | 4Rb + O2 = 2Rb2O | 2890 | 2616.85 | 91.9055 | 0.12093 | -0.91747 | -50.7622
O1RB2 | Rb | 4Rb + O2 = 2Rb2O | 2900 | 2626.85 | 103.16 | 0.13574 | -0.8673 | -48.1525
O1RB2 | Rb | 4Rb + O2 = 2Rb2O | 2910 | 2636.85 | 115.7695 | 0.15233 | -0.81722 | -45.5283
O1RB2 | Rb | 4Rb + O2 = 2Rb2O | 2920 | 2646.85 | 129.8953 | 0.17091 | -0.76722 | -42.8897
O1RB2 | Rb | 4Rb + O2 = 2Rb2O | 2930 | 2656.85 | 145.7178 | 0.19173 | -0.7173 | -40.2364
O1RB2 | Rb | 4Rb + O2 = 2Rb2O | 2940 | 2666.85 | 163.4388 | 0.21505 | -0.66746 | -37.5683
O1RB2 | Rb | 4Rb + O2 = 2Rb2O | 2950 | 2676.85 | 183.2837 | 0.24116 | -0.61769 | -34.8853
O1RB2 | Rb | 4Rb + O2 = 2Rb2O | 2960 | 2686.85 | 205.505 | 0.2704 | -0.56799 | -32.1872
O1RB2 | Rb | 4Rb + O2 = 2Rb2O | 2970 | 2696.85 | 230.3848 | 0.30314 | -0.51836 | -29.4739
O1RB2 | Rb | 4Rb + O2 = 2Rb2O | 2980 | 2706.85 | 258.2387 | 0.33979 | -0.46879 | -26.7452
O1RB2 | Rb | 4Rb + O2 = 2Rb2O | 2990 | 2716.85 | 289.4196 | 0.38082 | -0.41929 | -24.0011
O1RB2 | Rb | 4Rb + O2 = 2Rb2O | 3000 | 2726.85 | 324.3222 | 0.42674 | -0.36984 | -21.2413
O1RB2_O2RB1 | Rb | (2/3)Rb2O + O2 = (4/3)RbO2 | 300 | 26.85 | 2.0768e-17 | 2.7326e-20 | -19.5634 | -112.3611
O1RB2_O2RB1 | Rb | (2/3)Rb2O + O2 = (4/3)RbO2 | 310 | 36.85 | 1.3834e-16 | 1.8202e-19 | -18.7399 | -111.2188
O1RB2_O2RB1 | Rb | (2/3)Rb2O + O2 = (4/3)RbO2 | 320 | 46.85 | 8.1593e-16 | 1.0736e-18 | -17.9692 | -110.0849
O1RB2_O2RB1 | Rb | (2/3)Rb2O + O2 = (4/3)RbO2 | 330 | 56.85 | 4.3087e-15 | 5.6693e-18 | -17.2465 | -108.9592
O1RB2_O2RB1 | Rb | (2/3)Rb2O + O2 = (4/3)RbO2 | 340 | 66.85 | 2.0571e-14 | 2.7067e-17 | -16.5676 | -107.8418
O1RB2_O2RB1 | Rb | (2/3)Rb2O + O2 = (4/3)RbO2 | 350 | 76.85 | 8.9568e-14 | 1.1785e-16 | -15.9287 | -106.7326
O1RB2_O2RB1 | Rb | (2/3)Rb2O + O2 = (4/3)RbO2 | 360 | 86.85 | 3.5841e-13 | 4.7159e-16 | -15.3264 | -105.6315
O1RB2_O2RB1 | Rb | (2/3)Rb2O + O2 = (4/3)RbO2 | 370 | 96.85 | 1.3271e-12 | 1.7462e-15 | -14.7579 | -104.5385
O1RB2_O2RB1 | Rb | (2/3)Rb2O + O2 = (4/3)RbO2 | 380 | 106.85 | 4.5755e-12 | 6.0204e-15 | -14.2204 | -103.4534
O1RB2_O2RB1 | Rb | (2/3)Rb2O + O2 = (4/3)RbO2 | 390 | 116.85 | 1.4769e-11 | 1.9433e-14 | -13.7115 | -102.376
O1RB2_O2RB1 | Rb | (2/3)Rb2O + O2 = (4/3)RbO2 | 400 | 126.85 | 4.4856e-11 | 5.9022e-14 | -13.229 | -101.3063
O1RB2_O2RB1 | Rb | (2/3)Rb2O + O2 = (4/3)RbO2 | 410 | 136.85 | 1.2877e-10 | 1.6943e-13 | -12.771 | -100.2441
O1RB2_O2RB1 | Rb | (2/3)Rb2O + O2 = (4/3)RbO2 | 420 | 146.85 | 3.5081e-10 | 4.6159e-13 | -12.3357 | -99.1892
O1RB2_O2RB1 | Rb | (2/3)Rb2O + O2 = (4/3)RbO2 | 430 | 156.85 | 9.1039e-10 | 1.1979e-12 | -11.9216 | -98.1414
O1RB2_O2RB1 | Rb | (2/3)Rb2O + O2 = (4/3)RbO2 | 440 | 166.85 | 2.2581e-09 | 2.9711e-12 | -11.5271 | -97.1006
O1RB2_O2RB1 | Rb | (2/3)Rb2O + O2 = (4/3)RbO2 | 450 | 176.85 | 5.3694e-09 | 7.065e-12 | -11.1509 | -96.0664
O1RB2_O2RB1 | Rb | (2/3)Rb2O + O2 = (4/3)RbO2 | 460 | 186.85 | 1.2275e-08 | 1.6151e-11 | -10.7918 | -95.0388
O1RB2_O2RB1 | Rb | (2/3)Rb2O + O2 = (4/3)RbO2 | 470 | 196.85 | 2.7049e-08 | 3.559e-11 | -10.4487 | -94.0175
O1RB2_O2RB1 | Rb | (2/3)Rb2O + O2 = (4/3)RbO2 | 480 | 206.85 | 5.7585e-08 | 7.577e-11 | -10.1205 | -93.0022
O1RB2_O2RB1 | Rb | (2/3)Rb2O + O2 = (4/3)RbO2 | 490 | 216.85 | 1.187e-07 | 1.5619e-10 | -9.8064 | -91.9927
O1RB2_O2RB1 | Rb | (2/3)Rb2O + O2 = (4/3)RbO2 | 500 | 226.85 | 2.3739e-07 | 3.1236e-10 | -9.5053 | -90.9888
O1RB2_O2RB1 | Rb | (2/3)Rb2O + O2 = (4/3)RbO2 | 510 | 236.85 | 4.6145e-07 | 6.0717e-10 | -9.2167 | -89.9902
O1RB2_O2RB1 | Rb | (2/3)Rb2O + O2 = (4/3)RbO2 | 520 | 246.85 | 8.7329e-07 | 1.1491e-09 | -8.9397 | -88.9967
O1RB2_O2RB1 | Rb | (2/3)Rb2O + O2 = (4/3)RbO2 | 530 | 256.85 | 1.6116e-06 | 2.1205e-09 | -8.6736 | -88.0081
O1RB2_O2RB1 | Rb | (2/3)Rb2O + O2 = (4/3)RbO2 | 540 | 266.85 | 2.9043e-06 | 3.8215e-09 | -8.4178 | -87.0243
O1RB2_O2RB1 | Rb | (2/3)Rb2O + O2 = (4/3)RbO2 | 543 | 269.85 | 3.4503e-06 | 4.5399e-09 | -8.343 | -86.73
O1RB2_O2RB1 | Rb | (2/3)Rb2O + O2 = (4/3)RbO2 | 543 | 269.85 | 3.4503e-06 | 4.5399e-09 | -8.343 | -86.73
O1RB2_O2RB1 | Rb | (2/3)Rb2O + O2 = (4/3)RbO2 | 550 | 276.85 | 5.1251e-06 | 6.7435e-09 | -8.1711 | -86.0387
O1RB2_O2RB1 | Rb | (2/3)Rb2O + O2 = (4/3)RbO2 | 560 | 286.85 | 8.8604e-06 | 1.1658e-08 | -7.9334 | -85.054
O1RB2_O2RB1 | Rb | (2/3)Rb2O + O2 = (4/3)RbO2 | 570 | 296.85 | 1.5016e-05 | 1.9758e-08 | -7.7043 | -84.0728
O1RB2_O2RB1 | Rb | (2/3)Rb2O + O2 = (4/3)RbO2 | 580 | 306.85 | 2.4972e-05 | 3.2858e-08 | -7.4834 | -83.0949
O1RB2_O2RB1 | Rb | (2/3)Rb2O + O2 = (4/3)RbO2 | 590 | 316.85 | 4.0793e-05 | 5.3675e-08 | -7.2702 | -82.1202
O1RB2_O2RB1 | Rb | (2/3)Rb2O + O2 = (4/3)RbO2 | 600 | 326.85 | 6.5514e-05 | 8.6203e-08 | -7.0645 | -81.1486
O1RB2_O2RB1 | Rb | (2/3)Rb2O + O2 = (4/3)RbO2 | 610 | 336.85 | 0.00010353 | 1.3623e-07 | -6.8657 | -80.1802
O1RB2_O2RB1 | Rb | (2/3)Rb2O + O2 = (4/3)RbO2 | 613 | 339.85 | 0.00011841 | 1.558e-07 | -6.8074 | -79.8903
O1RB2_O2RB1 | Rb | (2/3)Rb2O + O2 = (4/3)RbO2 | 613 | 339.85 | 0.00011841 | 1.558e-07 | -6.8074 | -79.8903
O1RB2_O2RB1 | Rb | (2/3)Rb2O + O2 = (4/3)RbO2 | 620 | 346.85 | 0.00016207 | 2.1325e-07 | -6.6711 | -79.1844
O1RB2_O2RB1 | Rb | (2/3)Rb2O + O2 = (4/3)RbO2 | 630 | 356.85 | 0.00025061 | 3.2975e-07 | -6.4818 | -78.1784
O1RB2_O2RB1 | Rb | (2/3)Rb2O + O2 = (4/3)RbO2 | 640 | 366.85 | 0.00038207 | 5.0272e-07 | -6.2987 | -77.1754
O1RB2_O2RB1 | Rb | (2/3)Rb2O + O2 = (4/3)RbO2 | 650 | 376.85 | 0.00057466 | 7.5614e-07 | -6.1214 | -76.1753
O1RB2_O2RB1 | Rb | (2/3)Rb2O + O2 = (4/3)RbO2 | 660 | 386.85 | 0.00085329 | 1.1228e-06 | -5.9497 | -75.1779
O1RB2_O2RB1 | Rb | (2/3)Rb2O + O2 = (4/3)RbO2 | 670 | 396.85 | 0.0012515 | 1.6468e-06 | -5.7834 | -74.1832
O1RB2_O2RB1 | Rb | (2/3)Rb2O + O2 = (4/3)RbO2 | 680 | 406.85 | 0.0018142 | 2.3871e-06 | -5.6221 | -73.1913
O1RB2_O2RB1 | Rb | (2/3)Rb2O + O2 = (4/3)RbO2 | 690 | 416.85 | 0.0026005 | 3.4218e-06 | -5.4657 | -72.2019
O1RB2_O2RB1 | Rb | (2/3)Rb2O + O2 = (4/3)RbO2 | 700 | 426.85 | 0.0036879 | 4.8525e-06 | -5.314 | -71.2151
O1RB2_O2RB1 | Rb | (2/3)Rb2O + O2 = (4/3)RbO2 | 710 | 436.85 | 0.0051765 | 6.8112e-06 | -5.1668 | -70.2309
O1RB2_O2RB1 | Rb | (2/3)Rb2O + O2 = (4/3)RbO2 | 720 | 446.85 | 0.0071949 | 9.4669e-06 | -5.0238 | -69.2491
O1RB2_O2RB1 | Rb | (2/3)Rb2O + O2 = (4/3)RbO2 | 730 | 456.85 | 0.0099064 | 1.3035e-05 | -4.8849 | -68.2697
O1RB2_O2RB1 | Rb | (2/3)Rb2O + O2 = (4/3)RbO2 | 740 | 466.85 | 0.013517 | 1.7786e-05 | -4.7499 | -67.2928
O1RB2_O2RB1 | Rb | (2/3)Rb2O + O2 = (4/3)RbO2 | 750 | 476.85 | 0.018285 | 2.4059e-05 | -4.6187 | -66.3181
O1RB2_O2RB1 | Rb | (2/3)Rb2O + O2 = (4/3)RbO2 | 760 | 486.85 | 0.02453 | 3.2276e-05 | -4.4911 | -65.3458
O1RB2_O2RB1 | Rb | (2/3)Rb2O + O2 = (4/3)RbO2 | 770 | 496.85 | 0.032646 | 4.2955e-05 | -4.367 | -64.3757
O1RB2_O2RB1 | Rb | (2/3)Rb2O + O2 = (4/3)RbO2 | 778 | 504.85 | 0.040806 | 5.3693e-05 | -4.2701 | -63.6013
O1RB2_O2RB1 | Rb | (2/3)Rb2O + O2 = (4/3)RbO2 | 778 | 504.85 | 0.040806 | 5.3693e-05 | -4.2701 | -63.6013
O1RB2_O2RB1 | Rb | (2/3)Rb2O + O2 = (4/3)RbO2 | 780 | 506.85 | 0.043344 | 5.7031e-05 | -4.2439 | -63.3736
O1RB2_O2RB1 | Rb | (2/3)Rb2O + O2 = (4/3)RbO2 | 790 | 516.85 | 0.058321 | 7.6738e-05 | -4.115 | -62.2366
O1RB2_O2RB1 | Rb | (2/3)Rb2O + O2 = (4/3)RbO2 | 800 | 526.85 | 0.077868 | 0.00010246 | -3.9895 | -61.1017
O1RB2_O2RB1 | Rb | (2/3)Rb2O + O2 = (4/3)RbO2 | 810 | 536.85 | 0.1032 | 0.00013578 | -3.8672 | -59.9689
O1RB2_O2RB1 | Rb | (2/3)Rb2O + O2 = (4/3)RbO2 | 813 | 539.85 | 0.11213 | 0.00014754 | -3.8311 | -59.6295
O1RB2_O2RB1 | Rb | (2/3)Rb2O + O2 = (4/3)RbO2 | 813 | 539.85 | 0.11213 | 0.00014754 | -3.8311 | -59.6295
O1RB2_O2RB1 | Rb | (2/3)Rb2O + O2 = (4/3)RbO2 | 820 | 546.85 | 0.13106 | 0.00017244 | -3.7634 | -59.0798
O1RB2_O2RB1 | Rb | (2/3)Rb2O + O2 = (4/3)RbO2 | 830 | 556.85 | 0.16293 | 0.00021438 | -3.6688 | -58.2979
O1RB2_O2RB1 | Rb | (2/3)Rb2O + O2 = (4/3)RbO2 | 840 | 566.85 | 0.2014 | 0.000265 | -3.5768 | -57.52
O1RB2_O2RB1 | Rb | (2/3)Rb2O + O2 = (4/3)RbO2 | 850 | 576.85 | 0.24757 | 0.00032575 | -3.4871 | -56.7459
O1RB2_O2RB1 | Rb | (2/3)Rb2O + O2 = (4/3)RbO2 | 860 | 586.85 | 0.30271 | 0.00039831 | -3.3998 | -55.9757
O1RB2_O2RB1 | Rb | (2/3)Rb2O + O2 = (4/3)RbO2 | 870 | 596.85 | 0.36824 | 0.00048452 | -3.3147 | -55.2092
O1RB2_O2RB1 | Rb | (2/3)Rb2O + O2 = (4/3)RbO2 | 880 | 606.85 | 0.44572 | 0.00058648 | -3.2317 | -54.4465
O1RB2_O2RB1 | Rb | (2/3)Rb2O + O2 = (4/3)RbO2 | 890 | 616.85 | 0.53694 | 0.0007065 | -3.1509 | -53.6875
O1RB2_O2RB1 | Rb | (2/3)Rb2O + O2 = (4/3)RbO2 | 900 | 626.85 | 0.64384 | 0.00084715 | -3.072 | -52.9321
O1RB2_O2RB1 | Rb | (2/3)Rb2O + O2 = (4/3)RbO2 | 910 | 636.85 | 0.76858 | 0.0010113 | -2.9951 | -52.1803
O1RB2_O2RB1 | Rb | (2/3)Rb2O + O2 = (4/3)RbO2 | 920 | 646.85 | 0.91354 | 0.001202 | -2.9201 | -51.432
O1RB2_O2RB1 | Rb | (2/3)Rb2O + O2 = (4/3)RbO2 | 930 | 656.85 | 1.0813 | 0.0014228 | -2.8469 | -50.6873
O1RB2_O2RB1 | Rb | (2/3)Rb2O + O2 = (4/3)RbO2 | 940 | 666.85 | 1.2748 | 0.0016773 | -2.7754 | -49.9459
O1RB2_O2RB1 | Rb | (2/3)Rb2O + O2 = (4/3)RbO2 | 950 | 676.85 | 1.497 | 0.0019697 | -2.7056 | -49.2081
O1RB2_O2RB1 | Rb | (2/3)Rb2O + O2 = (4/3)RbO2 | 960 | 686.85 | 1.7513 | 0.0023044 | -2.6374 | -48.4735
O1RB2_O2RB1 | Rb | (2/3)Rb2O + O2 = (4/3)RbO2 | 970 | 696.85 | 2.0414 | 0.0026861 | -2.5709 | -47.7423
O1RB2_O2RB1 | Rb | (2/3)Rb2O + O2 = (4/3)RbO2 | 980 | 706.85 | 2.3712 | 0.00312 | -2.5059 | -47.0144
O1RB2_O2RB1 | Rb | (2/3)Rb2O + O2 = (4/3)RbO2 | 990 | 716.85 | 2.7448 | 0.0036115 | -2.4423 | -46.2898
O1RB2_O2RB1 | Rb | (2/3)Rb2O + O2 = (4/3)RbO2 | 1000 | 726.85 | 3.1667 | 0.0041668 | -2.3802 | -45.5684
O1RB2_O2RB1 | Rb | (2/3)Rb2O + O2 = (4/3)RbO2 | 1010 | 736.85 | 3.6419 | 0.0047919 | -2.3195 | -44.8501
O1RB2_O2RB1 | Rb | (2/3)Rb2O + O2 = (4/3)RbO2 | 1020 | 746.85 | 4.1753 | 0.0054938 | -2.2601 | -44.135
O1RB2_O2RB1 | Rb | (2/3)Rb2O + O2 = (4/3)RbO2 | 1030 | 756.85 | 4.7724 | 0.0062795 | -2.2021 | -43.423
O1RB2_O2RB1 | Rb | (2/3)Rb2O + O2 = (4/3)RbO2 | 1040 | 766.85 | 5.439 | 0.0071565 | -2.1453 | -42.7141
O1RB2_O2RB1 | Rb | (2/3)Rb2O + O2 = (4/3)RbO2 | 1050 | 776.85 | 6.181 | 0.008133 | -2.0898 | -42.0082
O1RB2_O2RB1 | Rb | (2/3)Rb2O + O2 = (4/3)RbO2 | 1060 | 786.85 | 7.0051 | 0.0092172 | -2.0354 | -41.3053
O1RB2_O2RB1 | Rb | (2/3)Rb2O + O2 = (4/3)RbO2 | 1070 | 796.85 | 7.9178 | 0.010418 | -1.9822 | -40.6054
O1RB2_O2RB1 | Rb | (2/3)Rb2O + O2 = (4/3)RbO2 | 1080 | 806.85 | 8.9262 | 0.011745 | -1.9301 | -39.9084
O1RB2_O2RB1 | Rb | (2/3)Rb2O + O2 = (4/3)RbO2 | 1090 | 816.85 | 10.0377 | 0.013207 | -1.8792 | -39.2143
O1RB2_O2RB1 | Rb | (2/3)Rb2O + O2 = (4/3)RbO2 | 1100 | 826.85 | 11.26 | 0.014816 | -1.8293 | -38.5232
O1RB2_O2RB1 | Rb | (2/3)Rb2O + O2 = (4/3)RbO2 | 1110 | 836.85 | 12.6011 | 0.01658 | -1.7804 | -37.8348
O1RB2_O2RB1 | Rb | (2/3)Rb2O + O2 = (4/3)RbO2 | 1120 | 846.85 | 14.0694 | 0.018512 | -1.7325 | -37.1493
O1RB2_O2RB1 | Rb | (2/3)Rb2O + O2 = (4/3)RbO2 | 1130 | 856.85 | 15.6735 | 0.020623 | -1.6856 | -36.4666
O1RB2_O2RB1 | Rb | (2/3)Rb2O + O2 = (4/3)RbO2 | 1140 | 866.85 | 17.4223 | 0.022924 | -1.6397 | -35.7867
O1RB2_O2RB1 | Rb | (2/3)Rb2O + O2 = (4/3)RbO2 | 1150 | 876.85 | 19.3252 | 0.025428 | -1.5947 | -35.1094
O1RB2_O2RB1 | Rb | (2/3)Rb2O + O2 = (4/3)RbO2 | 1160 | 886.85 | 21.3916 | 0.028147 | -1.5506 | -34.4349
O1RB2_O2RB1 | Rb | (2/3)Rb2O + O2 = (4/3)RbO2 | 1170 | 896.85 | 23.6314 | 0.031094 | -1.5073 | -33.7631
O1RB2_O2RB1 | Rb | (2/3)Rb2O + O2 = (4/3)RbO2 | 1180 | 906.85 | 26.0546 | 0.034282 | -1.4649 | -33.094
O1RB2_O2RB1 | Rb | (2/3)Rb2O + O2 = (4/3)RbO2 | 1190 | 916.85 | 28.6715 | 0.037726 | -1.4234 | -32.4274
O1RB2_O2RB1 | Rb | (2/3)Rb2O + O2 = (4/3)RbO2 | 1200 | 926.85 | 31.4928 | 0.041438 | -1.3826 | -31.7635
O1RB2_O2RB1 | Rb | (2/3)Rb2O + O2 = (4/3)RbO2 | 1210 | 936.85 | 34.5292 | 0.045433 | -1.3426 | -31.1022
O1RB2_O2RB1 | Rb | (2/3)Rb2O + O2 = (4/3)RbO2 | 1220 | 946.85 | 37.7918 | 0.049726 | -1.3034 | -30.4434
O1RB2_O2RB1 | Rb | (2/3)Rb2O + O2 = (4/3)RbO2 | 1230 | 956.85 | 41.2918 | 0.054331 | -1.265 | -29.7871
O1RB2_O2RB1 | Rb | (2/3)Rb2O + O2 = (4/3)RbO2 | 1240 | 966.85 | 45.0404 | 0.059264 | -1.2272 | -29.1334
O1RB2_O2RB1 | Rb | (2/3)Rb2O + O2 = (4/3)RbO2 | 1250 | 976.85 | 49.0495 | 0.064539 | -1.1902 | -28.4821
O1RB2_O2RB1 | Rb | (2/3)Rb2O + O2 = (4/3)RbO2 | 1260 | 986.85 | 53.3305 | 0.070172 | -1.1538 | -27.8333
O1RB2_O2RB1 | Rb | (2/3)Rb2O + O2 = (4/3)RbO2 | 1270 | 996.85 | 57.8954 | 0.076178 | -1.1182 | -27.187
O1RB2_O2RB1 | Rb | (2/3)Rb2O + O2 = (4/3)RbO2 | 1280 | 1006.85 | 62.7562 | 0.082574 | -1.0832 | -26.5431
O1RB2_O2RB1 | Rb | (2/3)Rb2O + O2 = (4/3)RbO2 | 1290 | 1016.85 | 67.925 | 0.089375 | -1.0488 | -25.9015
O1RB2_O2RB1 | Rb | (2/3)Rb2O + O2 = (4/3)RbO2 | 1300 | 1026.85 | 73.4138 | 0.096597 | -1.015 | -25.2624
O1RB2_O2RB1 | Rb | (2/3)Rb2O + O2 = (4/3)RbO2 | 1310 | 1036.85 | 79.2349 | 0.10426 | -0.9819 | -24.6256
O1RB2_O2RB1 | Rb | (2/3)Rb2O + O2 = (4/3)RbO2 | 1320 | 1046.85 | 85.4005 | 0.11237 | -0.94935 | -23.9912
O1RB2_O2RB1 | Rb | (2/3)Rb2O + O2 = (4/3)RbO2 | 1330 | 1056.85 | 91.923 | 0.12095 | -0.91739 | -23.359
O1RB2_O2RB1 | Rb | (2/3)Rb2O + O2 = (4/3)RbO2 | 1340 | 1066.85 | 98.8147 | 0.13002 | -0.88599 | -22.7292
O1RB2_O2RB1 | Rb | (2/3)Rb2O + O2 = (4/3)RbO2 | 1350 | 1076.85 | 106.0878 | 0.13959 | -0.85515 | -22.1017
O1RB2_O2RB1 | Rb | (2/3)Rb2O + O2 = (4/3)RbO2 | 1360 | 1086.85 | 113.7545 | 0.14968 | -0.82484 | -21.4764
O1RB2_O2RB1 | Rb | (2/3)Rb2O + O2 = (4/3)RbO2 | 1370 | 1096.85 | 121.8272 | 0.1603 | -0.79507 | -20.8533
O1RB2_O2RB1 | Rb | (2/3)Rb2O + O2 = (4/3)RbO2 | 1380 | 1106.85 | 130.3179 | 0.17147 | -0.76581 | -20.2325
O1RB2_O2RB1 | Rb | (2/3)Rb2O + O2 = (4/3)RbO2 | 1390 | 1116.85 | 139.2387 | 0.18321 | -0.73705 | -19.6139
O1RB2_O2RB1 | Rb | (2/3)Rb2O + O2 = (4/3)RbO2 | 1400 | 1126.85 | 148.6 | 0.19553 | -0.70879 | -18.9976
O1RB2_O2RB1 | Rb | (2/3)Rb2O + O2 = (4/3)RbO2 | 1400 | 1126.85 | 148.6017 | 0.19553 | -0.70879 | -18.9975
O1RB2_O2RB1 | Rb | (2/3)Rb2O + O2 = (4/3)RbO2 | 1410 | 1136.85 | 158.4185 | 0.20845 | -0.68101 | -18.3832
O1RB2_O2RB1 | Rb | (2/3)Rb2O + O2 = (4/3)RbO2 | 1420 | 1146.85 | 168.7011 | 0.22198 | -0.6537 | -17.7711
O1RB2_O2RB1 | Rb | (2/3)Rb2O + O2 = (4/3)RbO2 | 1430 | 1156.85 | 179.4609 | 0.23613 | -0.62684 | -17.1611
O1RB2_O2RB1 | Rb | (2/3)Rb2O + O2 = (4/3)RbO2 | 1440 | 1166.85 | 190.7094 | 0.25093 | -0.60044 | -16.5532
O1RB2_O2RB1 | Rb | (2/3)Rb2O + O2 = (4/3)RbO2 | 1450 | 1176.85 | 202.4577 | 0.26639 | -0.57448 | -15.9475
O1RB2_O2RB1 | Rb | (2/3)Rb2O + O2 = (4/3)RbO2 | 1460 | 1186.85 | 214.717 | 0.28252 | -0.54895 | -15.3438
O1RB2_O2RB1 | Rb | (2/3)Rb2O + O2 = (4/3)RbO2 | 1470 | 1196.85 | 227.498 | 0.29934 | -0.52384 | -14.7422
O1RB2_O2RB1 | Rb | (2/3)Rb2O + O2 = (4/3)RbO2 | 1480 | 1206.85 | 240.8113 | 0.31686 | -0.49914 | -14.1427
O1RB2_O2RB1 | Rb | (2/3)Rb2O + O2 = (4/3)RbO2 | 1490 | 1216.85 | 254.6674 | 0.33509 | -0.47484 | -13.5451
O1RB2_O2RB1 | Rb | (2/3)Rb2O + O2 = (4/3)RbO2 | 1500 | 1226.85 | 269.0762 | 0.35405 | -0.45094 | -12.9497
O1RB2_O2RB1 | Rb | (2/3)Rb2O + O2 = (4/3)RbO2 | 1510 | 1236.85 | 284.0478 | 0.37375 | -0.42742 | -12.3562
O1RB2_O2RB1 | Rb | (2/3)Rb2O + O2 = (4/3)RbO2 | 1520 | 1246.85 | 299.5916 | 0.3942 | -0.40428 | -11.7647
O1RB2_O2RB1 | Rb | (2/3)Rb2O + O2 = (4/3)RbO2 | 1530 | 1256.85 | 315.7169 | 0.41542 | -0.38152 | -11.1752
O1RB2_O2RB1 | Rb | (2/3)Rb2O + O2 = (4/3)RbO2 | 1540 | 1266.85 | 332.4328 | 0.43741 | -0.35911 | -10.5876
O1RB2_O2RB1 | Rb | (2/3)Rb2O + O2 = (4/3)RbO2 | 1550 | 1276.85 | 349.7479 | 0.46019 | -0.33706 | -10.002
O1RB2_O2RB1 | Rb | (2/3)Rb2O + O2 = (4/3)RbO2 | 1560 | 1286.85 | 367.6706 | 0.48378 | -0.31535 | -9.4183
O1RB2_O2RB1 | Rb | (2/3)Rb2O + O2 = (4/3)RbO2 | 1570 | 1296.85 | 386.209 | 0.50817 | -0.29399 | -8.8366
O1RB2_O2RB1 | Rb | (2/3)Rb2O + O2 = (4/3)RbO2 | 1580 | 1306.85 | 405.3708 | 0.53338 | -0.27296 | -8.2567
O1RB2_O2RB1 | Rb | (2/3)Rb2O + O2 = (4/3)RbO2 | 1590 | 1316.85 | 425.1634 | 0.55943 | -0.25226 | -7.6788
O1RB2_O2RB1 | Rb | (2/3)Rb2O + O2 = (4/3)RbO2 | 1600 | 1326.85 | 445.5938 | 0.58631 | -0.23187 | -7.1027
O1RB2_O2RB1 | Rb | (2/3)Rb2O + O2 = (4/3)RbO2 | 1610 | 1336.85 | 466.6687 | 0.61404 | -0.2118 | -6.5285
O1RB2_O2RB1 | Rb | (2/3)Rb2O + O2 = (4/3)RbO2 | 1620 | 1346.85 | 488.3944 | 0.64262 | -0.19204 | -5.9561
O1RB2_O2RB1 | Rb | (2/3)Rb2O + O2 = (4/3)RbO2 | 1630 | 1356.85 | 510.777 | 0.67207 | -0.17258 | -5.3856
O1RB2_O2RB1 | Rb | (2/3)Rb2O + O2 = (4/3)RbO2 | 1640 | 1366.85 | 533.822 | 0.7024 | -0.15342 | -4.8169
O1RB2_O2RB1 | Rb | (2/3)Rb2O + O2 = (4/3)RbO2 | 1650 | 1376.85 | 557.5347 | 0.7336 | -0.13454 | -4.25
O1RB2_O2RB1 | Rb | (2/3)Rb2O + O2 = (4/3)RbO2 | 1660 | 1386.85 | 581.9199 | 0.76568 | -0.11595 | -3.6849
O1RB2_O2RB1 | Rb | (2/3)Rb2O + O2 = (4/3)RbO2 | 1670 | 1396.85 | 606.9822 | 0.79866 | -0.097638 | -3.1216
O1RB2_O2RB1 | Rb | (2/3)Rb2O + O2 = (4/3)RbO2 | 1680 | 1406.85 | 632.7256 | 0.83253 | -0.079598 | -2.5601
O1RB2_O2RB1 | Rb | (2/3)Rb2O + O2 = (4/3)RbO2 | 1690 | 1416.85 | 659.154 | 0.86731 | -0.061827 | -2.0004
O1RB2_O2RB1 | Rb | (2/3)Rb2O + O2 = (4/3)RbO2 | 1700 | 1426.85 | 686.2706 | 0.90299 | -0.044318 | -1.4424
O1RB2_O2RB1 | Rb | (2/3)Rb2O + O2 = (4/3)RbO2 | 1710 | 1436.85 | 714.0785 | 0.93958 | -0.027068 | -0.88613
O1RB2_O2RB1 | Rb | (2/3)Rb2O + O2 = (4/3)RbO2 | 1720 | 1446.85 | 742.5803 | 0.97708 | -0.01007 | -0.3316
O1RB2_O2RB1 | Rb | (2/3)Rb2O + O2 = (4/3)RbO2 | 1730 | 1456.85 | 771.7783 | 1.0155 | 0.0066789 | 0.22121
O1RB2_O2RB1 | Rb | (2/3)Rb2O + O2 = (4/3)RbO2 | 1740 | 1466.85 | 801.6742 | 1.0548 | 0.023184 | 0.77231
O1RB2_O2RB1 | Rb | (2/3)Rb2O + O2 = (4/3)RbO2 | 1750 | 1476.85 | 832.2695 | 1.0951 | 0.03945 | 1.3217
O1RB2_O2RB1 | Rb | (2/3)Rb2O + O2 = (4/3)RbO2 | 1760 | 1486.85 | 863.5655 | 1.1363 | 0.055482 | 1.8694
O1RB2_O2RB1 | Rb | (2/3)Rb2O + O2 = (4/3)RbO2 | 1770 | 1496.85 | 895.5627 | 1.1784 | 0.071282 | 2.4155
O1RB2_O2RB1 | Rb | (2/3)Rb2O + O2 = (4/3)RbO2 | 1780 | 1506.85 | 928.2617 | 1.2214 | 0.086857 | 2.9599
O1RB2_O2RB1 | Rb | (2/3)Rb2O + O2 = (4/3)RbO2 | 1790 | 1516.85 | 961.6624 | 1.2653 | 0.10221 | 3.5026
O1RB2_O2RB1 | Rb | (2/3)Rb2O + O2 = (4/3)RbO2 | 1800 | 1526.85 | 995.7645 | 1.3102 | 0.11734 | 4.0437
O1RB2_O2RB1 | Rb | (2/3)Rb2O + O2 = (4/3)RbO2 | 1810 | 1536.85 | 1030.5672 | 1.356 | 0.13226 | 4.5832
O1RB2_O2RB1 | Rb | (2/3)Rb2O + O2 = (4/3)RbO2 | 1820 | 1546.85 | 1066.0696 | 1.4027 | 0.14697 | 5.121
O1RB2_O2RB1 | Rb | (2/3)Rb2O + O2 = (4/3)RbO2 | 1830 | 1556.85 | 1102.2702 | 1.4504 | 0.16147 | 5.6572
O1RB2_O2RB1 | Rb | (2/3)Rb2O + O2 = (4/3)RbO2 | 1840 | 1566.85 | 1139.1673 | 1.4989 | 0.17577 | 6.1919
O1RB2_O2RB1 | Rb | (2/3)Rb2O + O2 = (4/3)RbO2 | 1850 | 1576.85 | 1176.7588 | 1.5484 | 0.18987 | 6.7249
O1RB2_O2RB1 | Rb | (2/3)Rb2O + O2 = (4/3)RbO2 | 1860 | 1586.85 | 1215.0423 | 1.5987 | 0.20378 | 7.2564
O1RB2_O2RB1 | Rb | (2/3)Rb2O + O2 = (4/3)RbO2 | 1870 | 1596.85 | 1254.0151 | 1.65 | 0.21749 | 7.7863
O1RB2_O2RB1 | Rb | (2/3)Rb2O + O2 = (4/3)RbO2 | 1880 | 1606.85 | 1293.6742 | 1.7022 | 0.23101 | 8.3146
O1RB2_O2RB1 | Rb | (2/3)Rb2O + O2 = (4/3)RbO2 | 1890 | 1616.85 | 1334.0161 | 1.7553 | 0.24435 | 8.8414
O1RB2_O2RB1 | Rb | (2/3)Rb2O + O2 = (4/3)RbO2 | 1900 | 1626.85 | 1375.0372 | 1.8093 | 0.2575 | 9.3666
O1RB2_O2RB1 | Rb | (2/3)Rb2O + O2 = (4/3)RbO2 | 1910 | 1636.85 | 1416.7336 | 1.8641 | 0.27047 | 9.8903
O1RB2_O2RB1 | Rb | (2/3)Rb2O + O2 = (4/3)RbO2 | 1920 | 1646.85 | 1459.101 | 1.9199 | 0.28327 | 10.4125
O1RB2_O2RB1 | Rb | (2/3)Rb2O + O2 = (4/3)RbO2 | 1930 | 1656.85 | 1502.1348 | 1.9765 | 0.2959 | 10.9331
O1RB2_O2RB1 | Rb | (2/3)Rb2O + O2 = (4/3)RbO2 | 1940 | 1666.85 | 1545.8302 | 2.034 | 0.30835 | 11.4523
O1RB2_O2RB1 | Rb | (2/3)Rb2O + O2 = (4/3)RbO2 | 1950 | 1676.85 | 1590.1821 | 2.0923 | 0.32063 | 11.97
O1RB2_O2RB1 | Rb | (2/3)Rb2O + O2 = (4/3)RbO2 | 1960 | 1686.85 | 1635.1852 | 2.1516 | 0.33275 | 12.4861
O1RB2_O2RB1 | Rb | (2/3)Rb2O + O2 = (4/3)RbO2 | 1970 | 1696.85 | 1680.8339 | 2.2116 | 0.34471 | 13.0008
O1RB2_O2RB1 | Rb | (2/3)Rb2O + O2 = (4/3)RbO2 | 1980 | 1706.85 | 1727.1221 | 2.2725 | 0.35651 | 13.5141
O1RB2_O2RB1 | Rb | (2/3)Rb2O + O2 = (4/3)RbO2 | 1990 | 1716.85 | 1774.044 | 2.3343 | 0.36815 | 14.0258
O1RB2_O2RB1 | Rb | (2/3)Rb2O + O2 = (4/3)RbO2 | 2010 | 1736.85 | 1869.7627 | 2.4602 | 0.39097 | 15.045
O1RB2_O2RB1 | Rb | (2/3)Rb2O + O2 = (4/3)RbO2 | 2020 | 1746.85 | 1918.5462 | 2.5244 | 0.40216 | 15.5524
O1RB2_O2RB1 | Rb | (2/3)Rb2O + O2 = (4/3)RbO2 | 2030 | 1756.85 | 1967.9366 | 2.5894 | 0.4132 | 16.0584
O1RB2_O2RB1 | Rb | (2/3)Rb2O + O2 = (4/3)RbO2 | 2040 | 1766.85 | 2017.9266 | 2.6552 | 0.42409 | 16.563
O1RB2_O2RB1 | Rb | (2/3)Rb2O + O2 = (4/3)RbO2 | 2050 | 1776.85 | 2068.5087 | 2.7217 | 0.43484 | 17.0662
O1RB2_O2RB1 | Rb | (2/3)Rb2O + O2 = (4/3)RbO2 | 2060 | 1786.85 | 2119.6755 | 2.789 | 0.44546 | 17.568
O1RB2_O2RB1 | Rb | (2/3)Rb2O + O2 = (4/3)RbO2 | 2070 | 1796.85 | 2171.4192 | 2.8571 | 0.45593 | 18.0683
O1RB2_O2RB1 | Rb | (2/3)Rb2O + O2 = (4/3)RbO2 | 2080 | 1806.85 | 2223.7317 | 2.926 | 0.46627 | 18.5673
O1RB2_O2RB1 | Rb | (2/3)Rb2O + O2 = (4/3)RbO2 | 2090 | 1816.85 | 2276.605 | 2.9955 | 0.47647 | 19.0649
O1RB2_O2RB1 | Rb | (2/3)Rb2O + O2 = (4/3)RbO2 | 2100 | 1826.85 | 2330.0307 | 3.0658 | 0.48655 | 19.5612
O1RB2_O2RB1 | Rb | (2/3)Rb2O + O2 = (4/3)RbO2 | 2110 | 1836.85 | 2384.0005 | 3.1368 | 0.49649 | 20.056
O1RB2_O2RB1 | Rb | (2/3)Rb2O + O2 = (4/3)RbO2 | 2120 | 1846.85 | 2438.5058 | 3.2086 | 0.50631 | 20.5496
O1RB2_O2RB1 | Rb | (2/3)Rb2O + O2 = (4/3)RbO2 | 2130 | 1856.85 | 2493.5378 | 3.281 | 0.516 | 21.0417
O1RB2_O2RB1 | Rb | (2/3)Rb2O + O2 = (4/3)RbO2 | 2140 | 1866.85 | 2549.0878 | 3.3541 | 0.52557 | 21.5325
O1RB2_O2RB1 | Rb | (2/3)Rb2O + O2 = (4/3)RbO2 | 2150 | 1876.85 | 2605.1467 | 3.4278 | 0.53502 | 22.022
O1RB2_O2RB1 | Rb | (2/3)Rb2O + O2 = (4/3)RbO2 | 2160 | 1886.85 | 2661.7054 | 3.5022 | 0.54435 | 22.5102
O1RB2_O2RB1 | Rb | (2/3)Rb2O + O2 = (4/3)RbO2 | 2170 | 1896.85 | 2718.7549 | 3.5773 | 0.55356 | 22.997
O1RB2_O2RB1 | Rb | (2/3)Rb2O + O2 = (4/3)RbO2 | 2180 | 1906.85 | 2776.2857 | 3.653 | 0.56265 | 23.4825
O1RB2_O2RB1 | Rb | (2/3)Rb2O + O2 = (4/3)RbO2 | 2190 | 1916.85 | 2834.2886 | 3.7293 | 0.57163 | 23.9668
O1RB2_O2RB1 | Rb | (2/3)Rb2O + O2 = (4/3)RbO2 | 2200 | 1926.85 | 2892.754 | 3.8063 | 0.5805 | 24.4497
O1RB2_O2RB1 | Rb | (2/3)Rb2O + O2 = (4/3)RbO2 | 2210 | 1936.85 | 2951.6723 | 3.8838 | 0.58925 | 24.9313
O1RB2_O2RB1 | Rb | (2/3)Rb2O + O2 = (4/3)RbO2 | 2220 | 1946.85 | 3011.034 | 3.9619 | 0.5979 | 25.4117
O1RB2_O2RB1 | Rb | (2/3)Rb2O + O2 = (4/3)RbO2 | 2230 | 1956.85 | 3070.8294 | 4.0406 | 0.60644 | 25.8907
O1RB2_O2RB1 | Rb | (2/3)Rb2O + O2 = (4/3)RbO2 | 2240 | 1966.85 | 3131.0486 | 4.1198 | 0.61488 | 26.3685
O1RB2_O2RB1 | Rb | (2/3)Rb2O + O2 = (4/3)RbO2 | 2250 | 1976.85 | 3191.6819 | 4.1996 | 0.62321 | 26.845
O1RB2_O2RB1 | Rb | (2/3)Rb2O + O2 = (4/3)RbO2 | 2260 | 1986.85 | 3252.7195 | 4.2799 | 0.63143 | 27.3203
O1RB2_O2RB1 | Rb | (2/3)Rb2O + O2 = (4/3)RbO2 | 2270 | 1996.85 | 3314.1513 | 4.3607 | 0.63956 | 27.7943
O1RB2_O2RB1 | Rb | (2/3)Rb2O + O2 = (4/3)RbO2 | 2280 | 2006.85 | 3375.9674 | 4.4421 | 0.64758 | 28.2671
O1RB2_O2RB1 | Rb | (2/3)Rb2O + O2 = (4/3)RbO2 | 2290 | 2016.85 | 3438.158 | 4.5239 | 0.65551 | 28.7386
O1RB2_O2RB1 | Rb | (2/3)Rb2O + O2 = (4/3)RbO2 | 2300 | 2026.85 | 3500.7128 | 4.6062 | 0.66334 | 29.2089
O1RB2_O2RB1 | Rb | (2/3)Rb2O + O2 = (4/3)RbO2 | 2310 | 2036.85 | 3563.6221 | 4.689 | 0.67108 | 29.678
O1RB2_O2RB1 | Rb | (2/3)Rb2O + O2 = (4/3)RbO2 | 2320 | 2046.85 | 3626.8756 | 4.7722 | 0.67872 | 30.1459
O1RB2_O2RB1 | Rb | (2/3)Rb2O + O2 = (4/3)RbO2 | 2330 | 2056.85 | 3690.4633 | 4.8559 | 0.68627 | 30.6125
O1RB2_O2RB1 | Rb | (2/3)Rb2O + O2 = (4/3)RbO2 | 2340 | 2066.85 | 3754.3751 | 4.94 | 0.69372 | 31.078
O1RB2_O2RB1 | Rb | (2/3)Rb2O + O2 = (4/3)RbO2 | 2350 | 2076.85 | 3818.6011 | 5.0245 | 0.70109 | 31.5422
O1RB2_O2RB1 | Rb | (2/3)Rb2O + O2 = (4/3)RbO2 | 2360 | 2086.85 | 3883.131 | 5.1094 | 0.70837 | 32.0052
O1RB2_O2RB1 | Rb | (2/3)Rb2O + O2 = (4/3)RbO2 | 2370 | 2096.85 | 3947.9549 | 5.1947 | 0.71556 | 32.4671
O1RB2_O2RB1 | Rb | (2/3)Rb2O + O2 = (4/3)RbO2 | 2380 | 2106.85 | 4013.0627 | 5.2803 | 0.72266 | 32.9278
O1RB2_O2RB1 | Rb | (2/3)Rb2O + O2 = (4/3)RbO2 | 2390 | 2116.85 | 4078.4444 | 5.3664 | 0.72968 | 33.3873
O1RB2_O2RB1 | Rb | (2/3)Rb2O + O2 = (4/3)RbO2 | 2400 | 2126.85 | 4144.09 | 5.4527 | 0.73662 | 33.8456
O1RB2_O2RB1 | Rb | (2/3)Rb2O + O2 = (4/3)RbO2 | 2410 | 2136.85 | 4209.9894 | 5.5395 | 0.74347 | 34.3027
O1RB2_O2RB1 | Rb | (2/3)Rb2O + O2 = (4/3)RbO2 | 2420 | 2146.85 | 4276.1327 | 5.6265 | 0.75024 | 34.7587
O1RB2_O2RB1 | Rb | (2/3)Rb2O + O2 = (4/3)RbO2 | 2430 | 2156.85 | 4342.5101 | 5.7138 | 0.75693 | 35.2136
O1RB2_O2RB1 | Rb | (2/3)Rb2O + O2 = (4/3)RbO2 | 2440 | 2166.85 | 4409.1116 | 5.8015 | 0.76354 | 35.6673
O1RB2_O2RB1 | Rb | (2/3)Rb2O + O2 = (4/3)RbO2 | 2450 | 2176.85 | 4475.9273 | 5.8894 | 0.77007 | 36.1198
O1RB2_O2RB1 | Rb | (2/3)Rb2O + O2 = (4/3)RbO2 | 2460 | 2186.85 | 4542.9475 | 5.9776 | 0.77652 | 36.5713
O1RB2_O2RB1 | Rb | (2/3)Rb2O + O2 = (4/3)RbO2 | 2470 | 2196.85 | 4610.1624 | 6.066 | 0.7829 | 37.0215
O1RB2_O2RB1 | Rb | (2/3)Rb2O + O2 = (4/3)RbO2 | 2480 | 2206.85 | 4677.5624 | 6.1547 | 0.78921 | 37.4707
O1RB2_O2RB1 | Rb | (2/3)Rb2O + O2 = (4/3)RbO2 | 2490 | 2216.85 | 4745.1377 | 6.2436 | 0.79544 | 37.9188
O1RB2_O2RB1 | Rb | (2/3)Rb2O + O2 = (4/3)RbO2 | 2500 | 2226.85 | 4812.8787 | 6.3327 | 0.80159 | 38.3657
O1RB2_O2RB1 | Rb | (2/3)Rb2O + O2 = (4/3)RbO2 | 2510 | 2236.85 | 4880.776 | 6.4221 | 0.80768 | 38.8115
O1RB2_O2RB1 | Rb | (2/3)Rb2O + O2 = (4/3)RbO2 | 2520 | 2246.85 | 4948.8201 | 6.5116 | 0.81369 | 39.2562
O1RB2_O2RB1 | Rb | (2/3)Rb2O + O2 = (4/3)RbO2 | 2530 | 2256.85 | 5017.0015 | 6.6013 | 0.81963 | 39.6998
O1RB2_O2RB1 | Rb | (2/3)Rb2O + O2 = (4/3)RbO2 | 2540 | 2266.85 | 5085.3109 | 6.6912 | 0.8255 | 40.1423
O1RB2_O2RB1 | Rb | (2/3)Rb2O + O2 = (4/3)RbO2 | 2550 | 2276.85 | 5153.7391 | 6.7812 | 0.83131 | 40.5838
O1RB2_O2RB1 | Rb | (2/3)Rb2O + O2 = (4/3)RbO2 | 2560 | 2286.85 | 5222.2768 | 6.8714 | 0.83705 | 41.0241
O1RB2_O2RB1 | Rb | (2/3)Rb2O + O2 = (4/3)RbO2 | 2570 | 2296.85 | 5290.915 | 6.9617 | 0.84272 | 41.4634
O1RB2_O2RB1 | Rb | (2/3)Rb2O + O2 = (4/3)RbO2 | 2580 | 2306.85 | 5359.6446 | 7.0522 | 0.84832 | 41.9016
O1RB2_O2RB1 | Rb | (2/3)Rb2O + O2 = (4/3)RbO2 | 2590 | 2316.85 | 5428.4566 | 7.1427 | 0.85386 | 42.3387
O1RB2_O2RB1 | Rb | (2/3)Rb2O + O2 = (4/3)RbO2 | 2600 | 2326.85 | 5497.3421 | 7.2333 | 0.85934 | 42.7748
O1RB2_O2RB1 | Rb | (2/3)Rb2O + O2 = (4/3)RbO2 | 2610 | 2336.85 | 5566.2923 | 7.3241 | 0.86475 | 43.2098
O1RB2_O2RB1 | Rb | (2/3)Rb2O + O2 = (4/3)RbO2 | 2620 | 2346.85 | 5635.2986 | 7.4149 | 0.8701 | 43.6437
O1RB2_O2RB1 | Rb | (2/3)Rb2O + O2 = (4/3)RbO2 | 2630 | 2356.85 | 5704.3523 | 7.5057 | 0.87539 | 44.0766
O1RB2_O2RB1 | Rb | (2/3)Rb2O + O2 = (4/3)RbO2 | 2640 | 2366.85 | 5773.4449 | 7.5966 | 0.88062 | 44.5085
O1RB2_O2RB1 | Rb | (2/3)Rb2O + O2 = (4/3)RbO2 | 2650 | 2376.85 | 5842.5678 | 7.6876 | 0.88579 | 44.9393
O1RB2_O2RB1 | Rb | (2/3)Rb2O + O2 = (4/3)RbO2 | 2660 | 2386.85 | 5911.7128 | 7.7786 | 0.8909 | 45.3691
O1RB2_O2RB1 | Rb | (2/3)Rb2O + O2 = (4/3)RbO2 | 2670 | 2396.85 | 5980.8715 | 7.8696 | 0.89595 | 45.7979
O1RB2_O2RB1 | Rb | (2/3)Rb2O + O2 = (4/3)RbO2 | 2680 | 2406.85 | 6050.0358 | 7.9606 | 0.90094 | 46.2256
O1RB2_O2RB1 | Rb | (2/3)Rb2O + O2 = (4/3)RbO2 | 2690 | 2416.85 | 6119.1977 | 8.0516 | 0.90588 | 46.6523
O1RB2_O2RB1 | Rb | (2/3)Rb2O + O2 = (4/3)RbO2 | 2700 | 2426.85 | 6188.349 | 8.1426 | 0.91076 | 47.078
O1RB2_O2RB1 | Rb | (2/3)Rb2O + O2 = (4/3)RbO2 | 2710 | 2436.85 | 6257.482 | 8.2335 | 0.91559 | 47.5027
O1RB2_O2RB1 | Rb | (2/3)Rb2O + O2 = (4/3)RbO2 | 2720 | 2446.85 | 6326.5889 | 8.3245 | 0.92036 | 47.9264
O1RB2_O2RB1 | Rb | (2/3)Rb2O + O2 = (4/3)RbO2 | 2730 | 2456.85 | 6395.6619 | 8.4153 | 0.92507 | 48.3491
O1RB2_O2RB1 | Rb | (2/3)Rb2O + O2 = (4/3)RbO2 | 2740 | 2466.85 | 6464.6934 | 8.5062 | 0.92973 | 48.7707
O1RB2_O2RB1 | Rb | (2/3)Rb2O + O2 = (4/3)RbO2 | 2750 | 2476.85 | 6533.676 | 8.5969 | 0.93434 | 49.1914
O1RB2_O2RB1 | Rb | (2/3)Rb2O + O2 = (4/3)RbO2 | 2760 | 2486.85 | 6602.6022 | 8.6876 | 0.9389 | 49.6111
O1RB2_O2RB1 | Rb | (2/3)Rb2O + O2 = (4/3)RbO2 | 2770 | 2496.85 | 6671.4649 | 8.7782 | 0.94341 | 50.0298
O1RB2_O2RB1 | Rb | (2/3)Rb2O + O2 = (4/3)RbO2 | 2780 | 2506.85 | 6740.2567 | 8.8688 | 0.94786 | 50.4476
O1RB2_O2RB1 | Rb | (2/3)Rb2O + O2 = (4/3)RbO2 | 2790 | 2516.85 | 6808.9705 | 8.9592 | 0.95227 | 50.8643
O1RB2_O2RB1 | Rb | (2/3)Rb2O + O2 = (4/3)RbO2 | 2800 | 2526.85 | 6877.5995 | 9.0495 | 0.95662 | 51.2801
O1RB2_O2RB1 | Rb | (2/3)Rb2O + O2 = (4/3)RbO2 | 2810 | 2536.85 | 6946.1367 | 9.1397 | 0.96093 | 51.6949
O1RB2_O2RB1 | Rb | (2/3)Rb2O + O2 = (4/3)RbO2 | 2820 | 2546.85 | 7014.5753 | 9.2297 | 0.96519 | 52.1088
O1RB2_O2RB1 | Rb | (2/3)Rb2O + O2 = (4/3)RbO2 | 2830 | 2556.85 | 7082.9087 | 9.3196 | 0.9694 | 52.5217
O1RB2_O2RB1 | Rb | (2/3)Rb2O + O2 = (4/3)RbO2 | 2840 | 2566.85 | 7151.1303 | 9.4094 | 0.97356 | 52.9336
O1RB2_O2RB1 | Rb | (2/3)Rb2O + O2 = (4/3)RbO2 | 2850 | 2576.85 | 7219.2335 | 9.499 | 0.97768 | 53.3446
O1RB2_O2RB1 | Rb | (2/3)Rb2O + O2 = (4/3)RbO2 | 2860 | 2586.85 | 7287.2121 | 9.5884 | 0.98175 | 53.7546
O1RB2_O2RB1 | Rb | (2/3)Rb2O + O2 = (4/3)RbO2 | 2870 | 2596.85 | 7355.0597 | 9.6777 | 0.98577 | 54.1637
O1RB2_O2RB1 | Rb | (2/3)Rb2O + O2 = (4/3)RbO2 | 2880 | 2606.85 | 7422.7702 | 9.7668 | 0.98975 | 54.5719
O1RB2_O2RB1 | Rb | (2/3)Rb2O + O2 = (4/3)RbO2 | 2890 | 2616.85 | 7490.3376 | 9.8557 | 0.99369 | 54.9791
O1RB2_O2RB1 | Rb | (2/3)Rb2O + O2 = (4/3)RbO2 | 2900 | 2626.85 | 7557.7559 | 9.9444 | 0.99758 | 55.3854
O1RB2_O2RB1 | Rb | (2/3)Rb2O + O2 = (4/3)RbO2 | 2910 | 2636.85 | 7625.0192 | 10.0329 | 1.0014 | 55.7908
O1RB2_O2RB1 | Rb | (2/3)Rb2O + O2 = (4/3)RbO2 | 2920 | 2646.85 | 7692.1217 | 10.1212 | 1.0052 | 56.1952
O1RB2_O2RB1 | Rb | (2/3)Rb2O + O2 = (4/3)RbO2 | 2930 | 2656.85 | 7759.0579 | 10.2093 | 1.009 | 56.5987
O1RB2_O2RB1 | Rb | (2/3)Rb2O + O2 = (4/3)RbO2 | 2940 | 2666.85 | 7825.8222 | 10.2971 | 1.0127 | 57.0013
O1RB2_O2RB1 | Rb | (2/3)Rb2O + O2 = (4/3)RbO2 | 2950 | 2676.85 | 7892.4091 | 10.3847 | 1.0164 | 57.403
O1RB2_O2RB1 | Rb | (2/3)Rb2O + O2 = (4/3)RbO2 | 2960 | 2686.85 | 7958.8133 | 10.4721 | 1.02 | 57.8038
O1RB2_O2RB1 | Rb | (2/3)Rb2O + O2 = (4/3)RbO2 | 2970 | 2696.85 | 8025.0296 | 10.5592 | 1.0236 | 58.2037
O1RB2_O2RB1 | Rb | (2/3)Rb2O + O2 = (4/3)RbO2 | 2980 | 2706.85 | 8091.0527 | 10.6461 | 1.0272 | 58.6027
O1RB2_O2RB1 | Rb | (2/3)Rb2O + O2 = (4/3)RbO2 | 2990 | 2716.85 | 8156.8777 | 10.7327 | 1.0307 | 59.0008
O1RB2_O2RB1 | Rb | (2/3)Rb2O + O2 = (4/3)RbO2 | 3000 | 2726.85 | 8222.4997 | 10.8191 | 1.0342 | 59.398
O2RE1 | Re | Re + O2 = ReO2 | 300 | 26.85 | 1.2306e-64 | 1.6192e-67 | -66.7907 | -383.6075
O2RE1 | Re | Re + O2 = ReO2 | 310 | 36.85 | 3.6753e-62 | 4.8359e-65 | -64.3155 | -381.7046
O2RE1 | Re | Re + O2 = ReO2 | 320 | 46.85 | 7.686e-60 | 1.0113e-62 | -61.9951 | -379.8021
O2RE1 | Re | Re + O2 = ReO2 | 330 | 56.85 | 1.1624e-57 | 1.5295e-60 | -59.8154 | -377.9002
O2RE1 | Re | Re + O2 = ReO2 | 340 | 66.85 | 1.3082e-55 | 1.7214e-58 | -57.7641 | -375.9993
O2RE1 | Re | Re + O2 = ReO2 | 350 | 76.85 | 1.1236e-53 | 1.4785e-56 | -55.8302 | -374.0994
O2RE1 | Re | Re + O2 = ReO2 | 360 | 86.85 | 7.5323e-52 | 9.9109e-55 | -54.0039 | -372.2009
O2RE1 | Re | Re + O2 = ReO2 | 370 | 96.85 | 4.0208e-50 | 5.2905e-53 | -52.2765 | -370.3037
O2RE1 | Re | Re + O2 = ReO2 | 380 | 106.85 | 1.7401e-48 | 2.2896e-51 | -50.6402 | -368.4081
O2RE1 | Re | Re + O2 = ReO2 | 390 | 116.85 | 6.2044e-47 | 8.1637e-50 | -49.0881 | -366.5142
O2RE1 | Re | Re + O2 = ReO2 | 400 | 126.85 | 1.8493e-45 | 2.4332e-48 | -47.6138 | -364.622
O2RE1 | Re | Re + O2 = ReO2 | 410 | 136.85 | 4.6682e-44 | 6.1424e-47 | -46.2117 | -362.7316
O2RE1 | Re | Re + O2 = ReO2 | 420 | 146.85 | 1.0099e-42 | 1.3289e-45 | -44.8765 | -360.843
O2RE1 | Re | Re + O2 = ReO2 | 430 | 156.85 | 1.8929e-41 | 2.4906e-44 | -43.6037 | -358.9564
O2RE1 | Re | Re + O2 = ReO2 | 440 | 166.85 | 3.1035e-40 | 4.0835e-43 | -42.389 | -357.0717
O2RE1 | Re | Re + O2 = ReO2 | 450 | 176.85 | 4.4912e-39 | 5.9094e-42 | -41.2285 | -355.1889
O2RE1 | Re | Re + O2 = ReO2 | 460 | 186.85 | 5.7835e-38 | 7.6098e-41 | -40.1186 | -353.3082
O2RE1 | Re | Re + O2 = ReO2 | 470 | 196.85 | 6.6767e-37 | 8.7852e-40 | -39.0563 | -351.4296
O2RE1 | Re | Re + O2 = ReO2 | 480 | 206.85 | 6.9575e-36 | 9.1545e-39 | -38.0384 | -349.5529
O2RE1 | Re | Re + O2 = ReO2 | 490 | 216.85 | 6.5852e-35 | 8.6648e-38 | -37.0622 | -347.6783
O2RE1 | Re | Re + O2 = ReO2 | 500 | 226.85 | 5.6942e-34 | 7.4924e-37 | -36.1254 | -345.8058
O2RE1 | Re | Re + O2 = ReO2 | 510 | 236.85 | 4.5221e-33 | 5.9502e-36 | -35.2255 | -343.9354
O2RE1 | Re | Re + O2 = ReO2 | 520 | 246.85 | 3.3146e-32 | 4.3614e-35 | -34.3604 | -342.067
O2RE1 | Re | Re + O2 = ReO2 | 530 | 256.85 | 2.2526e-31 | 2.9639e-34 | -33.5281 | -340.2007
O2RE1 | Re | Re + O2 = ReO2 | 540 | 266.85 | 1.4253e-30 | 1.8754e-33 | -32.7269 | -338.3364
O2RE1 | Re | Re + O2 = ReO2 | 550 | 276.85 | 8.4292e-30 | 1.1091e-32 | -31.955 | -336.4742
O2RE1 | Re | Re + O2 = ReO2 | 560 | 286.85 | 4.6764e-29 | 6.1532e-32 | -31.2109 | -334.614
O2RE1 | Re | Re + O2 = ReO2 | 570 | 296.85 | 2.442e-28 | 3.2132e-31 | -30.4931 | -332.7559
O2RE1 | Re | Re + O2 = ReO2 | 580 | 306.85 | 1.2041e-27 | 1.5843e-30 | -29.8002 | -330.8999
O2RE1 | Re | Re + O2 = ReO2 | 590 | 316.85 | 5.6218e-27 | 7.3971e-30 | -29.1309 | -329.0458
O2RE1 | Re | Re + O2 = ReO2 | 600 | 326.85 | 2.4924e-26 | 3.2795e-29 | -28.4842 | -327.1938
O2RE1 | Re | Re + O2 = ReO2 | 610 | 336.85 | 1.0519e-25 | 1.3841e-28 | -27.8588 | -325.3437
O2RE1 | Re | Re + O2 = ReO2 | 620 | 346.85 | 4.2367e-25 | 5.5745e-28 | -27.2538 | -323.4957
O2RE1 | Re | Re + O2 = ReO2 | 630 | 356.85 | 1.6319e-24 | 2.1472e-27 | -26.6681 | -321.6496
O2RE1 | Re | Re + O2 = ReO2 | 640 | 366.85 | 6.0239e-24 | 7.9262e-27 | -26.1009 | -319.8055
O2RE1 | Re | Re + O2 = ReO2 | 650 | 376.85 | 2.1353e-23 | 2.8096e-26 | -25.5513 | -317.9633
O2RE1 | Re | Re + O2 = ReO2 | 660 | 386.85 | 7.2819e-23 | 9.5815e-26 | -25.0186 | -316.1231
O2RE1 | Re | Re + O2 = ReO2 | 670 | 396.85 | 2.3932e-22 | 3.1489e-25 | -24.5018 | -314.2848
O2RE1 | Re | Re + O2 = ReO2 | 680 | 406.85 | 7.5919e-22 | 9.9894e-25 | -24.0005 | -312.4485
O2RE1 | Re | Re + O2 = ReO2 | 690 | 416.85 | 2.3284e-21 | 3.0637e-24 | -23.5138 | -310.614
O2RE1 | Re | Re + O2 = ReO2 | 700 | 426.85 | 6.9137e-21 | 9.097e-24 | -23.0411 | -308.7814
O2RE1 | Re | Re + O2 = ReO2 | 710 | 436.85 | 1.9903e-20 | 2.6188e-23 | -22.5819 | -306.9507
O2RE1 | Re | Re + O2 = ReO2 | 720 | 446.85 | 5.562e-20 | 7.3184e-23 | -22.1356 | -305.1218
O2RE1 | Re | Re + O2 = ReO2 | 730 | 456.85 | 1.5107e-19 | 1.9878e-22 | -21.7016 | -303.2949
O2RE1 | Re | Re + O2 = ReO2 | 740 | 466.85 | 3.9928e-19 | 5.2537e-22 | -21.2795 | -301.4697
O2RE1 | Re | Re + O2 = ReO2 | 750 | 476.85 | 1.028e-18 | 1.3526e-21 | -20.8688 | -299.6464
O2RE1 | Re | Re + O2 = ReO2 | 760 | 486.85 | 2.5809e-18 | 3.3959e-21 | -20.469 | -297.8249
O2RE1 | Re | Re + O2 = ReO2 | 770 | 496.85 | 6.3248e-18 | 8.3221e-21 | -20.0798 | -296.0051
O2RE1 | Re | Re + O2 = ReO2 | 780 | 506.85 | 1.5143e-17 | 1.9925e-20 | -19.7006 | -294.1872
O2RE1 | Re | Re + O2 = ReO2 | 790 | 516.85 | 3.5455e-17 | 4.6651e-20 | -19.3311 | -292.3711
O2RE1 | Re | Re + O2 = ReO2 | 800 | 526.85 | 8.1241e-17 | 1.069e-19 | -18.971 | -290.5567
O2RE1 | Re | Re + O2 = ReO2 | 810 | 536.85 | 1.8234e-16 | 2.3992e-19 | -18.6199 | -288.7441
O2RE1 | Re | Re + O2 = ReO2 | 820 | 546.85 | 4.0114e-16 | 5.2782e-19 | -18.2775 | -286.9332
O2RE1 | Re | Re + O2 = ReO2 | 830 | 556.85 | 8.6569e-16 | 1.1391e-18 | -17.9435 | -285.1241
O2RE1 | Re | Re + O2 = ReO2 | 840 | 566.85 | 1.8338e-15 | 2.413e-18 | -17.6174 | -283.3167
O2RE1 | Re | Re + O2 = ReO2 | 850 | 576.85 | 3.8158e-15 | 5.0208e-18 | -17.2992 | -281.511
O2RE1 | Re | Re + O2 = ReO2 | 860 | 586.85 | 7.8039e-15 | 1.0268e-17 | -16.9885 | -279.707
O2RE1 | Re | Re + O2 = ReO2 | 870 | 596.85 | 1.5696e-14 | 2.0653e-17 | -16.685 | -277.9048
O2RE1 | Re | Re + O2 = ReO2 | 880 | 606.85 | 3.1065e-14 | 4.0875e-17 | -16.3885 | -276.1042
O2RE1 | Re | Re + O2 = ReO2 | 890 | 616.85 | 6.0532e-14 | 7.9648e-17 | -16.0988 | -274.3052
O2RE1 | Re | Re + O2 = ReO2 | 900 | 626.85 | 1.1619e-13 | 1.5288e-16 | -15.8156 | -272.508
O2RE1 | Re | Re + O2 = ReO2 | 910 | 636.85 | 2.198e-13 | 2.8922e-16 | -15.5388 | -270.7124
O2RE1 | Re | Re + O2 = ReO2 | 920 | 646.85 | 4.1e-13 | 5.3948e-16 | -15.268 | -268.9184
O2RE1 | Re | Re + O2 = ReO2 | 930 | 656.85 | 7.5444e-13 | 9.9269e-16 | -15.0032 | -267.1261
O2RE1 | Re | Re + O2 = ReO2 | 940 | 666.85 | 1.3701e-12 | 1.8027e-15 | -14.7441 | -265.3355
O2RE1 | Re | Re + O2 = ReO2 | 950 | 676.85 | 2.4564e-12 | 3.2322e-15 | -14.4905 | -263.5464
O2RE1 | Re | Re + O2 = ReO2 | 960 | 686.85 | 4.3501e-12 | 5.7239e-15 | -14.2423 | -261.759
O2RE1 | Re | Re + O2 = ReO2 | 970 | 696.85 | 7.6119e-12 | 1.0016e-14 | -13.9993 | -259.9731
O2RE1 | Re | Re + O2 = ReO2 | 980 | 706.85 | 1.3166e-11 | 1.7323e-14 | -13.7614 | -258.1889
O2RE1 | Re | Re + O2 = ReO2 | 990 | 716.85 | 2.2517e-11 | 2.9627e-14 | -13.5283 | -256.4063
O2RE1 | Re | Re + O2 = ReO2 | 1000 | 726.85 | 3.809e-11 | 5.0119e-14 | -13.3 | -254.6252
O2RE1 | Re | Re + O2 = ReO2 | 1010 | 736.85 | 6.3757e-11 | 8.389e-14 | -13.0763 | -252.8458
O2RE1 | Re | Re + O2 = ReO2 | 1020 | 746.85 | 1.0563e-10 | 1.3898e-13 | -12.857 | -251.0679
O2RE1 | Re | Re + O2 = ReO2 | 1030 | 756.85 | 1.7325e-10 | 2.2796e-13 | -12.6421 | -249.2916
O2RE1 | Re | Re + O2 = ReO2 | 1040 | 766.85 | 2.8143e-10 | 3.7031e-13 | -12.4314 | -247.5168
O2RE1 | Re | Re + O2 = ReO2 | 1050 | 776.85 | 4.5288e-10 | 5.9589e-13 | -12.2248 | -245.7436
O2RE1 | Re | Re + O2 = ReO2 | 1060 | 786.85 | 7.2212e-10 | 9.5016e-13 | -12.0222 | -243.9719
O2RE1 | Re | Re + O2 = ReO2 | 1070 | 796.85 | 1.1412e-09 | 1.5016e-12 | -11.8234 | -242.2018
O2RE1 | Re | Re + O2 = ReO2 | 1080 | 806.85 | 1.7881e-09 | 2.3528e-12 | -11.6284 | -240.4332
O2RE1 | Re | Re + O2 = ReO2 | 1090 | 816.85 | 2.7781e-09 | 3.6555e-12 | -11.4371 | -238.6661
O2RE1 | Re | Re + O2 = ReO2 | 1100 | 826.85 | 4.2812e-09 | 5.6332e-12 | -11.2492 | -236.9005
O2RE1 | Re | Re + O2 = ReO2 | 1110 | 836.85 | 6.5452e-09 | 8.6121e-12 | -11.0649 | -235.1365
O2RE1 | Re | Re + O2 = ReO2 | 1120 | 846.85 | 9.9292e-09 | 1.3065e-11 | -10.8839 | -233.374
O2RE1 | Re | Re + O2 = ReO2 | 1130 | 856.85 | 1.495e-08 | 1.9671e-11 | -10.7062 | -231.613
O2RE1 | Re | Re + O2 = ReO2 | 1140 | 866.85 | 2.2344e-08 | 2.94e-11 | -10.5316 | -229.8535
O2RE1 | Re | Re + O2 = ReO2 | 1150 | 876.85 | 3.3159e-08 | 4.363e-11 | -10.3602 | -228.0954
O2RE1 | Re | Re + O2 = ReO2 | 1150 | 876.85 | 3.316e-08 | 4.3632e-11 | -10.3602 | -228.095
O2RE1 | Re | Re + O2 = ReO2 | 1160 | 886.85 | 4.8866e-08 | 6.4297e-11 | -10.1918 | -226.3389
O2RE1 | Re | Re + O2 = ReO2 | 1170 | 896.85 | 7.1526e-08 | 9.4113e-11 | -10.0263 | -224.5839
O2RE1 | Re | Re + O2 = ReO2 | 1180 | 906.85 | 1.0401e-07 | 1.3685e-10 | -9.8638 | -222.8303
O2RE1 | Re | Re + O2 = ReO2 | 1190 | 916.85 | 1.5026e-07 | 1.9771e-10 | -9.704 | -221.0782
O2RE1 | Re | Re + O2 = ReO2 | 1200 | 926.85 | 2.1573e-07 | 2.8386e-10 | -9.5469 | -219.3276
O2RE1 | Re | Re + O2 = ReO2 | 1210 | 936.85 | 3.0784e-07 | 4.0505e-10 | -9.3925 | -217.5784
O2RE1 | Re | Re + O2 = ReO2 | 1220 | 946.85 | 4.3666e-07 | 5.7455e-10 | -9.2407 | -215.8307
O2RE1 | Re | Re + O2 = ReO2 | 1230 | 956.85 | 6.1578e-07 | 8.1024e-10 | -9.0914 | -214.0845
O2RE1 | Re | Re + O2 = ReO2 | 1240 | 966.85 | 8.6346e-07 | 1.1361e-09 | -8.9446 | -212.3397
O2RE1 | Re | Re + O2 = ReO2 | 1250 | 976.85 | 1.2041e-06 | 1.5843e-09 | -8.8002 | -210.5964
O2RE1 | Re | Re + O2 = ReO2 | 1260 | 986.85 | 1.6699e-06 | 2.1973e-09 | -8.6581 | -208.8545
O2RE1 | Re | Re + O2 = ReO2 | 1270 | 996.85 | 2.3039e-06 | 3.0314e-09 | -8.5184 | -207.114
O2RE1 | Re | Re + O2 = ReO2 | 1280 | 1006.85 | 3.1621e-06 | 4.1606e-09 | -8.3808 | -205.375
O2RE1 | Re | Re + O2 = ReO2 | 1290 | 1016.85 | 4.3181e-06 | 5.6817e-09 | -8.2455 | -203.6374
O2RE1 | Re | Re + O2 = ReO2 | 1300 | 1026.85 | 5.8679e-06 | 7.7209e-09 | -8.1123 | -201.9013
O2RE1 | Re | Re + O2 = ReO2 | 1310 | 1036.85 | 7.9355e-06 | 1.0441e-08 | -7.9812 | -200.1665
O2RE1 | Re | Re + O2 = ReO2 | 1320 | 1046.85 | 1.0681e-05 | 1.4054e-08 | -7.8522 | -198.4332
O2RE1 | Re | Re + O2 = ReO2 | 1330 | 1056.85 | 1.4311e-05 | 1.8831e-08 | -7.7251 | -196.7013
O2RE1 | Re | Re + O2 = ReO2 | 1340 | 1066.85 | 1.9089e-05 | 2.5117e-08 | -7.6 | -194.9708
O2RE1 | Re | Re + O2 = ReO2 | 1350 | 1076.85 | 2.5351e-05 | 3.3356e-08 | -7.4768 | -193.2418
O2RE1 | Re | Re + O2 = ReO2 | 1360 | 1086.85 | 3.3521e-05 | 4.4107e-08 | -7.3555 | -191.5141
O2RE1 | Re | Re + O2 = ReO2 | 1370 | 1096.85 | 4.4139e-05 | 5.8078e-08 | -7.236 | -189.7878
O2RE1 | Re | Re + O2 = ReO2 | 1380 | 1106.85 | 5.7882e-05 | 7.6161e-08 | -7.1183 | -188.0629
O2RE1 | Re | Re + O2 = ReO2 | 1390 | 1116.85 | 7.56e-05 | 9.9474e-08 | -7.0023 | -186.3395
O2RE1 | Re | Re + O2 = ReO2 | 1400 | 1126.85 | 9.8353e-05 | 1.2941e-07 | -6.888 | -184.6174
O2RE1 | Re | Re + O2 = ReO2 | 1410 | 1136.85 | 0.00012746 | 1.6771e-07 | -6.7754 | -182.8967
O2RE1 | Re | Re + O2 = ReO2 | 1420 | 1146.85 | 0.00016457 | 2.1654e-07 | -6.6645 | -181.1774
O2RE1 | Re | Re + O2 = ReO2 | 1430 | 1156.85 | 0.00021169 | 2.7854e-07 | -6.5551 | -179.4594
O2RE1 | Re | Re + O2 = ReO2 | 1440 | 1166.85 | 0.00027132 | 3.57e-07 | -6.4473 | -177.7429
O2RE1 | Re | Re + O2 = ReO2 | 1450 | 1176.85 | 0.00034652 | 4.5595e-07 | -6.3411 | -176.0277
O2RE1 | Re | Re + O2 = ReO2 | 1460 | 1186.85 | 0.00044104 | 5.8032e-07 | -6.2363 | -174.3139
O2RE1 | Re | Re + O2 = ReO2 | 1470 | 1196.85 | 0.00055944 | 7.361e-07 | -6.1331 | -172.6015
O2RE1 | Re | Re + O2 = ReO2 | 1480 | 1206.85 | 0.00070726 | 9.3061e-07 | -6.0312 | -170.8904
O2RE1 | Re | Re + O2 = ReO2 | 1490 | 1216.85 | 0.00089124 | 1.1727e-06 | -5.9308 | -169.1807
O2RE1 | Re | Re + O2 = ReO2 | 1500 | 1226.85 | 0.0011195 | 1.473e-06 | -5.8318 | -167.4724
O2RE1 | Re | Re + O2 = ReO2 | 1510 | 1236.85 | 0.0014018 | 1.8445e-06 | -5.7341 | -165.7654
O2RE1 | Re | Re + O2 = ReO2 | 1520 | 1246.85 | 0.00175 | 2.3026e-06 | -5.6378 | -164.0598
O2RE1 | Re | Re + O2 = ReO2 | 1530 | 1256.85 | 0.002178 | 2.8658e-06 | -5.5428 | -162.3555
O2RE1 | Re | Re + O2 = ReO2 | 1540 | 1266.85 | 0.0027028 | 3.5563e-06 | -5.449 | -160.6526
O2RE1 | Re | Re + O2 = ReO2 | 1550 | 1276.85 | 0.0033443 | 4.4004e-06 | -5.3565 | -158.951
O2RE1 | Re | Re + O2 = ReO2 | 1560 | 1286.85 | 0.0041264 | 5.4295e-06 | -5.2652 | -157.2508
O2RE1 | Re | Re + O2 = ReO2 | 1570 | 1296.85 | 0.0050772 | 6.6806e-06 | -5.1752 | -155.5519
O2RE1 | Re | Re + O2 = ReO2 | 1580 | 1306.85 | 0.0062302 | 8.1976e-06 | -5.0863 | -153.8544
O2RE1 | Re | Re + O2 = ReO2 | 1590 | 1316.85 | 0.0076245 | 1.0032e-05 | -4.9986 | -152.1582
O2RE1 | Re | Re + O2 = ReO2 | 1600 | 1326.85 | 0.0093065 | 1.2245e-05 | -4.912 | -150.4633
O2RE1 | Re | Re + O2 = ReO2 | 1610 | 1336.85 | 0.01133 | 1.4908e-05 | -4.8266 | -148.7698
O2RE1 | Re | Re + O2 = ReO2 | 1620 | 1346.85 | 0.013759 | 1.8104e-05 | -4.7422 | -147.0776
O2RE1 | Re | Re + O2 = ReO2 | 1630 | 1356.85 | 0.016668 | 2.1931e-05 | -4.6589 | -145.3867
O2RE1 | Re | Re + O2 = ReO2 | 1640 | 1366.85 | 0.020142 | 2.6502e-05 | -4.5767 | -143.6972
O2RE1 | Re | Re + O2 = ReO2 | 1650 | 1376.85 | 0.024281 | 3.1949e-05 | -4.4955 | -142.0089
O2RE1 | Re | Re + O2 = ReO2 | 1660 | 1386.85 | 0.029204 | 3.8426e-05 | -4.4154 | -140.322
O2RE1 | Re | Re + O2 = ReO2 | 1670 | 1396.85 | 0.035043 | 4.6109e-05 | -4.3362 | -138.6364
O2RE1 | Re | Re + O2 = ReO2 | 1680 | 1406.85 | 0.041954 | 5.5203e-05 | -4.258 | -136.9522
O2RE1 | Re | Re + O2 = ReO2 | 1690 | 1416.85 | 0.050117 | 6.5943e-05 | -4.1808 | -135.2692
O2RE1 | Re | Re + O2 = ReO2 | 1700 | 1426.85 | 0.059738 | 7.8602e-05 | -4.1046 | -133.5875
O2RE1 | Re | Re + O2 = ReO2 | 1710 | 1436.85 | 0.071052 | 9.349e-05 | -4.0292 | -131.9072
O2RE1 | Re | Re + O2 = ReO2 | 1720 | 1446.85 | 0.084332 | 0.00011096 | -3.9548 | -130.2282
O2RE1 | Re | Re + O2 = ReO2 | 1730 | 1456.85 | 0.099887 | 0.00013143 | -3.8813 | -128.5504
O2RE1 | Re | Re + O2 = ReO2 | 1740 | 1466.85 | 0.11807 | 0.00015536 | -3.8087 | -126.874
O2RE1 | Re | Re + O2 = ReO2 | 1750 | 1476.85 | 0.13929 | 0.00018327 | -3.7369 | -125.1989
O2RE1 | Re | Re + O2 = ReO2 | 1760 | 1486.85 | 0.16399 | 0.00021577 | -3.666 | -123.5251
O2RE1 | Re | Re + O2 = ReO2 | 1770 | 1496.85 | 0.1927 | 0.00025355 | -3.5959 | -121.8525
O2RE1 | Re | Re + O2 = ReO2 | 1780 | 1506.85 | 0.22601 | 0.00029738 | -3.5267 | -120.1813
O2RE1 | Re | Re + O2 = ReO2 | 1790 | 1516.85 | 0.26458 | 0.00034813 | -3.4583 | -118.5113
O2RE1 | Re | Re + O2 = ReO2 | 1800 | 1526.85 | 0.30917 | 0.0004068 | -3.3906 | -116.8427
O2RE1 | Re | Re + O2 = ReO2 | 1810 | 1536.85 | 0.36062 | 0.00047449 | -3.3238 | -115.1753
O2RE1 | Re | Re + O2 = ReO2 | 1820 | 1546.85 | 0.41988 | 0.00055247 | -3.2577 | -113.5092
O2RE1 | Re | Re + O2 = ReO2 | 1830 | 1556.85 | 0.48803 | 0.00064214 | -3.1924 | -111.8444
O2RE1 | Re | Re + O2 = ReO2 | 1840 | 1566.85 | 0.56626 | 0.00074508 | -3.1278 | -110.1809
O2RE1 | Re | Re + O2 = ReO2 | 1850 | 1576.85 | 0.65593 | 0.00086306 | -3.064 | -108.5186
O2RE1 | Re | Re + O2 = ReO2 | 1860 | 1586.85 | 0.75853 | 0.00099807 | -3.0008 | -106.8576
O2RE1 | Re | Re + O2 = ReO2 | 1870 | 1596.85 | 0.87575 | 0.0011523 | -2.9384 | -105.1979
O2RE1 | Re | Re + O2 = ReO2 | 1880 | 1606.85 | 1.0095 | 0.0013282 | -2.8767 | -103.5395
O2RE1 | Re | Re + O2 = ReO2 | 1890 | 1616.85 | 1.1617 | 0.0015286 | -2.8157 | -101.8823
O2RE1 | Re | Re + O2 = ReO2 | 1900 | 1626.85 | 1.3349 | 0.0017565 | -2.7554 | -100.2265
O2RE1 | Re | Re + O2 = ReO2 | 1910 | 1636.85 | 1.5315 | 0.0020152 | -2.6957 | -98.5718
O2RE1 | Re | Re + O2 = ReO2 | 1920 | 1646.85 | 1.7545 | 0.0023085 | -2.6367 | -96.9185
O2RE1 | Re | Re + O2 = ReO2 | 1930 | 1656.85 | 2.0069 | 0.0026406 | -2.5783 | -95.2664
O2RE1 | Re | Re + O2 = ReO2 | 1940 | 1666.85 | 2.2922 | 0.0030161 | -2.5206 | -93.6155
O2RE1 | Re | Re + O2 = ReO2 | 1950 | 1676.85 | 2.6144 | 0.00344 | -2.4634 | -91.9659
O2RE1 | Re | Re + O2 = ReO2 | 1960 | 1686.85 | 2.9776 | 0.0039179 | -2.4069 | -90.3176
O2RE1 | Re | Re + O2 = ReO2 | 1970 | 1696.85 | 3.3865 | 0.004456 | -2.3511 | -88.6705
O2RE1 | Re | Re + O2 = ReO2 | 1980 | 1706.85 | 3.8463 | 0.005061 | -2.2958 | -87.0247
O2RE1 | Re | Re + O2 = ReO2 | 1990 | 1716.85 | 4.3627 | 0.0057403 | -2.2411 | -85.3801
O2RE1 | Re | Re + O2 = ReO2 | 2010 | 1736.85 | 5.5902 | 0.0073555 | -2.1334 | -82.0947
O2RE1 | Re | Re + O2 = ReO2 | 2020 | 1746.85 | 6.3157 | 0.0083101 | -2.0804 | -80.4539
O2RE1 | Re | Re + O2 = ReO2 | 2030 | 1756.85 | 7.1262 | 0.0093765 | -2.028 | -78.8143
O2RE1 | Re | Re + O2 = ReO2 | 2040 | 1766.85 | 8.0306 | 0.010567 | -1.9761 | -77.1759
O2RE1 | Re | Re + O2 = ReO2 | 2050 | 1776.85 | 9.0386 | 0.011893 | -1.9247 | -75.5388
O2RE1 | Re | Re + O2 = ReO2 | 2060 | 1786.85 | 10.1607 | 0.013369 | -1.8739 | -73.9029
O2RE1 | Re | Re + O2 = ReO2 | 2070 | 1796.85 | 11.4084 | 0.015011 | -1.8236 | -72.2683
O2RE1 | Re | Re + O2 = ReO2 | 2080 | 1806.85 | 12.7941 | 0.016834 | -1.7738 | -70.6348
O2RE1 | Re | Re + O2 = ReO2 | 2090 | 1816.85 | 14.3314 | 0.018857 | -1.7245 | -69.0026
O2RE1 | Re | Re + O2 = ReO2 | 2100 | 1826.85 | 16.0349 | 0.021099 | -1.6757 | -67.3717
O2RE1 | Re | Re + O2 = ReO2 | 2110 | 1836.85 | 17.9207 | 0.02358 | -1.6275 | -65.7419
O2RE1 | Re | Re + O2 = ReO2 | 2120 | 1846.85 | 20.0057 | 0.026323 | -1.5797 | -64.1134
O2RE1 | Re | Re + O2 = ReO2 | 2130 | 1856.85 | 22.3088 | 0.029354 | -1.5323 | -62.4861
O2RE1 | Re | Re + O2 = ReO2 | 2140 | 1866.85 | 24.85 | 0.032697 | -1.4855 | -60.8601
O2RE1 | Re | Re + O2 = ReO2 | 2150 | 1876.85 | 27.651 | 0.036383 | -1.4391 | -59.2352
O2RE1 | Re | Re + O2 = ReO2 | 2160 | 1886.85 | 30.7353 | 0.040441 | -1.3932 | -57.6116
O2RE1 | Re | Re + O2 = ReO2 | 2170 | 1896.85 | 34.128 | 0.044905 | -1.3477 | -55.9891
O2RE1 | Re | Re + O2 = ReO2 | 2180 | 1906.85 | 37.8562 | 0.049811 | -1.3027 | -54.3679
O2RE1 | Re | Re + O2 = ReO2 | 2190 | 1916.85 | 41.9493 | 0.055196 | -1.2581 | -52.7479
O2RE1 | Re | Re + O2 = ReO2 | 2200 | 1926.85 | 46.4384 | 0.061103 | -1.2139 | -51.1291
O2RE1 | Re | Re + O2 = ReO2 | 2210 | 1936.85 | 51.3573 | 0.067575 | -1.1702 | -49.5116
O2RE1 | Re | Re + O2 = ReO2 | 2220 | 1946.85 | 56.742 | 0.074661 | -1.1269 | -47.8952
O2RE1 | Re | Re + O2 = ReO2 | 2230 | 1956.85 | 62.6312 | 0.082409 | -1.084 | -46.28
O2RE1 | Re | Re + O2 = ReO2 | 2240 | 1966.85 | 69.0662 | 0.090877 | -1.0415 | -44.666
O2RE1 | Re | Re + O2 = ReO2 | 2250 | 1976.85 | 76.0914 | 0.10012 | -0.99948 | -43.0532
O2RE1 | Re | Re + O2 = ReO2 | 2260 | 1986.85 | 83.7539 | 0.1102 | -0.95781 | -41.4416
O2RE1 | Re | Re + O2 = ReO2 | 2270 | 1996.85 | 92.1044 | 0.12119 | -0.91653 | -39.8313
O2RE1 | Re | Re + O2 = ReO2 | 2280 | 2006.85 | 101.1966 | 0.13315 | -0.87565 | -38.2221
O2RE1 | Re | Re + O2 = ReO2 | 2290 | 2016.85 | 111.0881 | 0.14617 | -0.83515 | -36.6141
O2RE1 | Re | Re + O2 = ReO2 | 2300 | 2026.85 | 121.8399 | 0.16032 | -0.79502 | -35.0072
O2RE1 | Re | Re + O2 = ReO2 | 2310 | 2036.85 | 133.5174 | 0.17568 | -0.75528 | -33.4016
O2RE1 | Re | Re + O2 = ReO2 | 2320 | 2046.85 | 146.1896 | 0.19235 | -0.7159 | -31.7972
O2RE1 | Re | Re + O2 = ReO2 | 2330 | 2056.85 | 159.9302 | 0.21043 | -0.67688 | -30.1939
O2RE1 | Re | Re + O2 = ReO2 | 2340 | 2066.85 | 174.8175 | 0.23002 | -0.63823 | -28.5918
O2RE1 | Re | Re + O2 = ReO2 | 2350 | 2076.85 | 190.9343 | 0.25123 | -0.59993 | -26.9909
O2RE1 | Re | Re + O2 = ReO2 | 2360 | 2086.85 | 208.3687 | 0.27417 | -0.56198 | -25.3912
O2RE1 | Re | Re + O2 = ReO2 | 2370 | 2096.85 | 227.2138 | 0.29897 | -0.52438 | -23.7927
O2RE1 | Re | Re + O2 = ReO2 | 2380 | 2106.85 | 247.5684 | 0.32575 | -0.48712 | -22.1953
O2RE1 | Re | Re + O2 = ReO2 | 2390 | 2116.85 | 269.537 | 0.35465 | -0.4502 | -20.5991
O2RE1 | Re | Re + O2 = ReO2 | 2400 | 2126.85 | 293.2299 | 0.38583 | -0.41361 | -19.0041
O2RE1 | Re | Re + O2 = ReO2 | 2410 | 2136.85 | 318.7639 | 0.41943 | -0.37734 | -17.4102
O2RE1 | Re | Re + O2 = ReO2 | 2420 | 2146.85 | 346.2623 | 0.45561 | -0.34141 | -15.8176
O2RE1 | Re | Re + O2 = ReO2 | 2430 | 2156.85 | 375.8551 | 0.49455 | -0.30579 | -14.226
O2RE1 | Re | Re + O2 = ReO2 | 2440 | 2166.85 | 407.6795 | 0.53642 | -0.27049 | -12.6357
O2RE1 | Re | Re + O2 = ReO2 | 2450 | 2176.85 | 441.88 | 0.58142 | -0.23551 | -11.0465
O2RE1 | Re | Re + O2 = ReO2 | 2460 | 2186.85 | 478.6089 | 0.62975 | -0.20083 | -9.4584
O2RE1 | Re | Re + O2 = ReO2 | 2470 | 2196.85 | 518.0265 | 0.68161 | -0.16646 | -7.8716
O2RE1 | Re | Re + O2 = ReO2 | 2480 | 2206.85 | 560.3013 | 0.73724 | -0.13239 | -6.2858
O2RE1 | Re | Re + O2 = ReO2 | 2490 | 2216.85 | 605.6105 | 0.79686 | -0.09862 | -4.7013
O2RE1 | Re | Re + O2 = ReO2 | 2500 | 2226.85 | 654.1403 | 0.86071 | -0.065143 | -3.1179
O2RE1 | Re | Re + O2 = ReO2 | 2510 | 2236.85 | 706.0863 | 0.92906 | -0.031956 | -1.5356
O2RE1 | Re | Re + O2 = ReO2 | 2520 | 2246.85 | 761.6535 | 1.0022 | 0.00094386 | 0.045536
O2RE1 | Re | Re + O2 = ReO2 | 2530 | 2256.85 | 821.0571 | 1.0803 | 0.03356 | 1.6255
O2RE1 | Re | Re + O2 = ReO2 | 2540 | 2266.85 | 884.5226 | 1.1638 | 0.065895 | 3.2043
O2RE1 | Re | Re + O2 = ReO2 | 2550 | 2276.85 | 952.2862 | 1.253 | 0.097954 | 4.782
O2RE1 | Re | Re + O2 = ReO2 | 2560 | 2286.85 | 1024.5952 | 1.3482 | 0.12974 | 6.3586
O2RE1 | Re | Re + O2 = ReO2 | 2570 | 2296.85 | 1101.7084 | 1.4496 | 0.16125 | 7.934
O2RE1 | Re | Re + O2 = ReO2 | 2580 | 2306.85 | 1183.8963 | 1.5578 | 0.1925 | 9.5082
O2RE1 | Re | Re + O2 = ReO2 | 2590 | 2316.85 | 1271.4419 | 1.6729 | 0.22348 | 11.0814
O2RE1 | Re | Re + O2 = ReO2 | 2600 | 2326.85 | 1364.6405 | 1.7956 | 0.2542 | 12.6534
O2RE1 | Re | Re + O2 = ReO2 | 2610 | 2336.85 | 1463.8007 | 1.9261 | 0.28467 | 14.2243
O2RE1 | Re | Re + O2 = ReO2 | 2620 | 2346.85 | 1569.2444 | 2.0648 | 0.31488 | 15.794
O2RE1 | Re | Re + O2 = ReO2 | 2630 | 2356.85 | 1681.3074 | 2.2122 | 0.34483 | 17.3626
O2RE1 | Re | Re + O2 = ReO2 | 2640 | 2366.85 | 1800.3396 | 2.3689 | 0.37454 | 18.9301
O2RE1 | Re | Re + O2 = ReO2 | 2650 | 2376.85 | 1926.7058 | 2.5351 | 0.404 | 20.4965
O2RE1 | Re | Re + O2 = ReO2 | 2660 | 2386.85 | 2060.7857 | 2.7116 | 0.43322 | 22.0617
O2RE1 | Re | Re + O2 = ReO2 | 2670 | 2396.85 | 2202.9747 | 2.8987 | 0.4622 | 23.6258
O2RE1 | Re | Re + O2 = ReO2 | 2680 | 2406.85 | 2353.684 | 3.097 | 0.49093 | 25.1888
O2RE1 | Re | Re + O2 = ReO2 | 2690 | 2416.85 | 2513.3413 | 3.307 | 0.51944 | 26.7507
O2RE1 | Re | Re + O2 = ReO2 | 2700 | 2426.85 | 2682.3911 | 3.5295 | 0.54771 | 28.3115
O2RE1 | Re | Re + O2 = ReO2 | 2710 | 2436.85 | 2861.2951 | 3.7649 | 0.57575 | 29.8712
O2RE1 | Re | Re + O2 = ReO2 | 2720 | 2446.85 | 3050.5329 | 4.0139 | 0.60356 | 31.4297
O2RE1 | Re | Re + O2 = ReO2 | 2730 | 2456.85 | 3250.6022 | 4.2771 | 0.63115 | 32.9872
O2RE1 | Re | Re + O2 = ReO2 | 2740 | 2466.85 | 3462.0192 | 4.5553 | 0.65852 | 34.5435
O2RE1 | Re | Re + O2 = ReO2 | 2750 | 2476.85 | 3685.3193 | 4.8491 | 0.68566 | 36.0988
O2RE1 | Re | Re + O2 = ReO2 | 2760 | 2486.85 | 3921.0575 | 5.1593 | 0.71259 | 37.6529
O2RE1 | Re | Re + O2 = ReO2 | 2770 | 2496.85 | 4169.8087 | 5.4866 | 0.7393 | 39.2059
O2RE1 | Re | Re + O2 = ReO2 | 2780 | 2506.85 | 4432.1683 | 5.8318 | 0.7658 | 40.7579
O2RE1 | Re | Re + O2 = ReO2 | 2790 | 2516.85 | 4708.7525 | 6.1957 | 0.79209 | 42.3087
O2RE1 | Re | Re + O2 = ReO2 | 2800 | 2526.85 | 5000.199 | 6.5792 | 0.81817 | 43.8585
O2RE1 | Re | Re + O2 = ReO2 | 2810 | 2536.85 | 5307.1674 | 6.9831 | 0.84405 | 45.4071
O2RE1 | Re | Re + O2 = ReO2 | 2820 | 2546.85 | 5630.3393 | 7.4083 | 0.86972 | 46.9547
O2RE1 | Re | Re + O2 = ReO2 | 2830 | 2556.85 | 5970.4195 | 7.8558 | 0.89519 | 48.5012
O2RE1 | Re | Re + O2 = ReO2 | 2840 | 2566.85 | 6328.1356 | 8.3265 | 0.92046 | 50.0466
O2RE1 | Re | Re + O2 = ReO2 | 2850 | 2576.85 | 6704.2391 | 8.8214 | 0.94554 | 51.5909
O2RE1 | Re | Re + O2 = ReO2 | 2860 | 2586.85 | 7099.5057 | 9.3415 | 0.97041 | 53.1341
O2RE1 | Re | Re + O2 = ReO2 | 2870 | 2596.85 | 7514.7356 | 9.8878 | 0.9951 | 54.6762
O2RE1 | Re | Re + O2 = ReO2 | 2880 | 2606.85 | 7950.754 | 10.4615 | 1.0196 | 56.2173
O2RE1 | Re | Re + O2 = ReO2 | 2890 | 2616.85 | 8408.4116 | 11.0637 | 1.0439 | 57.7573
O2RE1 | Re | Re + O2 = ReO2 | 2900 | 2626.85 | 8888.5853 | 11.6955 | 1.068 | 59.2962
O2RE1 | Re | Re + O2 = ReO2 | 2910 | 2636.85 | 9392.1782 | 12.3581 | 1.092 | 60.834
O2RE1 | Re | Re + O2 = ReO2 | 2920 | 2646.85 | 9920.1201 | 13.0528 | 1.1157 | 62.3708
O2RE1 | Re | Re + O2 = ReO2 | 2930 | 2656.85 | 10473.3686 | 13.7807 | 1.1393 | 63.9065
O2RE1 | Re | Re + O2 = ReO2 | 2940 | 2666.85 | 11052.9084 | 14.5433 | 1.1627 | 65.4412
O2RE1 | Re | Re + O2 = ReO2 | 2950 | 2676.85 | 11659.7529 | 15.3418 | 1.1859 | 66.9747
O2RE1 | Re | Re + O2 = ReO2 | 2960 | 2686.85 | 12294.9437 | 16.1776 | 1.2089 | 68.5073
O2RE1 | Re | Re + O2 = ReO2 | 2970 | 2696.85 | 12959.5517 | 17.052 | 1.2318 | 70.0387
O2RE1 | Re | Re + O2 = ReO2 | 2980 | 2706.85 | 13654.6771 | 17.9667 | 1.2545 | 71.5691
O2RE1 | Re | Re + O2 = ReO2 | 2990 | 2716.85 | 14381.4499 | 18.923 | 1.277 | 73.0985
O2RE1 | Re | Re + O2 = ReO2 | 3000 | 2726.85 | 15141.0305 | 19.9224 | 1.2993 | 74.6268
O2RE1_O3RE1 | Re | 2ReO2 + O2 = 2ReO3 | 300 | 26.85 | 1.024e-40 | 1.3474e-43 | -42.8705 | -246.2236
O2RE1_O3RE1 | Re | 2ReO2 + O2 = 2ReO3 | 310 | 36.85 | 4.7528e-39 | 6.2536e-42 | -41.2039 | -244.5398
O2RE1_O3RE1 | Re | 2ReO2 + O2 = 2ReO3 | 320 | 46.85 | 1.7331e-37 | 2.2804e-40 | -39.642 | -242.8596
O2RE1_O3RE1 | Re | 2ReO2 + O2 = 2ReO3 | 330 | 56.85 | 5.0756e-36 | 6.6784e-39 | -38.1753 | -241.1829
O2RE1_O3RE1 | Re | 2ReO2 + O2 = 2ReO3 | 340 | 66.85 | 1.2171e-34 | 1.6014e-37 | -36.7955 | -239.5099
O2RE1_O3RE1 | Re | 2ReO2 + O2 = 2ReO3 | 350 | 76.85 | 2.4308e-33 | 3.1985e-36 | -35.4951 | -237.8405
O2RE1_O3RE1 | Re | 2ReO2 + O2 = 2ReO3 | 360 | 86.85 | 4.1061e-32 | 5.4027e-35 | -34.2674 | -236.1747
O2RE1_O3RE1 | Re | 2ReO2 + O2 = 2ReO3 | 370 | 96.85 | 5.946e-31 | 7.8237e-34 | -33.1066 | -234.5125
O2RE1_O3RE1 | Re | 2ReO2 + O2 = 2ReO3 | 380 | 106.85 | 7.472e-30 | 9.8315e-33 | -32.0074 | -232.8539
O2RE1_O3RE1 | Re | 2ReO2 + O2 = 2ReO3 | 390 | 116.85 | 8.2374e-29 | 1.0839e-31 | -30.965 | -231.199
O2RE1_O3RE1 | Re | 2ReO2 + O2 = 2ReO3 | 400 | 126.85 | 8.0455e-28 | 1.0586e-30 | -29.9753 | -229.5476
O2RE1_O3RE1 | Re | 2ReO2 + O2 = 2ReO3 | 410 | 136.85 | 7.0239e-27 | 9.242e-30 | -29.0342 | -227.8999
O2RE1_O3RE1 | Re | 2ReO2 + O2 = 2ReO3 | 420 | 146.85 | 5.5252e-26 | 7.27e-29 | -28.1385 | -226.2557
O2RE1_O3RE1 | Re | 2ReO2 + O2 = 2ReO3 | 430 | 156.85 | 3.9447e-25 | 5.1904e-28 | -27.2848 | -224.6152
O2RE1_O3RE1 | Re | 2ReO2 + O2 = 2ReO3 | 440 | 166.85 | 2.5731e-24 | 3.3856e-27 | -26.4704 | -222.9782
O2RE1_O3RE1 | Re | 2ReO2 + O2 = 2ReO3 | 450 | 176.85 | 1.5427e-23 | 2.0298e-26 | -25.6925 | -221.3448
O2RE1_O3RE1 | Re | 2ReO2 + O2 = 2ReO3 | 460 | 186.85 | 8.5483e-23 | 1.1248e-25 | -24.9489 | -219.715
O2RE1_O3RE1 | Re | 2ReO2 + O2 = 2ReO3 | 470 | 196.85 | 4.3999e-22 | 5.7894e-25 | -24.2374 | -218.0887
O2RE1_O3RE1 | Re | 2ReO2 + O2 = 2ReO3 | 480 | 206.85 | 2.1134e-21 | 2.7807e-24 | -23.5558 | -216.466
O2RE1_O3RE1 | Re | 2ReO2 + O2 = 2ReO3 | 490 | 216.85 | 9.5129e-21 | 1.2517e-23 | -22.9025 | -214.8468
O2RE1_O3RE1 | Re | 2ReO2 + O2 = 2ReO3 | 500 | 226.85 | 4.0285e-20 | 5.3007e-23 | -22.2757 | -213.2311
O2RE1_O3RE1 | Re | 2ReO2 + O2 = 2ReO3 | 510 | 236.85 | 1.6108e-19 | 2.1195e-22 | -21.6738 | -211.6189
O2RE1_O3RE1 | Re | 2ReO2 + O2 = 2ReO3 | 520 | 246.85 | 6.1015e-19 | 8.0283e-22 | -21.0954 | -210.0102
O2RE1_O3RE1 | Re | 2ReO2 + O2 = 2ReO3 | 530 | 256.85 | 2.1962e-18 | 2.8897e-21 | -20.5391 | -208.405
O2RE1_O3RE1 | Re | 2ReO2 + O2 = 2ReO3 | 540 | 266.85 | 7.5328e-18 | 9.9116e-21 | -20.0039 | -206.8032
O2RE1_O3RE1 | Re | 2ReO2 + O2 = 2ReO3 | 550 | 276.85 | 2.4686e-17 | 3.2482e-20 | -19.4884 | -205.2049
O2RE1_O3RE1 | Re | 2ReO2 + O2 = 2ReO3 | 560 | 286.85 | 7.7487e-17 | 1.0196e-19 | -18.9916 | -203.61
O2RE1_O3RE1 | Re | 2ReO2 + O2 = 2ReO3 | 570 | 296.85 | 2.3348e-16 | 3.0722e-19 | -18.5126 | -202.0185
O2RE1_O3RE1 | Re | 2ReO2 + O2 = 2ReO3 | 580 | 306.85 | 6.768e-16 | 8.9053e-19 | -18.0504 | -200.4304
O2RE1_O3RE1 | Re | 2ReO2 + O2 = 2ReO3 | 590 | 316.85 | 1.891e-15 | 2.4882e-18 | -17.6041 | -198.8456
O2RE1_O3RE1 | Re | 2ReO2 + O2 = 2ReO3 | 600 | 326.85 | 5.1024e-15 | 6.7136e-18 | -17.173 | -197.2642
O2RE1_O3RE1 | Re | 2ReO2 + O2 = 2ReO3 | 610 | 336.85 | 1.3318e-14 | 1.7523e-17 | -16.7564 | -195.6862
O2RE1_O3RE1 | Re | 2ReO2 + O2 = 2ReO3 | 620 | 346.85 | 3.3679e-14 | 4.4315e-17 | -16.3535 | -194.1114
O2RE1_O3RE1 | Re | 2ReO2 + O2 = 2ReO3 | 630 | 356.85 | 8.2648e-14 | 1.0875e-16 | -15.9636 | -192.5399
O2RE1_O3RE1 | Re | 2ReO2 + O2 = 2ReO3 | 640 | 366.85 | 1.9708e-13 | 2.5932e-16 | -15.5862 | -190.9717
O2RE1_O3RE1 | Re | 2ReO2 + O2 = 2ReO3 | 650 | 376.85 | 4.573e-13 | 6.0171e-16 | -15.2206 | -189.4068
O2RE1_O3RE1 | Re | 2ReO2 + O2 = 2ReO3 | 660 | 386.85 | 1.0337e-12 | 1.3602e-15 | -14.8664 | -187.845
O2RE1_O3RE1 | Re | 2ReO2 + O2 = 2ReO3 | 670 | 396.85 | 2.2793e-12 | 2.9991e-15 | -14.523 | -186.2865
O2RE1_O3RE1 | Re | 2ReO2 + O2 = 2ReO3 | 680 | 406.85 | 4.9074e-12 | 6.4571e-15 | -14.19 | -184.7311
O2RE1_O3RE1 | Re | 2ReO2 + O2 = 2ReO3 | 690 | 416.85 | 1.0328e-11 | 1.3589e-14 | -13.8668 | -183.1789
O2RE1_O3RE1 | Re | 2ReO2 + O2 = 2ReO3 | 700 | 426.85 | 2.1266e-11 | 2.7982e-14 | -13.5531 | -181.6299
O2RE1_O3RE1 | Re | 2ReO2 + O2 = 2ReO3 | 710 | 436.85 | 4.2886e-11 | 5.6428e-14 | -13.2485 | -180.084
O2RE1_O3RE1 | Re | 2ReO2 + O2 = 2ReO3 | 720 | 446.85 | 8.4771e-11 | 1.1154e-13 | -12.9526 | -178.5411
O2RE1_O3RE1 | Re | 2ReO2 + O2 = 2ReO3 | 730 | 456.85 | 1.6438e-10 | 2.1629e-13 | -12.665 | -177.0013
O2RE1_O3RE1 | Re | 2ReO2 + O2 = 2ReO3 | 740 | 466.85 | 3.1295e-10 | 4.1178e-13 | -12.3853 | -175.4646
O2RE1_O3RE1 | Re | 2ReO2 + O2 = 2ReO3 | 750 | 476.85 | 5.8536e-10 | 7.7022e-13 | -12.1134 | -173.9309
O2RE1_O3RE1 | Re | 2ReO2 + O2 = 2ReO3 | 760 | 486.85 | 1.0765e-09 | 1.4165e-12 | -11.8488 | -172.4002
O2RE1_O3RE1 | Re | 2ReO2 + O2 = 2ReO3 | 770 | 496.85 | 1.9477e-09 | 2.5628e-12 | -11.5913 | -170.8725
O2RE1_O3RE1 | Re | 2ReO2 + O2 = 2ReO3 | 780 | 506.85 | 3.4693e-09 | 4.5649e-12 | -11.3406 | -169.3477
O2RE1_O3RE1 | Re | 2ReO2 + O2 = 2ReO3 | 790 | 516.85 | 6.0872e-09 | 8.0095e-12 | -11.0964 | -167.8258
O2RE1_O3RE1 | Re | 2ReO2 + O2 = 2ReO3 | 800 | 526.85 | 1.0527e-08 | 1.3851e-11 | -10.8585 | -166.3069
O2RE1_O3RE1 | Re | 2ReO2 + O2 = 2ReO3 | 810 | 536.85 | 1.7952e-08 | 2.3622e-11 | -10.6267 | -164.7908
O2RE1_O3RE1 | Re | 2ReO2 + O2 = 2ReO3 | 820 | 546.85 | 3.0207e-08 | 3.9746e-11 | -10.4007 | -163.2776
O2RE1_O3RE1 | Re | 2ReO2 + O2 = 2ReO3 | 830 | 556.85 | 5.0173e-08 | 6.6017e-11 | -10.1803 | -161.7672
O2RE1_O3RE1 | Re | 2ReO2 + O2 = 2ReO3 | 840 | 566.85 | 8.2302e-08 | 1.0829e-10 | -9.9654 | -160.2596
O2RE1_O3RE1 | Re | 2ReO2 + O2 = 2ReO3 | 850 | 576.85 | 1.3339e-07 | 1.7551e-10 | -9.7557 | -158.7548
O2RE1_O3RE1 | Re | 2ReO2 + O2 = 2ReO3 | 860 | 586.85 | 2.1369e-07 | 2.8118e-10 | -9.551 | -157.2527
O2RE1_O3RE1 | Re | 2ReO2 + O2 = 2ReO3 | 870 | 596.85 | 3.3853e-07 | 4.4543e-10 | -9.3512 | -155.7534
O2RE1_O3RE1 | Re | 2ReO2 + O2 = 2ReO3 | 880 | 606.85 | 5.3051e-07 | 6.9804e-10 | -9.1561 | -154.2567
O2RE1_O3RE1 | Re | 2ReO2 + O2 = 2ReO3 | 890 | 616.85 | 8.2272e-07 | 1.0825e-09 | -8.9656 | -152.7628
O2RE1_O3RE1 | Re | 2ReO2 + O2 = 2ReO3 | 900 | 626.85 | 1.263e-06 | 1.6619e-09 | -8.7794 | -151.2714
O2RE1_O3RE1 | Re | 2ReO2 + O2 = 2ReO3 | 910 | 636.85 | 1.9202e-06 | 2.5266e-09 | -8.5975 | -149.7827
O2RE1_O3RE1 | Re | 2ReO2 + O2 = 2ReO3 | 920 | 646.85 | 2.8918e-06 | 3.8051e-09 | -8.4196 | -148.2966
O2RE1_O3RE1 | Re | 2ReO2 + O2 = 2ReO3 | 930 | 656.85 | 4.3155e-06 | 5.6783e-09 | -8.2458 | -146.813
O2RE1_O3RE1 | Re | 2ReO2 + O2 = 2ReO3 | 940 | 666.85 | 6.3834e-06 | 8.3992e-09 | -8.0758 | -145.332
O2RE1_O3RE1 | Re | 2ReO2 + O2 = 2ReO3 | 950 | 676.85 | 9.3616e-06 | 1.2318e-08 | -7.9095 | -143.8535
O2RE1_O3RE1 | Re | 2ReO2 + O2 = 2ReO3 | 960 | 686.85 | 1.3616e-05 | 1.7916e-08 | -7.7468 | -142.3775
O2RE1_O3RE1 | Re | 2ReO2 + O2 = 2ReO3 | 970 | 696.85 | 1.9646e-05 | 2.585e-08 | -7.5875 | -140.9039
O2RE1_O3RE1 | Re | 2ReO2 + O2 = 2ReO3 | 980 | 706.85 | 2.8126e-05 | 3.7007e-08 | -7.4317 | -139.4327
O2RE1_O3RE1 | Re | 2ReO2 + O2 = 2ReO3 | 990 | 716.85 | 3.9964e-05 | 5.2584e-08 | -7.2791 | -137.964
O2RE1_O3RE1 | Re | 2ReO2 + O2 = 2ReO3 | 1000 | 726.85 | 5.637e-05 | 7.4171e-08 | -7.1298 | -136.4976
O2RE1_O3RE1 | Re | 2ReO2 + O2 = 2ReO3 | 1010 | 736.85 | 7.8951e-05 | 1.0388e-07 | -6.9835 | -135.0335
O2RE1_O3RE1 | Re | 2ReO2 + O2 = 2ReO3 | 1020 | 746.85 | 0.00010982 | 1.445e-07 | -6.8401 | -133.5718
O2RE1_O3RE1 | Re | 2ReO2 + O2 = 2ReO3 | 1030 | 756.85 | 0.00015174 | 1.9966e-07 | -6.6997 | -132.1124
O2RE1_O3RE1 | Re | 2ReO2 + O2 = 2ReO3 | 1040 | 766.85 | 0.00020831 | 2.7409e-07 | -6.5621 | -130.6552
O2RE1_O3RE1 | Re | 2ReO2 + O2 = 2ReO3 | 1050 | 776.85 | 0.00028417 | 3.7391e-07 | -6.4272 | -129.2002
O2RE1_O3RE1 | Re | 2ReO2 + O2 = 2ReO3 | 1060 | 786.85 | 0.0003853 | 5.0698e-07 | -6.295 | -127.7474
O2RE1_O3RE1 | Re | 2ReO2 + O2 = 2ReO3 | 1070 | 796.85 | 0.00051934 | 6.8334e-07 | -6.1654 | -126.2968
O2RE1_O3RE1 | Re | 2ReO2 + O2 = 2ReO3 | 1080 | 806.85 | 0.00069597 | 9.1575e-07 | -6.0382 | -124.8483
O2RE1_O3RE1 | Re | 2ReO2 + O2 = 2ReO3 | 1090 | 816.85 | 0.00092747 | 1.2204e-06 | -5.9135 | -123.402
O2RE1_O3RE1 | Re | 2ReO2 + O2 = 2ReO3 | 1100 | 826.85 | 0.0012292 | 1.6174e-06 | -5.7912 | -121.9577
O2RE1_O3RE1 | Re | 2ReO2 + O2 = 2ReO3 | 1110 | 836.85 | 0.0016206 | 2.1324e-06 | -5.6711 | -120.5155
O2RE1_O3RE1 | Re | 2ReO2 + O2 = 2ReO3 | 1120 | 846.85 | 0.0021256 | 2.7969e-06 | -5.5533 | -119.0752
O2RE1_O3RE1 | Re | 2ReO2 + O2 = 2ReO3 | 1130 | 856.85 | 0.002774 | 3.65e-06 | -5.4377 | -117.637
O2RE1_O3RE1 | Re | 2ReO2 + O2 = 2ReO3 | 1140 | 866.85 | 0.0036026 | 4.7403e-06 | -5.3242 | -116.2007
O2RE1_O3RE1 | Re | 2ReO2 + O2 = 2ReO3 | 1150 | 876.85 | 0.0046565 | 6.127e-06 | -5.2128 | -114.7664
O2RE1_O3RE1 | Re | 2ReO2 + O2 = 2ReO3 | 1150 | 876.85 | 0.004657 | 6.1276e-06 | -5.2127 | -114.7654
O2RE1_O3RE1 | Re | 2ReO2 + O2 = 2ReO3 | 1160 | 886.85 | 0.005991 | 7.883e-06 | -5.1033 | -113.3339
O2RE1_O3RE1 | Re | 2ReO2 + O2 = 2ReO3 | 1170 | 896.85 | 0.0076734 | 1.0097e-05 | -4.9958 | -111.9033
O2RE1_O3RE1 | Re | 2ReO2 + O2 = 2ReO3 | 1180 | 906.85 | 0.0097852 | 1.2875e-05 | -4.8902 | -110.4746
O2RE1_O3RE1 | Re | 2ReO2 + O2 = 2ReO3 | 1190 | 916.85 | 0.012425 | 1.6349e-05 | -4.7865 | -109.0476
O2RE1_O3RE1 | Re | 2ReO2 + O2 = 2ReO3 | 1200 | 926.85 | 0.015712 | 2.0673e-05 | -4.6846 | -107.6225
O2RE1_O3RE1 | Re | 2ReO2 + O2 = 2ReO3 | 1210 | 936.85 | 0.019787 | 2.6036e-05 | -4.5844 | -106.199
O2RE1_O3RE1 | Re | 2ReO2 + O2 = 2ReO3 | 1220 | 946.85 | 0.024822 | 3.266e-05 | -4.486 | -104.7773
O2RE1_O3RE1 | Re | 2ReO2 + O2 = 2ReO3 | 1230 | 956.85 | 0.031018 | 4.0813e-05 | -4.3892 | -103.3573
O2RE1_O3RE1 | Re | 2ReO2 + O2 = 2ReO3 | 1240 | 966.85 | 0.038615 | 5.0809e-05 | -4.2941 | -101.9389
O2RE1_O3RE1 | Re | 2ReO2 + O2 = 2ReO3 | 1250 | 976.85 | 0.047897 | 6.3022e-05 | -4.2005 | -100.5221
O2RE1_O3RE1 | Re | 2ReO2 + O2 = 2ReO3 | 1260 | 986.85 | 0.059199 | 7.7893e-05 | -4.1085 | -99.1069
O2RE1_O3RE1 | Re | 2ReO2 + O2 = 2ReO3 | 1270 | 996.85 | 0.072913 | 9.5938e-05 | -4.018 | -97.6932
O2RE1_O3RE1 | Re | 2ReO2 + O2 = 2ReO3 | 1280 | 1006.85 | 0.0895 | 0.00011776 | -3.929 | -96.2811
O2RE1_O3RE1 | Re | 2ReO2 + O2 = 2ReO3 | 1290 | 1016.85 | 0.1095 | 0.00014407 | -3.8414 | -94.8704
O2RE1_O3RE1 | Re | 2ReO2 + O2 = 2ReO3 | 1300 | 1026.85 | 0.13353 | 0.00017569 | -3.7552 | -93.4613
O2RE1_O3RE1 | Re | 2ReO2 + O2 = 2ReO3 | 1310 | 1036.85 | 0.16232 | 0.00021358 | -3.6704 | -92.0535
O2RE1_O3RE1 | Re | 2ReO2 + O2 = 2ReO3 | 1320 | 1046.85 | 0.19671 | 0.00025883 | -3.587 | -90.6471
O2RE1_O3RE1 | Re | 2ReO2 + O2 = 2ReO3 | 1330 | 1056.85 | 0.23767 | 0.00031272 | -3.5048 | -89.2421
O2RE1_O3RE1 | Re | 2ReO2 + O2 = 2ReO3 | 1340 | 1066.85 | 0.28632 | 0.00037673 | -3.424 | -87.8384
O2RE1_O3RE1 | Re | 2ReO2 + O2 = 2ReO3 | 1350 | 1076.85 | 0.34393 | 0.00045254 | -3.3443 | -86.436
O2RE1_O3RE1 | Re | 2ReO2 + O2 = 2ReO3 | 1360 | 1086.85 | 0.41198 | 0.00054208 | -3.2659 | -85.0349
O2RE1_O3RE1 | Re | 2ReO2 + O2 = 2ReO3 | 1370 | 1096.85 | 0.49214 | 0.00064755 | -3.1887 | -83.635
O2RE1_O3RE1 | Re | 2ReO2 + O2 = 2ReO3 | 1380 | 1106.85 | 0.58632 | 0.00077147 | -3.1127 | -82.2362
O2RE1_O3RE1 | Re | 2ReO2 + O2 = 2ReO3 | 1390 | 1116.85 | 0.6967 | 0.00091671 | -3.0378 | -80.8387
O2RE1_O3RE1 | Re | 2ReO2 + O2 = 2ReO3 | 1400 | 1126.85 | 0.82574 | 0.0010865 | -2.964 | -79.4422
O2RE1_O3RE1 | Re | 2ReO2 + O2 = 2ReO3 | 1410 | 1136.85 | 0.97624 | 0.0012845 | -2.8913 | -78.0469
O2RE1_O3RE1 | Re | 2ReO2 + O2 = 2ReO3 | 1420 | 1146.85 | 1.1513 | 0.0015149 | -2.8196 | -76.6526
O2RE1_O3RE1 | Re | 2ReO2 + O2 = 2ReO3 | 1430 | 1156.85 | 1.3546 | 0.0017824 | -2.749 | -75.2594
O2RE1_O3RE1 | Re | 2ReO2 + O2 = 2ReO3 | 1440 | 1166.85 | 1.59 | 0.0020922 | -2.6794 | -73.8671
O2RE1_O3RE1 | Re | 2ReO2 + O2 = 2ReO3 | 1450 | 1176.85 | 1.8621 | 0.0024501 | -2.6108 | -72.4758
O2RE1_O3RE1 | Re | 2ReO2 + O2 = 2ReO3 | 1460 | 1186.85 | 2.1759 | 0.002863 | -2.5432 | -71.0854
O2RE1_O3RE1 | Re | 2ReO2 + O2 = 2ReO3 | 1470 | 1196.85 | 2.5369 | 0.003338 | -2.4765 | -69.6959
O2RE1_O3RE1 | Re | 2ReO2 + O2 = 2ReO3 | 1480 | 1206.85 | 2.9515 | 0.0038836 | -2.4108 | -68.3073
O2RE1_O3RE1 | Re | 2ReO2 + O2 = 2ReO3 | 1490 | 1216.85 | 3.4267 | 0.0045088 | -2.3459 | -66.9195
O2RE1_O3RE1 | Re | 2ReO2 + O2 = 2ReO3 | 1500 | 1226.85 | 3.9702 | 0.005224 | -2.282 | -65.5325
O2RE1_O3RE1 | Re | 2ReO2 + O2 = 2ReO3 | 1510 | 1236.85 | 4.5907 | 0.0060404 | -2.2189 | -64.1462
O2RE1_O3RE1 | Re | 2ReO2 + O2 = 2ReO3 | 1520 | 1246.85 | 5.2978 | 0.0069707 | -2.1567 | -62.7606
O2RE1_O3RE1 | Re | 2ReO2 + O2 = 2ReO3 | 1530 | 1256.85 | 6.1019 | 0.0080289 | -2.0953 | -61.3758
O2RE1_O3RE1 | Re | 2ReO2 + O2 = 2ReO3 | 1540 | 1266.85 | 7.0149 | 0.0092302 | -2.0348 | -59.9916
O2RE1_O3RE1 | Re | 2ReO2 + O2 = 2ReO3 | 1550 | 1276.85 | 8.0497 | 0.010592 | -1.975 | -58.608
O2RE1_O3RE1 | Re | 2ReO2 + O2 = 2ReO3 | 1560 | 1286.85 | 9.2203 | 0.012132 | -1.9161 | -57.225
O2RE1_O3RE1 | Re | 2ReO2 + O2 = 2ReO3 | 1570 | 1296.85 | 10.5425 | 0.013872 | -1.8579 | -55.8425
O2RE1_O3RE1 | Re | 2ReO2 + O2 = 2ReO3 | 1580 | 1306.85 | 12.0334 | 0.015833 | -1.8004 | -54.4605
O2RE1_O3RE1 | Re | 2ReO2 + O2 = 2ReO3 | 1590 | 1316.85 | 13.7118 | 0.018042 | -1.7437 | -53.0791
O2RE1_O3RE1 | Re | 2ReO2 + O2 = 2ReO3 | 1600 | 1326.85 | 15.5984 | 0.020524 | -1.6877 | -51.698
O2RE1_O3RE1 | Re | 2ReO2 + O2 = 2ReO3 | 1610 | 1336.85 | 17.7155 | 0.02331 | -1.6325 | -50.3174
O2RE1_O3RE1 | Re | 2ReO2 + O2 = 2ReO3 | 1620 | 1346.85 | 20.0879 | 0.026431 | -1.5779 | -48.9372
O2RE1_O3RE1 | Re | 2ReO2 + O2 = 2ReO3 | 1630 | 1356.85 | 22.7423 | 0.029924 | -1.524 | -47.5572
O2RE1_O3RE1 | Re | 2ReO2 + O2 = 2ReO3 | 1640 | 1366.85 | 25.7079 | 0.033826 | -1.4707 | -46.1776
O2RE1_O3RE1 | Re | 2ReO2 + O2 = 2ReO3 | 1650 | 1376.85 | 29.0166 | 0.03818 | -1.4182 | -44.7983
O2RE1_O3RE1 | Re | 2ReO2 + O2 = 2ReO3 | 1660 | 1386.85 | 32.7028 | 0.04303 | -1.3662 | -43.4192
O2RE1_O3RE1 | Re | 2ReO2 + O2 = 2ReO3 | 1670 | 1396.85 | 36.804 | 0.048426 | -1.3149 | -42.0403
O2RE1_O3RE1 | Re | 2ReO2 + O2 = 2ReO3 | 1680 | 1406.85 | 41.3608 | 0.054422 | -1.2642 | -40.6615
O2RE1_O3RE1 | Re | 2ReO2 + O2 = 2ReO3 | 1690 | 1416.85 | 46.4173 | 0.061075 | -1.2141 | -39.2829
O2RE1_O3RE1 | Re | 2ReO2 + O2 = 2ReO3 | 1700 | 1426.85 | 52.021 | 0.068449 | -1.1646 | -37.9043
O2RE1_O3RE1 | Re | 2ReO2 + O2 = 2ReO3 | 1710 | 1436.85 | 58.2232 | 0.07661 | -1.1157 | -36.5258
O2RE1_O3RE1 | Re | 2ReO2 + O2 = 2ReO3 | 1720 | 1446.85 | 65.0796 | 0.085631 | -1.0674 | -35.1474
O2RE1_O3RE1 | Re | 2ReO2 + O2 = 2ReO3 | 1730 | 1456.85 | 72.65 | 0.095592 | -1.0196 | -33.7689
O2RE1_O3RE1 | Re | 2ReO2 + O2 = 2ReO3 | 1740 | 1466.85 | 80.9987 | 0.10658 | -0.97234 | -32.3903
O2RE1_O3RE1 | Re | 2ReO2 + O2 = 2ReO3 | 1750 | 1476.85 | 90.1951 | 0.11868 | -0.92563 | -31.0117
O2RE1_O3RE1 | Re | 2ReO2 + O2 = 2ReO3 | 1760 | 1486.85 | 100.314 | 0.13199 | -0.87945 | -29.6329
O2RE1_O3RE1 | Re | 2ReO2 + O2 = 2ReO3 | 1770 | 1496.85 | 111.4353 | 0.14663 | -0.83379 | -28.254
O2RE1_O3RE1 | Re | 2ReO2 + O2 = 2ReO3 | 1780 | 1506.85 | 123.645 | 0.16269 | -0.78864 | -26.8749
O2RE1_O3RE1 | Re | 2ReO2 + O2 = 2ReO3 | 1790 | 1516.85 | 137.0355 | 0.18031 | -0.74398 | -25.4956
O2RE1_O3RE1 | Re | 2ReO2 + O2 = 2ReO3 | 1800 | 1526.85 | 151.7053 | 0.19961 | -0.69981 | -24.1159
O2RE1_O3RE1 | Re | 2ReO2 + O2 = 2ReO3 | 1810 | 1536.85 | 167.7605 | 0.22074 | -0.65612 | -22.736
O2RE1_O3RE1 | Re | 2ReO2 + O2 = 2ReO3 | 1820 | 1546.85 | 185.3139 | 0.24383 | -0.61291 | -21.3557
O2RE1_O3RE1 | Re | 2ReO2 + O2 = 2ReO3 | 1830 | 1556.85 | 204.4866 | 0.26906 | -0.57015 | -19.9751
O2RE1_O3RE1 | Re | 2ReO2 + O2 = 2ReO3 | 1840 | 1566.85 | 225.4078 | 0.29659 | -0.52784 | -18.594
O2RE1_O3RE1 | Re | 2ReO2 + O2 = 2ReO3 | 1850 | 1576.85 | 248.2151 | 0.3266 | -0.48599 | -17.2125
O2RE1_O3RE1 | Re | 2ReO2 + O2 = 2ReO3 | 1860 | 1586.85 | 273.0556 | 0.35928 | -0.44456 | -15.8305
O2RE1_O3RE1 | Re | 2ReO2 + O2 = 2ReO3 | 1870 | 1596.85 | 300.0859 | 0.39485 | -0.40357 | -14.448
O2RE1_O3RE1 | Re | 2ReO2 + O2 = 2ReO3 | 1880 | 1606.85 | 329.4728 | 0.43352 | -0.36299 | -13.0649
O2RE1_O3RE1 | Re | 2ReO2 + O2 = 2ReO3 | 1890 | 1616.85 | 361.3938 | 0.47552 | -0.32283 | -11.6813
O2RE1_O3RE1 | Re | 2ReO2 + O2 = 2ReO3 | 1900 | 1626.85 | 396.0377 | 0.5211 | -0.28308 | -10.2969
O2RE1_O3RE1 | Re | 2ReO2 + O2 = 2ReO3 | 1910 | 1636.85 | 433.6052 | 0.57053 | -0.24372 | -8.912
O2RE1_O3RE1 | Re | 2ReO2 + O2 = 2ReO3 | 1920 | 1646.85 | 474.3093 | 0.62409 | -0.20475 | -7.5263
O2RE1_O3RE1 | Re | 2ReO2 + O2 = 2ReO3 | 1930 | 1656.85 | 518.3762 | 0.68207 | -0.16617 | -6.1398
O2RE1_O3RE1 | Re | 2ReO2 + O2 = 2ReO3 | 1940 | 1666.85 | 566.0461 | 0.7448 | -0.12796 | -4.7526
O2RE1_O3RE1 | Re | 2ReO2 + O2 = 2ReO3 | 1950 | 1676.85 | 617.5734 | 0.8126 | -0.090125 | -3.3646
O2RE1_O3RE1 | Re | 2ReO2 + O2 = 2ReO3 | 1960 | 1686.85 | 673.2278 | 0.88583 | -0.052652 | -1.9757
O2RE1_O3RE1 | Re | 2ReO2 + O2 = 2ReO3 | 1970 | 1696.85 | 733.295 | 0.96486 | -0.015535 | -0.5859
O2RE1_O3RE1 | Re | 2ReO2 + O2 = 2ReO3 | 1980 | 1706.85 | 798.0774 | 1.0501 | 0.021231 | 0.80481
O2RE1_O3RE1 | Re | 2ReO2 + O2 = 2ReO3 | 1990 | 1716.85 | 867.8948 | 1.142 | 0.057654 | 2.1965
O2RE1_O3RE1 | Re | 2ReO2 + O2 = 2ReO3 | 2010 | 1736.85 | 1024.0077 | 1.3474 | 0.12949 | 4.9829
O2RE1_O3RE1 | Re | 2ReO2 + O2 = 2ReO3 | 2020 | 1746.85 | 1111.0386 | 1.4619 | 0.16492 | 6.3777
O2RE1_O3RE1 | Re | 2ReO2 + O2 = 2ReO3 | 2030 | 1756.85 | 1204.5774 | 1.585 | 0.20002 | 7.7736
O2RE1_O3RE1 | Re | 2ReO2 + O2 = 2ReO3 | 2040 | 1766.85 | 1305.0453 | 1.7172 | 0.23481 | 9.1707
O2RE1_O3RE1 | Re | 2ReO2 + O2 = 2ReO3 | 2050 | 1776.85 | 1412.8868 | 1.8591 | 0.26929 | 10.5689
O2RE1_O3RE1 | Re | 2ReO2 + O2 = 2ReO3 | 2060 | 1786.85 | 1528.5703 | 2.0113 | 0.30347 | 11.9684
O2RE1_O3RE1 | Re | 2ReO2 + O2 = 2ReO3 | 2070 | 1796.85 | 1652.5901 | 2.1745 | 0.33735 | 13.3691
O2RE1_O3RE1 | Re | 2ReO2 + O2 = 2ReO3 | 2080 | 1806.85 | 1785.4669 | 2.3493 | 0.37094 | 14.7712
O2RE1_O3RE1 | Re | 2ReO2 + O2 = 2ReO3 | 2090 | 1816.85 | 1927.7489 | 2.5365 | 0.40424 | 16.1745
O2RE1_O3RE1 | Re | 2ReO2 + O2 = 2ReO3 | 2100 | 1826.85 | 2080.0139 | 2.7369 | 0.43725 | 17.5793
O2RE1_O3RE1 | Re | 2ReO2 + O2 = 2ReO3 | 2110 | 1836.85 | 2242.8697 | 2.9511 | 0.46999 | 18.9855
O2RE1_O3RE1 | Re | 2ReO2 + O2 = 2ReO3 | 2120 | 1846.85 | 2416.956 | 3.1802 | 0.50246 | 20.3931
O2RE1_O3RE1 | Re | 2ReO2 + O2 = 2ReO3 | 2130 | 1856.85 | 2602.9458 | 3.4249 | 0.53465 | 21.8022
O2RE1_O3RE1 | Re | 2ReO2 + O2 = 2ReO3 | 2140 | 1866.85 | 2801.5465 | 3.6862 | 0.56658 | 23.2128
O2RE1_O3RE1 | Re | 2ReO2 + O2 = 2ReO3 | 2150 | 1876.85 | 3013.502 | 3.9651 | 0.59826 | 24.625
O2RE1_O3RE1 | Re | 2ReO2 + O2 = 2ReO3 | 2160 | 1886.85 | 3239.594 | 4.2626 | 0.62968 | 26.0388
O2RE1_O3RE1 | Re | 2ReO2 + O2 = 2ReO3 | 2170 | 1896.85 | 3480.6436 | 4.5798 | 0.66085 | 27.4543
O2RE1_O3RE1 | Re | 2ReO2 + O2 = 2ReO3 | 2180 | 1906.85 | 3737.5134 | 4.9178 | 0.69177 | 28.8714
O2RE1_O3RE1 | Re | 2ReO2 + O2 = 2ReO3 | 2190 | 1916.85 | 4011.1087 | 5.2778 | 0.72245 | 30.2902
O2RE1_O3RE1 | Re | 2ReO2 + O2 = 2ReO3 | 2200 | 1926.85 | 4302.3802 | 5.661 | 0.7529 | 31.7108
O2RE1_O3RE1 | Re | 2ReO2 + O2 = 2ReO3 | 2210 | 1936.85 | 4612.3254 | 6.0688 | 0.78311 | 33.1332
O2RE1_O3RE1 | Re | 2ReO2 + O2 = 2ReO3 | 2220 | 1946.85 | 4941.9907 | 6.5026 | 0.81309 | 34.5574
O2RE1_O3RE1 | Re | 2ReO2 + O2 = 2ReO3 | 2230 | 1956.85 | 5292.4737 | 6.9638 | 0.84285 | 35.9834
O2RE1_O3RE1 | Re | 2ReO2 + O2 = 2ReO3 | 2240 | 1966.85 | 5664.9255 | 7.4538 | 0.87238 | 37.4114
O2RE1_O3RE1 | Re | 2ReO2 + O2 = 2ReO3 | 2250 | 1976.85 | 6060.5527 | 7.9744 | 0.9017 | 38.8413
O2RE1_O3RE1 | Re | 2ReO2 + O2 = 2ReO3 | 2260 | 1986.85 | 6480.62 | 8.5271 | 0.9308 | 40.2732
O2RE1_O3RE1 | Re | 2ReO2 + O2 = 2ReO3 | 2270 | 1996.85 | 6926.4529 | 9.1138 | 0.9597 | 41.7071
O2RE1_O3RE1 | Re | 2ReO2 + O2 = 2ReO3 | 2280 | 2006.85 | 7399.4399 | 9.7361 | 0.98839 | 43.1431
O2RE1_O3RE1 | Re | 2ReO2 + O2 = 2ReO3 | 2290 | 2016.85 | 7901.0354 | 10.3961 | 1.0169 | 44.5811
O2RE1_O3RE1 | Re | 2ReO2 + O2 = 2ReO3 | 2300 | 2026.85 | 8432.7628 | 11.0957 | 1.0452 | 46.0213
O2RE1_O3RE1 | Re | 2ReO2 + O2 = 2ReO3 | 2310 | 2036.85 | 8996.2171 | 11.8371 | 1.0732 | 47.4637
O2RE1_O3RE1 | Re | 2ReO2 + O2 = 2ReO3 | 2320 | 2046.85 | 9593.0681 | 12.6225 | 1.1011 | 48.9082
O2RE1_O3RE1 | Re | 2ReO2 + O2 = 2ReO3 | 2330 | 2056.85 | 10225.0634 | 13.454 | 1.1289 | 50.355
O2RE1_O3RE1 | Re | 2ReO2 + O2 = 2ReO3 | 2340 | 2066.85 | 10894.0323 | 14.3343 | 1.1564 | 51.8041
O2RE1_O3RE1 | Re | 2ReO2 + O2 = 2ReO3 | 2350 | 2076.85 | 11601.8885 | 15.2656 | 1.1837 | 53.2556
O2RE1_O3RE1 | Re | 2ReO2 + O2 = 2ReO3 | 2360 | 2086.85 | 12350.6346 | 16.2508 | 1.2109 | 54.7093
O2RE1_O3RE1 | Re | 2ReO2 + O2 = 2ReO3 | 2370 | 2096.85 | 13142.3649 | 17.2926 | 1.2379 | 56.1655
O2RE1_O3RE1 | Re | 2ReO2 + O2 = 2ReO3 | 2380 | 2106.85 | 13979.2701 | 18.3938 | 1.2647 | 57.6241
O2RE1_O3RE1 | Re | 2ReO2 + O2 = 2ReO3 | 2390 | 2116.85 | 14863.6411 | 19.5574 | 1.2913 | 59.0852
O2RE1_O3RE1 | Re | 2ReO2 + O2 = 2ReO3 | 2400 | 2126.85 | 15797.8732 | 20.7867 | 1.3178 | 60.5488
O2RE1_O3RE1 | Re | 2ReO2 + O2 = 2ReO3 | 2410 | 2136.85 | 16784.4707 | 22.0848 | 1.3441 | 62.015
O2RE1_O3RE1 | Re | 2ReO2 + O2 = 2ReO3 | 2420 | 2146.85 | 17826.0516 | 23.4553 | 1.3702 | 63.4837
O2RE1_O3RE1 | Re | 2ReO2 + O2 = 2ReO3 | 2430 | 2156.85 | 18925.3519 | 24.9018 | 1.3962 | 64.9551
O2RE1_O3RE1 | Re | 2ReO2 + O2 = 2ReO3 | 2440 | 2166.85 | 20085.2313 | 26.4279 | 1.4221 | 66.4291
O2RE1_O3RE1 | Re | 2ReO2 + O2 = 2ReO3 | 2450 | 2176.85 | 21308.6782 | 28.0377 | 1.4477 | 67.9059
O2RE1_O3RE1 | Re | 2ReO2 + O2 = 2ReO3 | 2460 | 2186.85 | 22598.8149 | 29.7353 | 1.4733 | 69.3854
O2RE1_O3RE1 | Re | 2ReO2 + O2 = 2ReO3 | 2470 | 2196.85 | 23958.9039 | 31.5249 | 1.4987 | 70.8676
O2RE1_O3RE1 | Re | 2ReO2 + O2 = 2ReO3 | 2480 | 2206.85 | 25392.353 | 33.411 | 1.5239 | 72.3527
O2RE1_O3RE1 | Re | 2ReO2 + O2 = 2ReO3 | 2490 | 2216.85 | 26902.7223 | 35.3983 | 1.549 | 73.8407
O2RE1_O3RE1 | Re | 2ReO2 + O2 = 2ReO3 | 2500 | 2226.85 | 28493.7303 | 37.4918 | 1.5739 | 75.3315
O2RE1_O3RE1 | Re | 2ReO2 + O2 = 2ReO3 | 2510 | 2236.85 | 30169.2604 | 39.6964 | 1.5988 | 76.8253
O2RE1_O3RE1 | Re | 2ReO2 + O2 = 2ReO3 | 2520 | 2246.85 | 31933.3683 | 42.0176 | 1.6234 | 78.3221
O2RE1_O3RE1 | Re | 2ReO2 + O2 = 2ReO3 | 2530 | 2256.85 | 33790.2894 | 44.4609 | 1.648 | 79.8219
O2RE1_O3RE1 | Re | 2ReO2 + O2 = 2ReO3 | 2540 | 2266.85 | 35744.4459 | 47.0322 | 1.6724 | 81.3247
O2RE1_O3RE1 | Re | 2ReO2 + O2 = 2ReO3 | 2550 | 2276.85 | 37800.4551 | 49.7374 | 1.6967 | 82.8306
O2RE1_O3RE1 | Re | 2ReO2 + O2 = 2ReO3 | 2560 | 2286.85 | 39963.1378 | 52.5831 | 1.7208 | 84.3397
O2RE1_O3RE1 | Re | 2ReO2 + O2 = 2ReO3 | 2570 | 2296.85 | 42237.5269 | 55.5757 | 1.7449 | 85.8519
O2RE1_O3RE1 | Re | 2ReO2 + O2 = 2ReO3 | 2580 | 2306.85 | 44628.8761 | 58.7222 | 1.7688 | 87.3673
O2RE1_O3RE1 | Re | 2ReO2 + O2 = 2ReO3 | 2590 | 2316.85 | 47142.6696 | 62.0298 | 1.7926 | 88.886
O2RE1_O3RE1 | Re | 2ReO2 + O2 = 2ReO3 | 2600 | 2326.85 | 49784.6322 | 65.5061 | 1.8163 | 90.4079
O2RE1_O3RE1 | Re | 2ReO2 + O2 = 2ReO3 | 2610 | 2336.85 | 52560.7388 | 69.1589 | 1.8398 | 91.9332
O2RE1_O3RE1 | Re | 2ReO2 + O2 = 2ReO3 | 2620 | 2346.85 | 55477.2259 | 72.9963 | 1.8633 | 93.4618
O2RE1_O3RE1 | Re | 2ReO2 + O2 = 2ReO3 | 2630 | 2356.85 | 58540.6021 | 77.0271 | 1.8866 | 94.9938
O2RE1_O3RE1 | Re | 2ReO2 + O2 = 2ReO3 | 2640 | 2366.85 | 61757.6601 | 81.2601 | 1.9099 | 96.5293
O2RE1_O3RE1 | Re | 2ReO2 + O2 = 2ReO3 | 2650 | 2376.85 | 65135.4888 | 85.7046 | 1.933 | 98.0683
O2RE1_O3RE1 | Re | 2ReO2 + O2 = 2ReO3 | 2660 | 2386.85 | 68681.4859 | 90.3704 | 1.956 | 99.6107
O2RE1_O3RE1 | Re | 2ReO2 + O2 = 2ReO3 | 2670 | 2396.85 | 72403.371 | 95.2676 | 1.9789 | 101.1568
O2RE1_O3RE1 | Re | 2ReO2 + O2 = 2ReO3 | 2680 | 2406.85 | 76309.1996 | 100.4068 | 2.0018 | 102.7064
O2RE1_O3RE1 | Re | 2ReO2 + O2 = 2ReO3 | 2690 | 2416.85 | 80407.3774 | 105.7992 | 2.0245 | 104.2596
O2RE1_O3RE1 | Re | 2ReO2 + O2 = 2ReO3 | 2700 | 2426.85 | 84706.6755 | 111.4562 | 2.0471 | 105.8165
O2RE1_O3RE1 | Re | 2ReO2 + O2 = 2ReO3 | 2710 | 2436.85 | 89216.2455 | 117.3898 | 2.0696 | 107.3772
O2RE1_O3RE1 | Re | 2ReO2 + O2 = 2ReO3 | 2720 | 2446.85 | 93945.6367 | 123.6127 | 2.0921 | 108.9415
O2RE1_O3RE1 | Re | 2ReO2 + O2 = 2ReO3 | 2730 | 2456.85 | 98904.8126 | 130.1379 | 2.1144 | 110.5097
O2RE1_O3RE1 | Re | 2ReO2 + O2 = 2ReO3 | 2740 | 2466.85 | 104104.1686 | 136.9792 | 2.1367 | 112.0817
O2RE1_O3RE1 | Re | 2ReO2 + O2 = 2ReO3 | 2750 | 2476.85 | 109554.5514 | 144.1507 | 2.1588 | 113.6576
O2RE1_O3RE1 | Re | 2ReO2 + O2 = 2ReO3 | 2760 | 2486.85 | 115267.2775 | 151.6675 | 2.1809 | 115.2373
O2RE1_O3RE1 | Re | 2ReO2 + O2 = 2ReO3 | 2770 | 2496.85 | 121254.154 | 159.5449 | 2.2029 | 116.821
O2RE1_O3RE1 | Re | 2ReO2 + O2 = 2ReO3 | 2780 | 2506.85 | 127527.4998 | 167.7993 | 2.2248 | 118.4087
O2RE1_O3RE1 | Re | 2ReO2 + O2 = 2ReO3 | 2790 | 2516.85 | 134100.1676 | 176.4476 | 2.2466 | 120.0004
O2RE1_O3RE1 | Re | 2ReO2 + O2 = 2ReO3 | 2800 | 2526.85 | 140985.5667 | 185.5073 | 2.2684 | 121.5962
O2RE1_O3RE1 | Re | 2ReO2 + O2 = 2ReO3 | 2810 | 2536.85 | 148197.6878 | 194.997 | 2.29 | 123.1961
O2RE1_O3RE1 | Re | 2ReO2 + O2 = 2ReO3 | 2820 | 2546.85 | 155751.1274 | 204.9357 | 2.3116 | 124.8001
O2RE1_O3RE1 | Re | 2ReO2 + O2 = 2ReO3 | 2830 | 2556.85 | 163661.1148 | 215.3436 | 2.3331 | 126.4083
O2RE1_O3RE1 | Re | 2ReO2 + O2 = 2ReO3 | 2840 | 2566.85 | 171943.539 | 226.2415 | 2.3546 | 128.0207
O2RE1_O3RE1 | Re | 2ReO2 + O2 = 2ReO3 | 2850 | 2576.85 | 180614.9777 | 237.6513 | 2.3759 | 129.6374
O2RE1_O3RE1 | Re | 2ReO2 + O2 = 2ReO3 | 2860 | 2586.85 | 189692.7272 | 249.5957 | 2.3972 | 131.2583
O2RE1_O3RE1 | Re | 2ReO2 + O2 = 2ReO3 | 2870 | 2596.85 | 199194.8336 | 262.0985 | 2.4185 | 132.8836
O2RE1_O3RE1 | Re | 2ReO2 + O2 = 2ReO3 | 2880 | 2606.85 | 209140.1258 | 275.1844 | 2.4396 | 134.5133
O2RE1_O3RE1 | Re | 2ReO2 + O2 = 2ReO3 | 2890 | 2616.85 | 219548.2492 | 288.8793 | 2.4607 | 136.1474
O2RE1_O3RE1 | Re | 2ReO2 + O2 = 2ReO3 | 2900 | 2626.85 | 230439.7017 | 303.2101 | 2.4817 | 137.7859
O2RE1_O3RE1 | Re | 2ReO2 + O2 = 2ReO3 | 2910 | 2636.85 | 241835.8709 | 318.2051 | 2.5027 | 139.4289
O2RE1_O3RE1 | Re | 2ReO2 + O2 = 2ReO3 | 2920 | 2646.85 | 253759.0731 | 333.8935 | 2.5236 | 141.0765
O2RE1_O3RE1 | Re | 2ReO2 + O2 = 2ReO3 | 2930 | 2656.85 | 266232.594 | 350.306 | 2.5444 | 142.7286
O2RE1_O3RE1 | Re | 2ReO2 + O2 = 2ReO3 | 2940 | 2666.85 | 279280.731 | 367.4746 | 2.5652 | 144.3853
O2RE1_O3RE1 | Re | 2ReO2 + O2 = 2ReO3 | 2950 | 2676.85 | 292928.8381 | 385.4327 | 2.5859 | 146.0467
O2RE1_O3RE1 | Re | 2ReO2 + O2 = 2ReO3 | 2960 | 2686.85 | 307203.3721 | 404.215 | 2.6066 | 147.7128
O2RE1_O3RE1 | Re | 2ReO2 + O2 = 2ReO3 | 2970 | 2696.85 | 322131.9411 | 423.8578 | 2.6272 | 149.3836
O2RE1_O3RE1 | Re | 2ReO2 + O2 = 2ReO3 | 2980 | 2706.85 | 337743.3553 | 444.3992 | 2.6478 | 151.0591
O2RE1_O3RE1 | Re | 2ReO2 + O2 = 2ReO3 | 2990 | 2716.85 | 354067.6802 | 465.8785 | 2.6683 | 152.7395
O2RE1_O3RE1 | Re | 2ReO2 + O2 = 2ReO3 | 3000 | 2726.85 | 371136.2919 | 488.3372 | 2.6887 | 154.4247
O3RE1_O7RE2 | Re | 4ReO3 + O2 = 2Re2O7 | 300 | 26.85 | 6.6875e-24 | 8.7993e-27 | -26.0556 | -149.6482
O3RE1_O7RE2 | Re | 4ReO3 + O2 = 2Re2O7 | 310 | 36.85 | 6.0139e-23 | 7.9131e-26 | -25.1017 | -148.9752
O3RE1_O7RE2 | Re | 4ReO3 + O2 = 2Re2O7 | 320 | 46.85 | 4.7123e-22 | 6.2003e-25 | -24.2076 | -148.3035
O3RE1_O7RE2 | Re | 4ReO3 + O2 = 2Re2O7 | 330 | 56.85 | 3.2582e-21 | 4.2871e-24 | -23.3678 | -147.6326
O3RE1_O7RE2 | Re | 4ReO3 + O2 = 2Re2O7 | 340 | 66.85 | 2.0103e-20 | 2.6451e-23 | -22.5776 | -146.9622
O3RE1_O7RE2 | Re | 4ReO3 + O2 = 2Re2O7 | 350 | 76.85 | 1.1178e-19 | 1.4707e-22 | -21.8325 | -146.292
O3RE1_O7RE2 | Re | 4ReO3 + O2 = 2Re2O7 | 360 | 86.85 | 5.6501e-19 | 7.4344e-22 | -21.1288 | -145.6218
O3RE1_O7RE2 | Re | 4ReO3 + O2 = 2Re2O7 | 370 | 96.85 | 2.6168e-18 | 3.4431e-21 | -20.463 | -144.9512
O3RE1_O7RE2 | Re | 4ReO3 + O2 = 2Re2O7 | 380 | 106.85 | 1.1182e-17 | 1.4713e-20 | -19.8323 | -144.2802
O3RE1_O7RE2 | Re | 4ReO3 + O2 = 2Re2O7 | 390 | 116.85 | 4.4359e-17 | 5.8367e-20 | -19.2338 | -143.6085
O3RE1_O7RE2 | Re | 4ReO3 + O2 = 2Re2O7 | 400 | 126.85 | 1.643e-16 | 2.1618e-19 | -18.6652 | -142.9361
O3RE1_O7RE2 | Re | 4ReO3 + O2 = 2Re2O7 | 410 | 136.85 | 5.7102e-16 | 7.5135e-19 | -18.1242 | -142.2629
O3RE1_O7RE2 | Re | 4ReO3 + O2 = 2Re2O7 | 413 | 139.85 | 8.2012e-16 | 1.0791e-18 | -17.9669 | -142.0607
O3RE1_O7RE2 | Re | 4ReO3 + O2 = 2Re2O7 | 413 | 139.85 | 8.2012e-16 | 1.0791e-18 | -17.9669 | -142.0607
O3RE1_O7RE2 | Re | 4ReO3 + O2 = 2Re2O7 | 420 | 146.85 | 1.8692e-15 | 2.4595e-18 | -17.6092 | -141.5917
O3RE1_O7RE2 | Re | 4ReO3 + O2 = 2Re2O7 | 430 | 156.85 | 5.7887e-15 | 7.6168e-18 | -17.1182 | -140.9215
O3RE1_O7RE2 | Re | 4ReO3 + O2 = 2Re2O7 | 440 | 166.85 | 1.703e-14 | 2.2408e-17 | -16.6496 | -140.251
O3RE1_O7RE2 | Re | 4ReO3 + O2 = 2Re2O7 | 450 | 176.85 | 4.7759e-14 | 6.2841e-17 | -16.2018 | -139.5804
O3RE1_O7RE2 | Re | 4ReO3 + O2 = 2Re2O7 | 460 | 186.85 | 1.2807e-13 | 1.6851e-16 | -15.7734 | -138.9097
O3RE1_O7RE2 | Re | 4ReO3 + O2 = 2Re2O7 | 470 | 196.85 | 3.293e-13 | 4.3329e-16 | -15.3632 | -138.2388
O3RE1_O7RE2 | Re | 4ReO3 + O2 = 2Re2O7 | 480 | 206.85 | 8.1408e-13 | 1.0712e-15 | -14.9701 | -137.5679
O3RE1_O7RE2 | Re | 4ReO3 + O2 = 2Re2O7 | 490 | 216.85 | 1.9395e-12 | 2.552e-15 | -14.5931 | -136.8971
O3RE1_O7RE2 | Re | 4ReO3 + O2 = 2Re2O7 | 500 | 226.85 | 4.4629e-12 | 5.8722e-15 | -14.2312 | -136.2264
O3RE1_O7RE2 | Re | 4ReO3 + O2 = 2Re2O7 | 510 | 236.85 | 9.9383e-12 | 1.3077e-14 | -13.8835 | -135.5561
O3RE1_O7RE2 | Re | 4ReO3 + O2 = 2Re2O7 | 520 | 246.85 | 2.1458e-11 | 2.8235e-14 | -13.5492 | -134.8862
O3RE1_O7RE2 | Re | 4ReO3 + O2 = 2Re2O7 | 530 | 256.85 | 4.5e-11 | 5.921e-14 | -13.2276 | -134.2168
O3RE1_O7RE2 | Re | 4ReO3 + O2 = 2Re2O7 | 540 | 266.85 | 9.1801e-11 | 1.2079e-13 | -12.918 | -133.5481
O3RE1_O7RE2 | Re | 4ReO3 + O2 = 2Re2O7 | 550 | 276.85 | 1.8245e-10 | 2.4007e-13 | -12.6197 | -132.8802
O3RE1_O7RE2 | Re | 4ReO3 + O2 = 2Re2O7 | 560 | 286.85 | 3.5375e-10 | 4.6547e-13 | -12.3321 | -132.2134
O3RE1_O7RE2 | Re | 4ReO3 + O2 = 2Re2O7 | 570 | 296.85 | 6.6998e-10 | 8.8156e-13 | -12.0547 | -131.5476
O3RE1_O7RE2 | Re | 4ReO3 + O2 = 2Re2O7 | 580 | 306.85 | 1.2409e-09 | 1.6328e-12 | -11.7871 | -130.8831
O3RE1_O7RE2 | Re | 4ReO3 + O2 = 2Re2O7 | 590 | 316.85 | 2.2502e-09 | 2.9608e-12 | -11.5286 | -130.2201
O3RE1_O7RE2 | Re | 4ReO3 + O2 = 2Re2O7 | 600 | 326.85 | 3.999e-09 | 5.2618e-12 | -11.2789 | -129.5587
O3RE1_O7RE2 | Re | 4ReO3 + O2 = 2Re2O7 | 600 | 326.85 | 3.999e-09 | 5.2618e-12 | -11.2789 | -129.5587
O3RE1_O7RE2 | Re | 4ReO3 + O2 = 2Re2O7 | 610 | 336.85 | 4.5184e-09 | 5.9452e-12 | -11.2258 | -131.0986
O3RE1_O7RE2 | Re | 4ReO3 + O2 = 2Re2O7 | 620 | 346.85 | 5.064e-09 | 6.6631e-12 | -11.1763 | -132.6601
O3RE1_O7RE2 | Re | 4ReO3 + O2 = 2Re2O7 | 630 | 356.85 | 5.6324e-09 | 7.411e-12 | -11.1301 | -134.2426
O3RE1_O7RE2 | Re | 4ReO3 + O2 = 2Re2O7 | 640 | 366.85 | 6.22e-09 | 8.1842e-12 | -11.087 | -135.8454
O3RE1_O7RE2 | Re | 4ReO3 + O2 = 2Re2O7 | 650 | 376.85 | 6.823e-09 | 8.9776e-12 | -11.0468 | -137.4679
O3RE1_O7RE2 | Re | 4ReO3 + O2 = 2Re2O7 | 660 | 386.85 | 7.4373e-09 | 9.786e-12 | -11.0094 | -139.1097
O3RE1_O7RE2 | Re | 4ReO3 + O2 = 2Re2O7 | 670 | 396.85 | 8.0591e-09 | 1.0604e-11 | -10.9745 | -140.7701
O3RE1_O7RE2 | Re | 4ReO3 + O2 = 2Re2O7 | 680 | 406.85 | 8.6844e-09 | 1.1427e-11 | -10.9421 | -142.4487
O3RE1_O7RE2 | Re | 4ReO3 + O2 = 2Re2O7 | 690 | 416.85 | 9.3091e-09 | 1.2249e-11 | -10.9119 | -144.145
O3RE1_O7RE2 | Re | 4ReO3 + O2 = 2Re2O7 | 700 | 426.85 | 9.9296e-09 | 1.3065e-11 | -10.8839 | -145.8585
O3RE1_O7RE2 | Re | 4ReO3 + O2 = 2Re2O7 | 710 | 436.85 | 1.0542e-08 | 1.3871e-11 | -10.8579 | -147.5887
O3RE1_O7RE2 | Re | 4ReO3 + O2 = 2Re2O7 | 720 | 446.85 | 1.1144e-08 | 1.4663e-11 | -10.8338 | -149.3353
O3RE1_O7RE2 | Re | 4ReO3 + O2 = 2Re2O7 | 730 | 456.85 | 1.1731e-08 | 1.5435e-11 | -10.8115 | -151.0978
O3RE1_O7RE2 | Re | 4ReO3 + O2 = 2Re2O7 | 740 | 466.85 | 1.2301e-08 | 1.6185e-11 | -10.7909 | -152.8757
O3RE1_O7RE2 | Re | 4ReO3 + O2 = 2Re2O7 | 750 | 476.85 | 1.2851e-08 | 1.6909e-11 | -10.7719 | -154.6688
O3RE1_O7RE2 | Re | 4ReO3 + O2 = 2Re2O7 | 760 | 486.85 | 1.3379e-08 | 1.7604e-11 | -10.7544 | -156.4766
O3RE1_O7RE2 | Re | 4ReO3 + O2 = 2Re2O7 | 770 | 496.85 | 1.3883e-08 | 1.8267e-11 | -10.7383 | -158.2988
O3RE1_O7RE2 | Re | 4ReO3 + O2 = 2Re2O7 | 780 | 506.85 | 1.4361e-08 | 1.8896e-11 | -10.7236 | -160.135
O3RE1_O7RE2 | Re | 4ReO3 + O2 = 2Re2O7 | 790 | 516.85 | 1.4812e-08 | 1.9489e-11 | -10.7102 | -161.9849
O3RE1_O7RE2 | Re | 4ReO3 + O2 = 2Re2O7 | 800 | 526.85 | 1.5235e-08 | 2.0046e-11 | -10.698 | -163.8482
O3RE1_O7RE2 | Re | 4ReO3 + O2 = 2Re2O7 | 810 | 536.85 | 1.5628e-08 | 2.0564e-11 | -10.6869 | -165.7245
O3RE1_O7RE2 | Re | 4ReO3 + O2 = 2Re2O7 | 820 | 546.85 | 1.5992e-08 | 2.1042e-11 | -10.6769 | -167.6136
O3RE1_O7RE2 | Re | 4ReO3 + O2 = 2Re2O7 | 830 | 556.85 | 1.6326e-08 | 2.1481e-11 | -10.6679 | -169.5151
O3RE1_O7RE2 | Re | 4ReO3 + O2 = 2Re2O7 | 840 | 566.85 | 1.6629e-08 | 2.1881e-11 | -10.6599 | -171.4288
O3RE1_O7RE2 | Re | 4ReO3 + O2 = 2Re2O7 | 850 | 576.85 | 1.6903e-08 | 2.224e-11 | -10.6529 | -173.3545
O3RE1_O7RE2 | Re | 4ReO3 + O2 = 2Re2O7 | 860 | 586.85 | 1.7146e-08 | 2.256e-11 | -10.6467 | -175.2917
O3RE1_O7RE2 | Re | 4ReO3 + O2 = 2Re2O7 | 870 | 596.85 | 1.736e-08 | 2.2842e-11 | -10.6413 | -177.2404
O3RE1_O7RE2 | Re | 4ReO3 + O2 = 2Re2O7 | 880 | 606.85 | 1.7544e-08 | 2.3085e-11 | -10.6367 | -179.2002
O3RE1_O7RE2 | Re | 4ReO3 + O2 = 2Re2O7 | 890 | 616.85 | 1.7701e-08 | 2.329e-11 | -10.6328 | -181.171
O3RE1_O7RE2 | Re | 4ReO3 + O2 = 2Re2O7 | 900 | 626.85 | 1.7829e-08 | 2.3459e-11 | -10.6297 | -183.1524
O3RE1_O7RE2 | Re | 4ReO3 + O2 = 2Re2O7 | 910 | 636.85 | 1.7931e-08 | 2.3594e-11 | -10.6272 | -185.1443
O3RE1_O7RE2 | Re | 4ReO3 + O2 = 2Re2O7 | 920 | 646.85 | 1.8007e-08 | 2.3694e-11 | -10.6254 | -187.1465
O3RE1_O7RE2 | Re | 4ReO3 + O2 = 2Re2O7 | 930 | 656.85 | 1.8059e-08 | 2.3761e-11 | -10.6241 | -189.1586
O3RE1_O7RE2 | Re | 4ReO3 + O2 = 2Re2O7 | 940 | 666.85 | 1.8086e-08 | 2.3798e-11 | -10.6235 | -191.1807
O3RE1_O7RE2 | Re | 4ReO3 + O2 = 2Re2O7 | 950 | 676.85 | 1.8091e-08 | 2.3804e-11 | -10.6233 | -193.2124
O3RE1_O7RE2 | Re | 4ReO3 + O2 = 2Re2O7 | 960 | 686.85 | 1.8074e-08 | 2.3782e-11 | -10.6237 | -195.2535
O3RE1_O7RE2 | Re | 4ReO3 + O2 = 2Re2O7 | 970 | 696.85 | 1.8037e-08 | 2.3733e-11 | -10.6246 | -197.304
O3RE1_O7RE2 | Re | 4ReO3 + O2 = 2Re2O7 | 980 | 706.85 | 1.7981e-08 | 2.3659e-11 | -10.626 | -199.3635
O3RE1_O7RE2 | Re | 4ReO3 + O2 = 2Re2O7 | 990 | 716.85 | 1.7907e-08 | 2.3561e-11 | -10.6278 | -201.432
O3RE1_O7RE2 | Re | 4ReO3 + O2 = 2Re2O7 | 1000 | 726.85 | 1.7815e-08 | 2.3441e-11 | -10.63 | -203.5093
O3RE1_O7RE2 | Re | 4ReO3 + O2 = 2Re2O7 | 1010 | 736.85 | 1.7708e-08 | 2.3299e-11 | -10.6327 | -205.5952
O3RE1_O7RE2 | Re | 4ReO3 + O2 = 2Re2O7 | 1020 | 746.85 | 1.7585e-08 | 2.3139e-11 | -10.6357 | -207.6895
O3RE1_O7RE2 | Re | 4ReO3 + O2 = 2Re2O7 | 1030 | 756.85 | 1.7449e-08 | 2.296e-11 | -10.639 | -209.7922
O3RE1_O7RE2 | Re | 4ReO3 + O2 = 2Re2O7 | 1040 | 766.85 | 1.7301e-08 | 2.2764e-11 | -10.6428 | -211.9031
O3RE1_O7RE2 | Re | 4ReO3 + O2 = 2Re2O7 | 1050 | 776.85 | 1.714e-08 | 2.2553e-11 | -10.6468 | -214.022
O3RE1_O7RE2 | Re | 4ReO3 + O2 = 2Re2O7 | 1060 | 786.85 | 1.6969e-08 | 2.2327e-11 | -10.6512 | -216.1488
O3RE1_O7RE2 | Re | 4ReO3 + O2 = 2Re2O7 | 1070 | 796.85 | 1.6788e-08 | 2.2089e-11 | -10.6558 | -218.2833
O3RE1_O7RE2 | Re | 4ReO3 + O2 = 2Re2O7 | 1080 | 806.85 | 1.6598e-08 | 2.1839e-11 | -10.6608 | -220.4256
O3RE1_O7RE2 | Re | 4ReO3 + O2 = 2Re2O7 | 1090 | 816.85 | 1.64e-08 | 2.1579e-11 | -10.666 | -222.5753
O3RE1_O7RE2 | Re | 4ReO3 + O2 = 2Re2O7 | 1100 | 826.85 | 1.6194e-08 | 2.1309e-11 | -10.6714 | -224.7325
O3RE1_O7RE2 | Re | 4ReO3 + O2 = 2Re2O7 | 1110 | 836.85 | 1.5983e-08 | 2.103e-11 | -10.6772 | -226.8969
O3RE1_O7RE2 | Re | 4ReO3 + O2 = 2Re2O7 | 1120 | 846.85 | 1.5765e-08 | 2.0744e-11 | -10.6831 | -229.0686
O3RE1_O7RE2 | Re | 4ReO3 + O2 = 2Re2O7 | 1130 | 856.85 | 1.5543e-08 | 2.0451e-11 | -10.6893 | -231.2473
O3RE1_O7RE2 | Re | 4ReO3 + O2 = 2Re2O7 | 1140 | 866.85 | 1.5316e-08 | 2.0153e-11 | -10.6957 | -233.4331
O3RE1_O7RE2 | Re | 4ReO3 + O2 = 2Re2O7 | 1150 | 876.85 | 1.5086e-08 | 1.985e-11 | -10.7022 | -235.6257
O3RE1_O7RE2 | Re | 4ReO3 + O2 = 2Re2O7 | 1160 | 886.85 | 1.4852e-08 | 1.9542e-11 | -10.709 | -237.8251
O3RE1_O7RE2 | Re | 4ReO3 + O2 = 2Re2O7 | 1170 | 896.85 | 1.4616e-08 | 1.9232e-11 | -10.716 | -240.0311
O3RE1_O7RE2 | Re | 4ReO3 + O2 = 2Re2O7 | 1180 | 906.85 | 1.4378e-08 | 1.8919e-11 | -10.7231 | -242.2438
O3RE1_O7RE2 | Re | 4ReO3 + O2 = 2Re2O7 | 1190 | 916.85 | 1.4138e-08 | 1.8603e-11 | -10.7304 | -244.4631
O3RE1_O7RE2 | Re | 4ReO3 + O2 = 2Re2O7 | 1200 | 926.85 | 1.3898e-08 | 1.8286e-11 | -10.7379 | -246.6887
O3RE1_O7RE2 | Re | 4ReO3 + O2 = 2Re2O7 | 1210 | 936.85 | 1.3656e-08 | 1.7969e-11 | -10.7455 | -248.9207
O3RE1_O7RE2 | Re | 4ReO3 + O2 = 2Re2O7 | 1220 | 946.85 | 1.3415e-08 | 1.7651e-11 | -10.7532 | -251.159
O3RE1_O7RE2 | Re | 4ReO3 + O2 = 2Re2O7 | 1230 | 956.85 | 1.3173e-08 | 1.7333e-11 | -10.7611 | -253.4035
O3RE1_O7RE2 | Re | 4ReO3 + O2 = 2Re2O7 | 1240 | 966.85 | 1.2932e-08 | 1.7016e-11 | -10.7691 | -255.6542
O3RE1_O7RE2 | Re | 4ReO3 + O2 = 2Re2O7 | 1250 | 976.85 | 1.2692e-08 | 1.67e-11 | -10.7773 | -257.9109
O3RE1_O7RE2 | Re | 4ReO3 + O2 = 2Re2O7 | 1260 | 986.85 | 1.2452e-08 | 1.6385e-11 | -10.7856 | -260.1736
O3RE1_O7RE2 | Re | 4ReO3 + O2 = 2Re2O7 | 1270 | 996.85 | 1.2214e-08 | 1.6071e-11 | -10.7939 | -262.4422
O3RE1_O7RE2 | Re | 4ReO3 + O2 = 2Re2O7 | 1280 | 1006.85 | 1.1978e-08 | 1.576e-11 | -10.8024 | -264.7168
O3RE1_O7RE2 | Re | 4ReO3 + O2 = 2Re2O7 | 1290 | 1016.85 | 1.1743e-08 | 1.5452e-11 | -10.811 | -266.9971
O3RE1_O7RE2 | Re | 4ReO3 + O2 = 2Re2O7 | 1300 | 1026.85 | 1.151e-08 | 1.5145e-11 | -10.8197 | -269.2832
O3RE1_O7RE2 | Re | 4ReO3 + O2 = 2Re2O7 | 1300 | 1026.85 | 1.151e-08 | 1.5145e-11 | -10.8197 | -269.2836
O3RE1_O7RE2 | Re | 4ReO3 + O2 = 2Re2O7 | 1310 | 1036.85 | 1.128e-08 | 1.4842e-11 | -10.8285 | -271.575
O3RE1_O7RE2 | Re | 4ReO3 + O2 = 2Re2O7 | 1320 | 1046.85 | 1.1052e-08 | 1.4542e-11 | -10.8374 | -273.8725
O3RE1_O7RE2 | Re | 4ReO3 + O2 = 2Re2O7 | 1330 | 1056.85 | 1.0826e-08 | 1.4244e-11 | -10.8464 | -276.1756
O3RE1_O7RE2 | Re | 4ReO3 + O2 = 2Re2O7 | 1340 | 1066.85 | 1.0603e-08 | 1.3951e-11 | -10.8554 | -278.4842
O3RE1_O7RE2 | Re | 4ReO3 + O2 = 2Re2O7 | 1350 | 1076.85 | 1.0382e-08 | 1.3661e-11 | -10.8645 | -280.7983
O3RE1_O7RE2 | Re | 4ReO3 + O2 = 2Re2O7 | 1360 | 1086.85 | 1.0164e-08 | 1.3374e-11 | -10.8737 | -283.1179
O3RE1_O7RE2 | Re | 4ReO3 + O2 = 2Re2O7 | 1370 | 1096.85 | 9.9496e-09 | 1.3092e-11 | -10.883 | -285.443
O3RE1_O7RE2 | Re | 4ReO3 + O2 = 2Re2O7 | 1380 | 1106.85 | 9.7378e-09 | 1.2813e-11 | -10.8924 | -287.7734
O3RE1_O7RE2 | Re | 4ReO3 + O2 = 2Re2O7 | 1390 | 1116.85 | 9.5291e-09 | 1.2538e-11 | -10.9018 | -290.1091
O3RE1_O7RE2 | Re | 4ReO3 + O2 = 2Re2O7 | 1400 | 1126.85 | 9.3234e-09 | 1.2268e-11 | -10.9112 | -292.4502
O3RE1_O7RE2 | Re | 4ReO3 + O2 = 2Re2O7 | 1410 | 1136.85 | 9.1209e-09 | 1.2001e-11 | -10.9208 | -294.7965
O3RE1_O7RE2 | Re | 4ReO3 + O2 = 2Re2O7 | 1420 | 1146.85 | 8.9217e-09 | 1.1739e-11 | -10.9304 | -297.1481
O3RE1_O7RE2 | Re | 4ReO3 + O2 = 2Re2O7 | 1430 | 1156.85 | 8.7256e-09 | 1.1481e-11 | -10.94 | -299.5049
O3RE1_O7RE2 | Re | 4ReO3 + O2 = 2Re2O7 | 1440 | 1166.85 | 8.5328e-09 | 1.1227e-11 | -10.9497 | -301.8669
O3RE1_O7RE2 | Re | 4ReO3 + O2 = 2Re2O7 | 1450 | 1176.85 | 8.3432e-09 | 1.0978e-11 | -10.9595 | -304.234
O3RE1_O7RE2 | Re | 4ReO3 + O2 = 2Re2O7 | 1460 | 1186.85 | 8.157e-09 | 1.0733e-11 | -10.9693 | -306.6063
O3RE1_O7RE2 | Re | 4ReO3 + O2 = 2Re2O7 | 1470 | 1196.85 | 7.974e-09 | 1.0492e-11 | -10.9791 | -308.9837
O3RE1_O7RE2 | Re | 4ReO3 + O2 = 2Re2O7 | 1480 | 1206.85 | 7.7942e-09 | 1.0256e-11 | -10.989 | -311.3661
O3RE1_O7RE2 | Re | 4ReO3 + O2 = 2Re2O7 | 1490 | 1216.85 | 7.6178e-09 | 1.0023e-11 | -10.999 | -313.7536
O3RE1_O7RE2 | Re | 4ReO3 + O2 = 2Re2O7 | 1500 | 1226.85 | 7.4446e-09 | 9.7956e-12 | -11.009 | -316.1461
O3RE1_O7RE2 | Re | 4ReO3 + O2 = 2Re2O7 | 1510 | 1236.85 | 7.2747e-09 | 9.572e-12 | -11.019 | -318.5437
O3RE1_O7RE2 | Re | 4ReO3 + O2 = 2Re2O7 | 1520 | 1246.85 | 7.108e-09 | 9.3526e-12 | -11.0291 | -320.9462
O3RE1_O7RE2 | Re | 4ReO3 + O2 = 2Re2O7 | 1530 | 1256.85 | 6.9445e-09 | 9.1375e-12 | -11.0392 | -323.3538
O3RE1_O7RE2 | Re | 4ReO3 + O2 = 2Re2O7 | 1540 | 1266.85 | 6.7841e-09 | 8.9265e-12 | -11.0493 | -325.7663
O3RE1_O7RE2 | Re | 4ReO3 + O2 = 2Re2O7 | 1550 | 1276.85 | 6.627e-09 | 8.7197e-12 | -11.0595 | -328.1837
O3RE1_O7RE2 | Re | 4ReO3 + O2 = 2Re2O7 | 1560 | 1286.85 | 6.4729e-09 | 8.517e-12 | -11.0697 | -330.6061
O3RE1_O7RE2 | Re | 4ReO3 + O2 = 2Re2O7 | 1570 | 1296.85 | 6.3219e-09 | 8.3183e-12 | -11.08 | -333.0335
O3RE1_O7RE2 | Re | 4ReO3 + O2 = 2Re2O7 | 1580 | 1306.85 | 6.174e-09 | 8.1237e-12 | -11.0902 | -335.4657
O3RE1_O7RE2 | Re | 4ReO3 + O2 = 2Re2O7 | 1590 | 1316.85 | 6.0291e-09 | 7.933e-12 | -11.1006 | -337.9029
O3RE1_O7RE2 | Re | 4ReO3 + O2 = 2Re2O7 | 1600 | 1326.85 | 5.8872e-09 | 7.7463e-12 | -11.1109 | -340.345
O3RE1_O7RE2 | Re | 4ReO3 + O2 = 2Re2O7 | 1610 | 1336.85 | 5.7482e-09 | 7.5634e-12 | -11.1213 | -342.792
O3RE1_O7RE2 | Re | 4ReO3 + O2 = 2Re2O7 | 1620 | 1346.85 | 5.6121e-09 | 7.3843e-12 | -11.1317 | -345.2439
O3RE1_O7RE2 | Re | 4ReO3 + O2 = 2Re2O7 | 1630 | 1356.85 | 5.4788e-09 | 7.209e-12 | -11.1421 | -347.7006
O3RE1_O7RE2 | Re | 4ReO3 + O2 = 2Re2O7 | 1640 | 1366.85 | 5.3484e-09 | 7.0374e-12 | -11.1526 | -350.1623
O3RE1_O7RE2 | Re | 4ReO3 + O2 = 2Re2O7 | 1650 | 1376.85 | 5.2208e-09 | 6.8694e-12 | -11.1631 | -352.6289
O3RE1_O7RE2 | Re | 4ReO3 + O2 = 2Re2O7 | 1660 | 1386.85 | 5.0958e-09 | 6.705e-12 | -11.1736 | -355.1003
O3RE1_O7RE2 | Re | 4ReO3 + O2 = 2Re2O7 | 1670 | 1396.85 | 4.9736e-09 | 6.5442e-12 | -11.1841 | -357.5766
O3RE1_O7RE2 | Re | 4ReO3 + O2 = 2Re2O7 | 1680 | 1406.85 | 4.854e-09 | 6.3868e-12 | -11.1947 | -360.0578
O3RE1_O7RE2 | Re | 4ReO3 + O2 = 2Re2O7 | 1690 | 1416.85 | 4.737e-09 | 6.2328e-12 | -11.2053 | -362.5439
O3RE1_O7RE2 | Re | 4ReO3 + O2 = 2Re2O7 | 1700 | 1426.85 | 4.6225e-09 | 6.0822e-12 | -11.2159 | -365.0349
O3RE1_O7RE2 | Re | 4ReO3 + O2 = 2Re2O7 | 1710 | 1436.85 | 4.5105e-09 | 5.9349e-12 | -11.2266 | -367.5308
O3RE1_O7RE2 | Re | 4ReO3 + O2 = 2Re2O7 | 1720 | 1446.85 | 4.401e-09 | 5.7908e-12 | -11.2373 | -370.0316
O3RE1_O7RE2 | Re | 4ReO3 + O2 = 2Re2O7 | 1730 | 1456.85 | 4.2939e-09 | 5.6499e-12 | -11.248 | -372.5373
O3RE1_O7RE2 | Re | 4ReO3 + O2 = 2Re2O7 | 1740 | 1466.85 | 4.1892e-09 | 5.5121e-12 | -11.2587 | -375.0479
O3RE1_O7RE2 | Re | 4ReO3 + O2 = 2Re2O7 | 1750 | 1476.85 | 4.0868e-09 | 5.3773e-12 | -11.2694 | -377.5635
O3RE1_O7RE2 | Re | 4ReO3 + O2 = 2Re2O7 | 1760 | 1486.85 | 3.9866e-09 | 5.2456e-12 | -11.2802 | -380.084
O3RE1_O7RE2 | Re | 4ReO3 + O2 = 2Re2O7 | 1770 | 1496.85 | 3.8888e-09 | 5.1168e-12 | -11.291 | -382.6094
O3RE1_O7RE2 | Re | 4ReO3 + O2 = 2Re2O7 | 1780 | 1506.85 | 3.7931e-09 | 4.9909e-12 | -11.3018 | -385.1398
O3RE1_O7RE2 | Re | 4ReO3 + O2 = 2Re2O7 | 1790 | 1516.85 | 3.6995e-09 | 4.8678e-12 | -11.3127 | -387.6751
O3RE1_O7RE2 | Re | 4ReO3 + O2 = 2Re2O7 | 1800 | 1526.85 | 3.6081e-09 | 4.7475e-12 | -11.3235 | -390.2154
O3RE1_O7RE2 | Re | 4ReO3 + O2 = 2Re2O7 | 1810 | 1536.85 | 3.5187e-09 | 4.6299e-12 | -11.3344 | -392.7608
O3RE1_O7RE2 | Re | 4ReO3 + O2 = 2Re2O7 | 1820 | 1546.85 | 3.4314e-09 | 4.515e-12 | -11.3453 | -395.3111
O3RE1_O7RE2 | Re | 4ReO3 + O2 = 2Re2O7 | 1830 | 1556.85 | 3.346e-09 | 4.4027e-12 | -11.3563 | -397.8664
O3RE1_O7RE2 | Re | 4ReO3 + O2 = 2Re2O7 | 1840 | 1566.85 | 3.2626e-09 | 4.2929e-12 | -11.3672 | -400.4268
O3RE1_O7RE2 | Re | 4ReO3 + O2 = 2Re2O7 | 1850 | 1576.85 | 3.1811e-09 | 4.1856e-12 | -11.3782 | -402.9922
O3RE1_O7RE2 | Re | 4ReO3 + O2 = 2Re2O7 | 1860 | 1586.85 | 3.1014e-09 | 4.0808e-12 | -11.3893 | -405.5627
O3RE1_O7RE2 | Re | 4ReO3 + O2 = 2Re2O7 | 1870 | 1596.85 | 3.0236e-09 | 3.9784e-12 | -11.4003 | -408.1382
O3RE1_O7RE2 | Re | 4ReO3 + O2 = 2Re2O7 | 1880 | 1606.85 | 2.9476e-09 | 3.8784e-12 | -11.4113 | -410.7189
O3RE1_O7RE2 | Re | 4ReO3 + O2 = 2Re2O7 | 1890 | 1616.85 | 2.8733e-09 | 3.7807e-12 | -11.4224 | -413.3047
O3RE1_O7RE2 | Re | 4ReO3 + O2 = 2Re2O7 | 1900 | 1626.85 | 2.8007e-09 | 3.6852e-12 | -11.4335 | -415.8956
O3RE1_O7RE2 | Re | 4ReO3 + O2 = 2Re2O7 | 1910 | 1636.85 | 2.7298e-09 | 3.5919e-12 | -11.4447 | -418.4917
O3RE1_O7RE2 | Re | 4ReO3 + O2 = 2Re2O7 | 1920 | 1646.85 | 2.6606e-09 | 3.5008e-12 | -11.4558 | -421.0929
O3RE1_O7RE2 | Re | 4ReO3 + O2 = 2Re2O7 | 1930 | 1656.85 | 2.5929e-09 | 3.4118e-12 | -11.467 | -423.6994
O3RE1_O7RE2 | Re | 4ReO3 + O2 = 2Re2O7 | 1940 | 1666.85 | 2.5269e-09 | 3.3248e-12 | -11.4782 | -426.3111
O3RE1_O7RE2 | Re | 4ReO3 + O2 = 2Re2O7 | 1950 | 1676.85 | 2.4623e-09 | 3.2399e-12 | -11.4895 | -428.928
O3RE1_O7RE2 | Re | 4ReO3 + O2 = 2Re2O7 | 1960 | 1686.85 | 2.3993e-09 | 3.157e-12 | -11.5007 | -431.5502
O3RE1_O7RE2 | Re | 4ReO3 + O2 = 2Re2O7 | 1970 | 1696.85 | 2.3377e-09 | 3.076e-12 | -11.512 | -434.1777
O3RE1_O7RE2 | Re | 4ReO3 + O2 = 2Re2O7 | 1980 | 1706.85 | 2.2776e-09 | 2.9969e-12 | -11.5233 | -436.8106
O3RE1_O7RE2 | Re | 4ReO3 + O2 = 2Re2O7 | 1990 | 1716.85 | 2.2189e-09 | 2.9196e-12 | -11.5347 | -439.4487
O3RE1_O7RE2 | Re | 4ReO3 + O2 = 2Re2O7 | 2010 | 1736.85 | 2.1056e-09 | 2.7705e-12 | -11.5574 | -444.7412
O3RE1_O7RE2 | Re | 4ReO3 + O2 = 2Re2O7 | 2020 | 1746.85 | 2.051e-09 | 2.6986e-12 | -11.5689 | -447.3956
O3RE1_O7RE2 | Re | 4ReO3 + O2 = 2Re2O7 | 2030 | 1756.85 | 1.9976e-09 | 2.6284e-12 | -11.5803 | -450.0554
O3RE1_O7RE2 | Re | 4ReO3 + O2 = 2Re2O7 | 2040 | 1766.85 | 1.9455e-09 | 2.5599e-12 | -11.5918 | -452.7207
O3RE1_O7RE2 | Re | 4ReO3 + O2 = 2Re2O7 | 2050 | 1776.85 | 1.8946e-09 | 2.4929e-12 | -11.6033 | -455.3915
O3RE1_O7RE2 | Re | 4ReO3 + O2 = 2Re2O7 | 2060 | 1786.85 | 1.845e-09 | 2.4276e-12 | -11.6148 | -458.0678
O3RE1_O7RE2 | Re | 4ReO3 + O2 = 2Re2O7 | 2070 | 1796.85 | 1.7965e-09 | 2.3638e-12 | -11.6264 | -460.7497
O3RE1_O7RE2 | Re | 4ReO3 + O2 = 2Re2O7 | 2080 | 1806.85 | 1.7492e-09 | 2.3015e-12 | -11.638 | -463.4372
O3RE1_O7RE2 | Re | 4ReO3 + O2 = 2Re2O7 | 2090 | 1816.85 | 1.703e-09 | 2.2408e-12 | -11.6496 | -466.1303
O3RE1_O7RE2 | Re | 4ReO3 + O2 = 2Re2O7 | 2100 | 1826.85 | 1.6579e-09 | 2.1814e-12 | -11.6613 | -468.8291
O3RE1_O7RE2 | Re | 4ReO3 + O2 = 2Re2O7 | 2110 | 1836.85 | 1.6139e-09 | 2.1235e-12 | -11.6729 | -471.5336
O3RE1_O7RE2 | Re | 4ReO3 + O2 = 2Re2O7 | 2120 | 1846.85 | 1.5709e-09 | 2.067e-12 | -11.6847 | -474.2438
O3RE1_O7RE2 | Re | 4ReO3 + O2 = 2Re2O7 | 2130 | 1856.85 | 1.529e-09 | 2.0119e-12 | -11.6964 | -476.9598
O3RE1_O7RE2 | Re | 4ReO3 + O2 = 2Re2O7 | 2140 | 1866.85 | 1.4881e-09 | 1.958e-12 | -11.7082 | -479.6815
O3RE1_O7RE2 | Re | 4ReO3 + O2 = 2Re2O7 | 2150 | 1876.85 | 1.4482e-09 | 1.9055e-12 | -11.72 | -482.4091
O3RE1_O7RE2 | Re | 4ReO3 + O2 = 2Re2O7 | 2160 | 1886.85 | 1.4092e-09 | 1.8543e-12 | -11.7318 | -485.1425
O3RE1_O7RE2 | Re | 4ReO3 + O2 = 2Re2O7 | 2170 | 1896.85 | 1.3712e-09 | 1.8043e-12 | -11.7437 | -487.8818
O3RE1_O7RE2 | Re | 4ReO3 + O2 = 2Re2O7 | 2180 | 1906.85 | 1.3341e-09 | 1.7555e-12 | -11.7556 | -490.6271
O3RE1_O7RE2 | Re | 4ReO3 + O2 = 2Re2O7 | 2190 | 1916.85 | 1.298e-09 | 1.7079e-12 | -11.7675 | -493.3783
O3RE1_O7RE2 | Re | 4ReO3 + O2 = 2Re2O7 | 2200 | 1926.85 | 1.2627e-09 | 1.6614e-12 | -11.7795 | -496.1355
O3RE1_O7RE2 | Re | 4ReO3 + O2 = 2Re2O7 | 2210 | 1936.85 | 1.2282e-09 | 1.6161e-12 | -11.7915 | -498.8987
O3RE1_O7RE2 | Re | 4ReO3 + O2 = 2Re2O7 | 2220 | 1946.85 | 1.1946e-09 | 1.5719e-12 | -11.8036 | -501.668
O3RE1_O7RE2 | Re | 4ReO3 + O2 = 2Re2O7 | 2230 | 1956.85 | 1.1619e-09 | 1.5288e-12 | -11.8157 | -504.4434
O3RE1_O7RE2 | Re | 4ReO3 + O2 = 2Re2O7 | 2240 | 1966.85 | 1.1299e-09 | 1.4867e-12 | -11.8278 | -507.225
O3RE1_O7RE2 | Re | 4ReO3 + O2 = 2Re2O7 | 2250 | 1976.85 | 1.0987e-09 | 1.4457e-12 | -11.8399 | -510.0127
O3RE1_O7RE2 | Re | 4ReO3 + O2 = 2Re2O7 | 2260 | 1986.85 | 1.0683e-09 | 1.4057e-12 | -11.8521 | -512.8067
O3RE1_O7RE2 | Re | 4ReO3 + O2 = 2Re2O7 | 2270 | 1996.85 | 1.0387e-09 | 1.3667e-12 | -11.8643 | -515.6069
O3RE1_O7RE2 | Re | 4ReO3 + O2 = 2Re2O7 | 2280 | 2006.85 | 1.0098e-09 | 1.3287e-12 | -11.8766 | -518.4134
O3RE1_O7RE2 | Re | 4ReO3 + O2 = 2Re2O7 | 2290 | 2016.85 | 9.816e-10 | 1.2916e-12 | -11.8889 | -521.2263
O3RE1_O7RE2 | Re | 4ReO3 + O2 = 2Re2O7 | 2300 | 2026.85 | 9.5411e-10 | 1.2554e-12 | -11.9012 | -524.0455
O3RE1_O7RE2 | Re | 4ReO3 + O2 = 2Re2O7 | 2310 | 2036.85 | 9.2731e-10 | 1.2201e-12 | -11.9136 | -526.8711
O3RE1_O7RE2 | Re | 4ReO3 + O2 = 2Re2O7 | 2320 | 2046.85 | 9.0119e-10 | 1.1858e-12 | -11.926 | -529.7033
O3RE1_O7RE2 | Re | 4ReO3 + O2 = 2Re2O7 | 2330 | 2056.85 | 8.7572e-10 | 1.1523e-12 | -11.9385 | -532.5419
O3RE1_O7RE2 | Re | 4ReO3 + O2 = 2Re2O7 | 2340 | 2066.85 | 8.5089e-10 | 1.1196e-12 | -11.9509 | -535.387
O3RE1_O7RE2 | Re | 4ReO3 + O2 = 2Re2O7 | 2350 | 2076.85 | 8.2669e-10 | 1.0877e-12 | -11.9635 | -538.2388
O3RE1_O7RE2 | Re | 4ReO3 + O2 = 2Re2O7 | 2360 | 2086.85 | 8.031e-10 | 1.0567e-12 | -11.976 | -541.0971
O3RE1_O7RE2 | Re | 4ReO3 + O2 = 2Re2O7 | 2370 | 2096.85 | 7.8012e-10 | 1.0265e-12 | -11.9887 | -543.9621
O3RE1_O7RE2 | Re | 4ReO3 + O2 = 2Re2O7 | 2380 | 2106.85 | 7.5771e-10 | 9.9699e-13 | -12.0013 | -546.8339
O3RE1_O7RE2 | Re | 4ReO3 + O2 = 2Re2O7 | 2390 | 2116.85 | 7.3589e-10 | 9.6827e-13 | -12.014 | -549.7124
O3RE1_O7RE2 | Re | 4ReO3 + O2 = 2Re2O7 | 2400 | 2126.85 | 7.1462e-10 | 9.4029e-13 | -12.0267 | -552.5977
O3RE1_O7RE2 | Re | 4ReO3 + O2 = 2Re2O7 | 2410 | 2136.85 | 6.9389e-10 | 9.1302e-13 | -12.0395 | -555.4898
O3RE1_O7RE2 | Re | 4ReO3 + O2 = 2Re2O7 | 2420 | 2146.85 | 6.7371e-10 | 8.8646e-13 | -12.0523 | -558.3888
O3RE1_O7RE2 | Re | 4ReO3 + O2 = 2Re2O7 | 2430 | 2156.85 | 6.5404e-10 | 8.6058e-13 | -12.0652 | -561.2947
O3RE1_O7RE2 | Re | 4ReO3 + O2 = 2Re2O7 | 2440 | 2166.85 | 6.3489e-10 | 8.3538e-13 | -12.0781 | -564.2077
O3RE1_O7RE2 | Re | 4ReO3 + O2 = 2Re2O7 | 2450 | 2176.85 | 6.1623e-10 | 8.1083e-13 | -12.0911 | -567.1276
O3RE1_O7RE2 | Re | 4ReO3 + O2 = 2Re2O7 | 2460 | 2186.85 | 5.9806e-10 | 7.8692e-13 | -12.1041 | -570.0546
O3RE1_O7RE2 | Re | 4ReO3 + O2 = 2Re2O7 | 2470 | 2196.85 | 5.8036e-10 | 7.6363e-13 | -12.1171 | -572.9887
O3RE1_O7RE2 | Re | 4ReO3 + O2 = 2Re2O7 | 2480 | 2206.85 | 5.6313e-10 | 7.4096e-13 | -12.1302 | -575.93
O3RE1_O7RE2 | Re | 4ReO3 + O2 = 2Re2O7 | 2490 | 2216.85 | 5.4635e-10 | 7.1889e-13 | -12.1433 | -578.8784
O3RE1_O7RE2 | Re | 4ReO3 + O2 = 2Re2O7 | 2500 | 2226.85 | 5.3002e-10 | 6.9739e-13 | -12.1565 | -581.8342
O3RE1_O7RE2 | Re | 4ReO3 + O2 = 2Re2O7 | 2510 | 2236.85 | 5.1412e-10 | 6.7647e-13 | -12.1698 | -584.7972
O3RE1_O7RE2 | Re | 4ReO3 + O2 = 2Re2O7 | 2520 | 2246.85 | 4.9864e-10 | 6.5611e-13 | -12.183 | -587.7675
O3RE1_O7RE2 | Re | 4ReO3 + O2 = 2Re2O7 | 2530 | 2256.85 | 4.8358e-10 | 6.3628e-13 | -12.1963 | -590.7453
O3RE1_O7RE2 | Re | 4ReO3 + O2 = 2Re2O7 | 2540 | 2266.85 | 4.6891e-10 | 6.1699e-13 | -12.2097 | -593.7304
O3RE1_O7RE2 | Re | 4ReO3 + O2 = 2Re2O7 | 2550 | 2276.85 | 4.5465e-10 | 5.9822e-13 | -12.2231 | -596.7231
O3RE1_O7RE2 | Re | 4ReO3 + O2 = 2Re2O7 | 2560 | 2286.85 | 4.4076e-10 | 5.7995e-13 | -12.2366 | -599.7233
O3RE1_O7RE2 | Re | 4ReO3 + O2 = 2Re2O7 | 2570 | 2296.85 | 4.2725e-10 | 5.6218e-13 | -12.2501 | -602.7311
O3RE1_O7RE2 | Re | 4ReO3 + O2 = 2Re2O7 | 2580 | 2306.85 | 4.1411e-10 | 5.4489e-13 | -12.2637 | -605.7465
O3RE1_O7RE2 | Re | 4ReO3 + O2 = 2Re2O7 | 2590 | 2316.85 | 4.0133e-10 | 5.2807e-13 | -12.2773 | -608.7696
O3RE1_O7RE2 | Re | 4ReO3 + O2 = 2Re2O7 | 2600 | 2326.85 | 3.889e-10 | 5.117e-13 | -12.291 | -611.8004
O3RE1_O7RE2 | Re | 4ReO3 + O2 = 2Re2O7 | 2610 | 2336.85 | 3.768e-10 | 4.9579e-13 | -12.3047 | -614.839
O3RE1_O7RE2 | Re | 4ReO3 + O2 = 2Re2O7 | 2620 | 2346.85 | 3.6504e-10 | 4.8032e-13 | -12.3185 | -617.8854
O3RE1_O7RE2 | Re | 4ReO3 + O2 = 2Re2O7 | 2630 | 2356.85 | 3.5361e-10 | 4.6527e-13 | -12.3323 | -620.9398
O3RE1_O7RE2 | Re | 4ReO3 + O2 = 2Re2O7 | 2640 | 2366.85 | 3.4249e-10 | 4.5064e-13 | -12.3462 | -624.002
O3RE1_O7RE2 | Re | 4ReO3 + O2 = 2Re2O7 | 2650 | 2376.85 | 3.3168e-10 | 4.3642e-13 | -12.3601 | -627.0722
O3RE1_O7RE2 | Re | 4ReO3 + O2 = 2Re2O7 | 2660 | 2386.85 | 3.2117e-10 | 4.226e-13 | -12.3741 | -630.1505
O3RE1_O7RE2 | Re | 4ReO3 + O2 = 2Re2O7 | 2670 | 2396.85 | 3.1096e-10 | 4.0916e-13 | -12.3881 | -633.2368
O3RE1_O7RE2 | Re | 4ReO3 + O2 = 2Re2O7 | 2680 | 2406.85 | 3.0104e-10 | 3.961e-13 | -12.4022 | -636.3312
O3RE1_O7RE2 | Re | 4ReO3 + O2 = 2Re2O7 | 2690 | 2416.85 | 2.9139e-10 | 3.8341e-13 | -12.4163 | -639.4339
O3RE1_O7RE2 | Re | 4ReO3 + O2 = 2Re2O7 | 2700 | 2426.85 | 2.8202e-10 | 3.7108e-13 | -12.4305 | -642.5448
O3RE1_O7RE2 | Re | 4ReO3 + O2 = 2Re2O7 | 2710 | 2436.85 | 2.7292e-10 | 3.591e-13 | -12.4448 | -645.6639
O3RE1_O7RE2 | Re | 4ReO3 + O2 = 2Re2O7 | 2720 | 2446.85 | 2.6407e-10 | 3.4746e-13 | -12.4591 | -648.7915
O3RE1_O7RE2 | Re | 4ReO3 + O2 = 2Re2O7 | 2730 | 2456.85 | 2.5548e-10 | 3.3616e-13 | -12.4735 | -651.9274
O3RE1_O7RE2 | Re | 4ReO3 + O2 = 2Re2O7 | 2740 | 2466.85 | 2.4714e-10 | 3.2518e-13 | -12.4879 | -655.0717
O3RE1_O7RE2 | Re | 4ReO3 + O2 = 2Re2O7 | 2750 | 2476.85 | 2.3904e-10 | 3.1452e-13 | -12.5023 | -658.2246
O3RE1_O7RE2 | Re | 4ReO3 + O2 = 2Re2O7 | 2760 | 2486.85 | 2.3117e-10 | 3.0417e-13 | -12.5169 | -661.3859
O3RE1_O7RE2 | Re | 4ReO3 + O2 = 2Re2O7 | 2770 | 2496.85 | 2.2354e-10 | 2.9413e-13 | -12.5315 | -664.556
O3RE1_O7RE2 | Re | 4ReO3 + O2 = 2Re2O7 | 2780 | 2506.85 | 2.1612e-10 | 2.8437e-13 | -12.5461 | -667.7346
O3RE1_O7RE2 | Re | 4ReO3 + O2 = 2Re2O7 | 2790 | 2516.85 | 2.0893e-10 | 2.749e-13 | -12.5608 | -670.922
O3RE1_O7RE2 | Re | 4ReO3 + O2 = 2Re2O7 | 2800 | 2526.85 | 2.0194e-10 | 2.6572e-13 | -12.5756 | -674.1181
O3RE1_O7RE2 | Re | 4ReO3 + O2 = 2Re2O7 | 2810 | 2536.85 | 1.9517e-10 | 2.568e-13 | -12.5904 | -677.3231
O3RE1_O7RE2 | Re | 4ReO3 + O2 = 2Re2O7 | 2820 | 2546.85 | 1.8859e-10 | 2.4815e-13 | -12.6053 | -680.5369
O3RE1_O7RE2 | Re | 4ReO3 + O2 = 2Re2O7 | 2830 | 2556.85 | 1.8222e-10 | 2.3976e-13 | -12.6202 | -683.7597
O3RE1_O7RE2 | Re | 4ReO3 + O2 = 2Re2O7 | 2840 | 2566.85 | 1.7603e-10 | 2.3162e-13 | -12.6352 | -686.9914
O3RE1_O7RE2 | Re | 4ReO3 + O2 = 2Re2O7 | 2850 | 2576.85 | 1.7003e-10 | 2.2372e-13 | -12.6503 | -690.2322
O3RE1_O7RE2 | Re | 4ReO3 + O2 = 2Re2O7 | 2860 | 2586.85 | 1.6421e-10 | 2.1607e-13 | -12.6654 | -693.4821
O3RE1_O7RE2 | Re | 4ReO3 + O2 = 2Re2O7 | 2870 | 2596.85 | 1.5857e-10 | 2.0864e-13 | -12.6806 | -696.7411
O3RE1_O7RE2 | Re | 4ReO3 + O2 = 2Re2O7 | 2880 | 2606.85 | 1.531e-10 | 2.0145e-13 | -12.6958 | -700.0093
O3RE1_O7RE2 | Re | 4ReO3 + O2 = 2Re2O7 | 2890 | 2616.85 | 1.478e-10 | 1.9447e-13 | -12.7111 | -703.2868
O3RE1_O7RE2 | Re | 4ReO3 + O2 = 2Re2O7 | 2900 | 2626.85 | 1.4266e-10 | 1.8771e-13 | -12.7265 | -706.5736
O3RE1_O7RE2 | Re | 4ReO3 + O2 = 2Re2O7 | 2910 | 2636.85 | 1.3768e-10 | 1.8116e-13 | -12.7419 | -709.8698
O3RE1_O7RE2 | Re | 4ReO3 + O2 = 2Re2O7 | 2920 | 2646.85 | 1.3285e-10 | 1.7481e-13 | -12.7574 | -713.1754
O3RE1_O7RE2 | Re | 4ReO3 + O2 = 2Re2O7 | 2930 | 2656.85 | 1.2818e-10 | 1.6865e-13 | -12.773 | -716.4905
O3RE1_O7RE2 | Re | 4ReO3 + O2 = 2Re2O7 | 2940 | 2666.85 | 1.2365e-10 | 1.627e-13 | -12.7886 | -719.8152
O3RE1_O7RE2 | Re | 4ReO3 + O2 = 2Re2O7 | 2950 | 2676.85 | 1.1926e-10 | 1.5692e-13 | -12.8043 | -723.1494
O3RE1_O7RE2 | Re | 4ReO3 + O2 = 2Re2O7 | 2960 | 2686.85 | 1.1502e-10 | 1.5134e-13 | -12.8201 | -726.4933
O3RE1_O7RE2 | Re | 4ReO3 + O2 = 2Re2O7 | 2970 | 2696.85 | 1.109e-10 | 1.4592e-13 | -12.8359 | -729.8469
O3RE1_O7RE2 | Re | 4ReO3 + O2 = 2Re2O7 | 2980 | 2706.85 | 1.0692e-10 | 1.4068e-13 | -12.8518 | -733.2103
O3RE1_O7RE2 | Re | 4ReO3 + O2 = 2Re2O7 | 2990 | 2716.85 | 1.0307e-10 | 1.3561e-13 | -12.8677 | -736.5835
O3RE1_O7RE2 | Re | 4ReO3 + O2 = 2Re2O7 | 3000 | 2726.85 | 9.9335e-11 | 1.307e-13 | -12.8837 | -739.9665
O1RH2 | Rh | 4Rh + O2 = 2Rh2O | 300 | 26.85 | 1.3101e-25 | 1.7238e-28 | -27.7635 | -159.4578
O1RH2 | Rh | 4Rh + O2 = 2Rh2O | 310 | 36.85 | 1.5258e-24 | 2.0076e-27 | -26.6973 | -158.4453
O1RH2 | Rh | 4Rh + O2 = 2Rh2O | 320 | 46.85 | 1.521e-23 | 2.0013e-26 | -25.6987 | -157.4384
O1RH2 | Rh | 4Rh + O2 = 2Rh2O | 330 | 56.85 | 1.3164e-22 | 1.7321e-25 | -24.7614 | -156.437
O1RH2 | Rh | 4Rh + O2 = 2Rh2O | 340 | 66.85 | 1.0016e-21 | 1.3179e-24 | -23.8801 | -155.4408
O1RH2 | Rh | 4Rh + O2 = 2Rh2O | 350 | 76.85 | 6.7749e-21 | 8.9143e-24 | -23.0499 | -154.4498
O1RH2 | Rh | 4Rh + O2 = 2Rh2O | 360 | 86.85 | 4.114e-20 | 5.4131e-23 | -22.2666 | -153.4636
O1RH2 | Rh | 4Rh + O2 = 2Rh2O | 370 | 96.85 | 2.2626e-19 | 2.9771e-22 | -21.5262 | -152.4822
O1RH2 | Rh | 4Rh + O2 = 2Rh2O | 380 | 106.85 | 1.1359e-18 | 1.4946e-21 | -20.8255 | -151.5055
O1RH2 | Rh | 4Rh + O2 = 2Rh2O | 390 | 116.85 | 5.2426e-18 | 6.8981e-21 | -20.1613 | -150.5332
O1RH2 | Rh | 4Rh + O2 = 2Rh2O | 400 | 126.85 | 2.2385e-17 | 2.9454e-20 | -19.5309 | -149.5654
O1RH2 | Rh | 4Rh + O2 = 2Rh2O | 410 | 136.85 | 8.8937e-17 | 1.1702e-19 | -18.9317 | -148.6018
O1RH2 | Rh | 4Rh + O2 = 2Rh2O | 420 | 146.85 | 3.3049e-16 | 4.3485e-19 | -18.3617 | -147.6424
O1RH2 | Rh | 4Rh + O2 = 2Rh2O | 430 | 156.85 | 1.154e-15 | 1.5185e-18 | -17.8186 | -146.6871
O1RH2 | Rh | 4Rh + O2 = 2Rh2O | 440 | 166.85 | 3.8029e-15 | 5.0038e-18 | -17.3007 | -145.7358
O1RH2 | Rh | 4Rh + O2 = 2Rh2O | 450 | 176.85 | 1.1873e-14 | 1.5622e-17 | -16.8063 | -144.7884
O1RH2 | Rh | 4Rh + O2 = 2Rh2O | 460 | 186.85 | 3.5241e-14 | 4.6369e-17 | -16.3338 | -143.8448
O1RH2 | Rh | 4Rh + O2 = 2Rh2O | 470 | 196.85 | 9.9775e-14 | 1.3128e-16 | -15.8818 | -142.9049
O1RH2 | Rh | 4Rh + O2 = 2Rh2O | 480 | 206.85 | 2.7025e-13 | 3.5559e-16 | -15.449 | -141.9688
O1RH2 | Rh | 4Rh + O2 = 2Rh2O | 490 | 216.85 | 7.022e-13 | 9.2394e-16 | -15.0344 | -141.0362
O1RH2 | Rh | 4Rh + O2 = 2Rh2O | 500 | 226.85 | 1.7547e-12 | 2.3088e-15 | -14.6366 | -140.1073
O1RH2 | Rh | 4Rh + O2 = 2Rh2O | 510 | 236.85 | 4.2264e-12 | 5.5611e-15 | -14.2548 | -139.1818
O1RH2 | Rh | 4Rh + O2 = 2Rh2O | 520 | 246.85 | 9.834e-12 | 1.2939e-14 | -13.8881 | -138.2597
O1RH2 | Rh | 4Rh + O2 = 2Rh2O | 530 | 256.85 | 2.2147e-11 | 2.914e-14 | -13.5355 | -137.341
O1RH2 | Rh | 4Rh + O2 = 2Rh2O | 540 | 266.85 | 4.8362e-11 | 6.3635e-14 | -13.1963 | -136.4256
O1RH2 | Rh | 4Rh + O2 = 2Rh2O | 550 | 276.85 | 1.0258e-10 | 1.3497e-13 | -12.8698 | -135.5136
O1RH2 | Rh | 4Rh + O2 = 2Rh2O | 560 | 286.85 | 2.1167e-10 | 2.7851e-13 | -12.5552 | -134.6047
O1RH2 | Rh | 4Rh + O2 = 2Rh2O | 570 | 296.85 | 4.2551e-10 | 5.5989e-13 | -12.2519 | -133.699
O1RH2 | Rh | 4Rh + O2 = 2Rh2O | 580 | 306.85 | 8.3451e-10 | 1.098e-12 | -11.9594 | -132.7965
O1RH2 | Rh | 4Rh + O2 = 2Rh2O | 590 | 316.85 | 1.5987e-09 | 2.1035e-12 | -11.6771 | -131.897
O1RH2 | Rh | 4Rh + O2 = 2Rh2O | 600 | 326.85 | 2.9951e-09 | 3.941e-12 | -11.4044 | -131.0007
O1RH2 | Rh | 4Rh + O2 = 2Rh2O | 610 | 336.85 | 5.4938e-09 | 7.2286e-12 | -11.1409 | -130.1073
O1RH2 | Rh | 4Rh + O2 = 2Rh2O | 620 | 346.85 | 9.8759e-09 | 1.2995e-11 | -10.8862 | -129.2169
O1RH2 | Rh | 4Rh + O2 = 2Rh2O | 630 | 356.85 | 1.7416e-08 | 2.2916e-11 | -10.6399 | -128.3295
O1RH2 | Rh | 4Rh + O2 = 2Rh2O | 640 | 366.85 | 3.0157e-08 | 3.968e-11 | -10.4014 | -127.445
O1RH2 | Rh | 4Rh + O2 = 2Rh2O | 650 | 376.85 | 5.1316e-08 | 6.7521e-11 | -10.1706 | -126.5634
O1RH2 | Rh | 4Rh + O2 = 2Rh2O | 660 | 386.85 | 8.5882e-08 | 1.13e-10 | -9.9469 | -125.6846
O1RH2 | Rh | 4Rh + O2 = 2Rh2O | 670 | 396.85 | 1.4147e-07 | 1.8614e-10 | -9.7302 | -124.8087
O1RH2 | Rh | 4Rh + O2 = 2Rh2O | 680 | 406.85 | 2.2951e-07 | 3.0199e-10 | -9.52 | -123.9356
O1RH2 | Rh | 4Rh + O2 = 2Rh2O | 690 | 416.85 | 3.67e-07 | 4.829e-10 | -9.3161 | -123.0652
O1RH2 | Rh | 4Rh + O2 = 2Rh2O | 700 | 426.85 | 5.7876e-07 | 7.6152e-10 | -9.1183 | -122.1976
O1RH2 | Rh | 4Rh + O2 = 2Rh2O | 710 | 436.85 | 9.0064e-07 | 1.1851e-09 | -8.9263 | -121.3327
O1RH2 | Rh | 4Rh + O2 = 2Rh2O | 720 | 446.85 | 1.3838e-06 | 1.8208e-09 | -8.7397 | -120.4705
O1RH2 | Rh | 4Rh + O2 = 2Rh2O | 730 | 456.85 | 2.1004e-06 | 2.7637e-09 | -8.5585 | -119.611
O1RH2 | Rh | 4Rh + O2 = 2Rh2O | 740 | 466.85 | 3.1509e-06 | 4.146e-09 | -8.3824 | -118.7541
O1RH2 | Rh | 4Rh + O2 = 2Rh2O | 750 | 476.85 | 4.6741e-06 | 6.1501e-09 | -8.2111 | -117.8999
O1RH2 | Rh | 4Rh + O2 = 2Rh2O | 760 | 486.85 | 6.8591e-06 | 9.0252e-09 | -8.0445 | -117.0483
O1RH2 | Rh | 4Rh + O2 = 2Rh2O | 770 | 496.85 | 9.9618e-06 | 1.3108e-08 | -7.8825 | -116.1992
O1RH2 | Rh | 4Rh + O2 = 2Rh2O | 780 | 506.85 | 1.4324e-05 | 1.8848e-08 | -7.7247 | -115.3528
O1RH2 | Rh | 4Rh + O2 = 2Rh2O | 790 | 516.85 | 2.0401e-05 | 2.6844e-08 | -7.5712 | -114.5089
O1RH2 | Rh | 4Rh + O2 = 2Rh2O | 800 | 526.85 | 2.8789e-05 | 3.7881e-08 | -7.4216 | -113.6675
O1RH2 | Rh | 4Rh + O2 = 2Rh2O | 810 | 536.85 | 4.0267e-05 | 5.2983e-08 | -7.2759 | -112.8287
O1RH2 | Rh | 4Rh + O2 = 2Rh2O | 820 | 546.85 | 5.5841e-05 | 7.3475e-08 | -7.1339 | -111.9924
O1RH2 | Rh | 4Rh + O2 = 2Rh2O | 830 | 556.85 | 7.6803e-05 | 1.0106e-07 | -6.9954 | -111.1585
O1RH2 | Rh | 4Rh + O2 = 2Rh2O | 840 | 566.85 | 0.0001048 | 1.3789e-07 | -6.8605 | -110.3271
O1RH2 | Rh | 4Rh + O2 = 2Rh2O | 850 | 576.85 | 0.00014191 | 1.8672e-07 | -6.7288 | -109.4982
O1RH2 | Rh | 4Rh + O2 = 2Rh2O | 860 | 586.85 | 0.00019074 | 2.5097e-07 | -6.6004 | -108.6717
O1RH2 | Rh | 4Rh + O2 = 2Rh2O | 870 | 596.85 | 0.00025456 | 3.3494e-07 | -6.475 | -107.8477
O1RH2 | Rh | 4Rh + O2 = 2Rh2O | 880 | 606.85 | 0.00033739 | 4.4394e-07 | -6.3527 | -107.0261
O1RH2 | Rh | 4Rh + O2 = 2Rh2O | 890 | 616.85 | 0.00044421 | 5.8449e-07 | -6.2332 | -106.2068
O1RH2 | Rh | 4Rh + O2 = 2Rh2O | 900 | 626.85 | 0.00058111 | 7.6462e-07 | -6.1166 | -105.39
O1RH2 | Rh | 4Rh + O2 = 2Rh2O | 910 | 636.85 | 0.00075548 | 9.9405e-07 | -6.0026 | -104.5755
O1RH2 | Rh | 4Rh + O2 = 2Rh2O | 920 | 646.85 | 0.00097629 | 1.2846e-06 | -5.8912 | -103.7634
O1RH2 | Rh | 4Rh + O2 = 2Rh2O | 930 | 656.85 | 0.0012543 | 1.6504e-06 | -5.7824 | -102.9536
O1RH2 | Rh | 4Rh + O2 = 2Rh2O | 940 | 666.85 | 0.0016025 | 2.1085e-06 | -5.676 | -102.1462
O1RH2 | Rh | 4Rh + O2 = 2Rh2O | 950 | 676.85 | 0.0020361 | 2.6791e-06 | -5.572 | -101.3411
O1RH2 | Rh | 4Rh + O2 = 2Rh2O | 960 | 686.85 | 0.0025735 | 3.3861e-06 | -5.4703 | -100.5384
O1RH2 | Rh | 4Rh + O2 = 2Rh2O | 970 | 696.85 | 0.0032361 | 4.258e-06 | -5.3708 | -99.7379
O1RH2 | Rh | 4Rh + O2 = 2Rh2O | 980 | 706.85 | 0.0040492 | 5.3278e-06 | -5.2734 | -98.9397
O1RH2 | Rh | 4Rh + O2 = 2Rh2O | 990 | 716.85 | 0.0050422 | 6.6345e-06 | -5.1782 | -98.1438
O1RH2 | Rh | 4Rh + O2 = 2Rh2O | 1000 | 726.85 | 0.0062497 | 8.2233e-06 | -5.085 | -97.3502
O1RH2 | Rh | 4Rh + O2 = 2Rh2O | 1010 | 736.85 | 0.0077113 | 1.0146e-05 | -4.9937 | -96.5589
O1RH2 | Rh | 4Rh + O2 = 2Rh2O | 1020 | 746.85 | 0.0094732 | 1.2465e-05 | -4.9043 | -95.7698
O1RH2 | Rh | 4Rh + O2 = 2Rh2O | 1030 | 756.85 | 0.011588 | 1.5248e-05 | -4.8168 | -94.983
O1RH2 | Rh | 4Rh + O2 = 2Rh2O | 1040 | 766.85 | 0.014117 | 1.8575e-05 | -4.7311 | -94.1984
O1RH2 | Rh | 4Rh + O2 = 2Rh2O | 1050 | 776.85 | 0.017128 | 2.2537e-05 | -4.6471 | -93.416
O1RH2 | Rh | 4Rh + O2 = 2Rh2O | 1060 | 786.85 | 0.020701 | 2.7238e-05 | -4.5648 | -92.6359
O1RH2 | Rh | 4Rh + O2 = 2Rh2O | 1070 | 796.85 | 0.024925 | 3.2796e-05 | -4.4842 | -91.8579
O1RH2 | Rh | 4Rh + O2 = 2Rh2O | 1080 | 806.85 | 0.0299 | 3.9342e-05 | -4.4051 | -91.0822
O1RH2 | Rh | 4Rh + O2 = 2Rh2O | 1090 | 816.85 | 0.03574 | 4.7026e-05 | -4.3277 | -90.3087
O1RH2 | Rh | 4Rh + O2 = 2Rh2O | 1100 | 826.85 | 0.042572 | 5.6016e-05 | -4.2517 | -89.5373
O1RH2 | Rh | 4Rh + O2 = 2Rh2O | 1110 | 836.85 | 0.050538 | 6.6498e-05 | -4.1772 | -88.7682
O1RH2 | Rh | 4Rh + O2 = 2Rh2O | 1120 | 846.85 | 0.059798 | 7.8682e-05 | -4.1041 | -88.0012
O1RH2 | Rh | 4Rh + O2 = 2Rh2O | 1130 | 856.85 | 0.070528 | 9.28e-05 | -4.0325 | -87.2364
O1RH2 | Rh | 4Rh + O2 = 2Rh2O | 1140 | 866.85 | 0.082924 | 0.00010911 | -3.9621 | -86.4737
O1RH2 | Rh | 4Rh + O2 = 2Rh2O | 1150 | 876.85 | 0.097202 | 0.0001279 | -3.8931 | -85.7132
O1RH2 | Rh | 4Rh + O2 = 2Rh2O | 1150 | 876.85 | 0.0972 | 0.00012789 | -3.8931 | -85.7134
O1RH2 | Rh | 4Rh + O2 = 2Rh2O | 1160 | 886.85 | 0.1136 | 0.00014948 | -3.8254 | -84.9548
O1RH2 | Rh | 4Rh + O2 = 2Rh2O | 1170 | 896.85 | 0.13239 | 0.00017419 | -3.759 | -84.1986
O1RH2 | Rh | 4Rh + O2 = 2Rh2O | 1180 | 906.85 | 0.15384 | 0.00020243 | -3.6937 | -83.4445
O1RH2 | Rh | 4Rh + O2 = 2Rh2O | 1190 | 916.85 | 0.17829 | 0.00023459 | -3.6297 | -82.6925
O1RH2 | Rh | 4Rh + O2 = 2Rh2O | 1200 | 926.85 | 0.20607 | 0.00027114 | -3.5668 | -81.9426
O1RH2 | Rh | 4Rh + O2 = 2Rh2O | 1210 | 936.85 | 0.23756 | 0.00031258 | -3.505 | -81.1948
O1RH2 | Rh | 4Rh + O2 = 2Rh2O | 1220 | 946.85 | 0.27317 | 0.00035943 | -3.4444 | -80.4492
O1RH2 | Rh | 4Rh + O2 = 2Rh2O | 1230 | 956.85 | 0.31333 | 0.00041228 | -3.3848 | -79.7056
O1RH2 | Rh | 4Rh + O2 = 2Rh2O | 1240 | 966.85 | 0.35854 | 0.00047176 | -3.3263 | -78.9641
O1RH2 | Rh | 4Rh + O2 = 2Rh2O | 1250 | 976.85 | 0.4093 | 0.00053856 | -3.2688 | -78.2247
O1RH2 | Rh | 4Rh + O2 = 2Rh2O | 1260 | 986.85 | 0.46618 | 0.0006134 | -3.2123 | -77.4874
O1RH2 | Rh | 4Rh + O2 = 2Rh2O | 1270 | 996.85 | 0.52977 | 0.00069707 | -3.1567 | -76.7521
O1RH2 | Rh | 4Rh + O2 = 2Rh2O | 1280 | 1006.85 | 0.60072 | 0.00079042 | -3.1021 | -76.0188
O1RH2 | Rh | 4Rh + O2 = 2Rh2O | 1290 | 1016.85 | 0.67972 | 0.00089436 | -3.0485 | -75.2876
O1RH2 | Rh | 4Rh + O2 = 2Rh2O | 1300 | 1026.85 | 0.7675 | 0.0010099 | -2.9957 | -74.5585
O1RH2 | Rh | 4Rh + O2 = 2Rh2O | 1310 | 1036.85 | 0.86484 | 0.001138 | -2.9439 | -73.8313
O1RH2 | Rh | 4Rh + O2 = 2Rh2O | 1320 | 1046.85 | 0.9726 | 0.0012797 | -2.8929 | -73.1062
O1RH2 | Rh | 4Rh + O2 = 2Rh2O | 1330 | 1056.85 | 1.0916 | 0.0014364 | -2.8427 | -72.3831
O1RH2 | Rh | 4Rh + O2 = 2Rh2O | 1340 | 1066.85 | 1.2229 | 0.0016091 | -2.7934 | -71.662
O1RH2 | Rh | 4Rh + O2 = 2Rh2O | 1350 | 1076.85 | 1.3675 | 0.0017993 | -2.7449 | -70.9429
O1RH2 | Rh | 4Rh + O2 = 2Rh2O | 1360 | 1086.85 | 1.5263 | 0.0020083 | -2.6972 | -70.2257
O1RH2 | Rh | 4Rh + O2 = 2Rh2O | 1370 | 1096.85 | 1.7006 | 0.0022376 | -2.6502 | -69.5106
O1RH2 | Rh | 4Rh + O2 = 2Rh2O | 1380 | 1106.85 | 1.8915 | 0.0024888 | -2.604 | -68.7974
O1RH2 | Rh | 4Rh + O2 = 2Rh2O | 1390 | 1116.85 | 2.1002 | 0.0027634 | -2.5586 | -68.0861
O1RH2 | Rh | 4Rh + O2 = 2Rh2O | 1400 | 1126.85 | 2.3281 | 0.0030633 | -2.5138 | -67.3768
O1RH2 | Rh | 4Rh + O2 = 2Rh2O | 1410 | 1136.85 | 2.5765 | 0.0033902 | -2.4698 | -66.6695
O1RH2 | Rh | 4Rh + O2 = 2Rh2O | 1420 | 1146.85 | 2.8469 | 0.0037459 | -2.4264 | -65.9641
O1RH2 | Rh | 4Rh + O2 = 2Rh2O | 1430 | 1156.85 | 3.1408 | 0.0041326 | -2.3838 | -65.2606
O1RH2 | Rh | 4Rh + O2 = 2Rh2O | 1440 | 1166.85 | 3.4597 | 0.0045523 | -2.3418 | -64.559
O1RH2 | Rh | 4Rh + O2 = 2Rh2O | 1450 | 1176.85 | 3.8054 | 0.0050071 | -2.3004 | -63.8594
O1RH2 | Rh | 4Rh + O2 = 2Rh2O | 1460 | 1186.85 | 4.1794 | 0.0054992 | -2.2597 | -63.1616
O1RH2 | Rh | 4Rh + O2 = 2Rh2O | 1470 | 1196.85 | 4.5837 | 0.0060312 | -2.2196 | -62.4657
O1RH2 | Rh | 4Rh + O2 = 2Rh2O | 1480 | 1206.85 | 5.02 | 0.0066053 | -2.1801 | -61.7717
O1RH2 | Rh | 4Rh + O2 = 2Rh2O | 1490 | 1216.85 | 5.4903 | 0.0072241 | -2.1412 | -61.0796
O1RH2 | Rh | 4Rh + O2 = 2Rh2O | 1500 | 1226.85 | 5.9967 | 0.0078904 | -2.1029 | -60.3893
O1RH2 | Rh | 4Rh + O2 = 2Rh2O | 1510 | 1236.85 | 6.5411 | 0.0086067 | -2.0652 | -59.7009
O1RH2 | Rh | 4Rh + O2 = 2Rh2O | 1520 | 1246.85 | 7.1258 | 0.009376 | -2.028 | -59.0143
O1RH2 | Rh | 4Rh + O2 = 2Rh2O | 1530 | 1256.85 | 7.7529 | 0.010201 | -1.9914 | -58.3296
O1RH2 | Rh | 4Rh + O2 = 2Rh2O | 1540 | 1266.85 | 8.4247 | 0.011085 | -1.9553 | -57.6467
O1RH2 | Rh | 4Rh + O2 = 2Rh2O | 1550 | 1276.85 | 9.1437 | 0.012031 | -1.9197 | -56.9656
O1RH2 | Rh | 4Rh + O2 = 2Rh2O | 1560 | 1286.85 | 9.9123 | 0.013043 | -1.8846 | -56.2863
O1RH2 | Rh | 4Rh + O2 = 2Rh2O | 1570 | 1296.85 | 10.733 | 0.014122 | -1.8501 | -55.6088
O1RH2 | Rh | 4Rh + O2 = 2Rh2O | 1580 | 1306.85 | 11.6083 | 0.015274 | -1.816 | -54.933
O1RH2 | Rh | 4Rh + O2 = 2Rh2O | 1590 | 1316.85 | 12.541 | 0.016501 | -1.7825 | -54.2591
O1RH2 | Rh | 4Rh + O2 = 2Rh2O | 1600 | 1326.85 | 13.5337 | 0.017808 | -1.7494 | -53.5868
O1RH2 | Rh | 4Rh + O2 = 2Rh2O | 1610 | 1336.85 | 14.5893 | 0.019196 | -1.7168 | -52.9164
O1RH2 | Rh | 4Rh + O2 = 2Rh2O | 1620 | 1346.85 | 15.7106 | 0.020672 | -1.6846 | -52.2477
O1RH2 | Rh | 4Rh + O2 = 2Rh2O | 1630 | 1356.85 | 16.9006 | 0.022238 | -1.6529 | -51.5807
O1RH2 | Rh | 4Rh + O2 = 2Rh2O | 1640 | 1366.85 | 18.1623 | 0.023898 | -1.6216 | -50.9154
O1RH2 | Rh | 4Rh + O2 = 2Rh2O | 1650 | 1376.85 | 19.4987 | 0.025656 | -1.5908 | -50.2518
O1RH2 | Rh | 4Rh + O2 = 2Rh2O | 1660 | 1386.85 | 20.913 | 0.027517 | -1.5604 | -49.5899
O1RH2 | Rh | 4Rh + O2 = 2Rh2O | 1670 | 1396.85 | 22.4083 | 0.029485 | -1.5304 | -48.9297
O1RH2 | Rh | 4Rh + O2 = 2Rh2O | 1680 | 1406.85 | 23.988 | 0.031563 | -1.5008 | -48.2711
O1RH2 | Rh | 4Rh + O2 = 2Rh2O | 1690 | 1416.85 | 25.6553 | 0.033757 | -1.4716 | -47.6142
O1RH2 | Rh | 4Rh + O2 = 2Rh2O | 1700 | 1426.85 | 27.4137 | 0.036071 | -1.4428 | -46.959
O1RH2 | Rh | 4Rh + O2 = 2Rh2O | 1710 | 1436.85 | 29.2665 | 0.038509 | -1.4144 | -46.3054
O1RH2 | Rh | 4Rh + O2 = 2Rh2O | 1720 | 1446.85 | 31.2173 | 0.041075 | -1.3864 | -45.6534
O1RH2 | Rh | 4Rh + O2 = 2Rh2O | 1730 | 1456.85 | 33.2695 | 0.043776 | -1.3588 | -45.003
O1RH2 | Rh | 4Rh + O2 = 2Rh2O | 1740 | 1466.85 | 35.4268 | 0.046614 | -1.3315 | -44.3541
O1RH2 | Rh | 4Rh + O2 = 2Rh2O | 1750 | 1476.85 | 37.6929 | 0.049596 | -1.3046 | -43.7069
O1RH2 | Rh | 4Rh + O2 = 2Rh2O | 1760 | 1486.85 | 40.0714 | 0.052726 | -1.278 | -43.0612
O1RH2 | Rh | 4Rh + O2 = 2Rh2O | 1770 | 1496.85 | 42.566 | 0.056008 | -1.2518 | -42.4171
O1RH2 | Rh | 4Rh + O2 = 2Rh2O | 1780 | 1506.85 | 45.1806 | 0.059448 | -1.2259 | -41.7745
O1RH2 | Rh | 4Rh + O2 = 2Rh2O | 1790 | 1516.85 | 47.919 | 0.063051 | -1.2003 | -41.1334
O1RH2 | Rh | 4Rh + O2 = 2Rh2O | 1800 | 1526.85 | 50.785 | 0.066822 | -1.1751 | -40.4939
O1RH2 | Rh | 4Rh + O2 = 2Rh2O | 1810 | 1536.85 | 53.7825 | 0.070766 | -1.1502 | -39.8558
O1RH2 | Rh | 4Rh + O2 = 2Rh2O | 1820 | 1546.85 | 56.9155 | 0.074889 | -1.1256 | -39.2192
O1RH2 | Rh | 4Rh + O2 = 2Rh2O | 1830 | 1556.85 | 60.188 | 0.079195 | -1.1013 | -38.5841
O1RH2 | Rh | 4Rh + O2 = 2Rh2O | 1840 | 1566.85 | 63.6039 | 0.083689 | -1.0773 | -37.9504
O1RH2 | Rh | 4Rh + O2 = 2Rh2O | 1850 | 1576.85 | 67.1673 | 0.088378 | -1.0537 | -37.3182
O1RH2 | Rh | 4Rh + O2 = 2Rh2O | 1860 | 1586.85 | 70.8823 | 0.093266 | -1.0303 | -36.6873
O1RH2 | Rh | 4Rh + O2 = 2Rh2O | 1870 | 1596.85 | 74.753 | 0.098359 | -1.0072 | -36.0579
O1RH2 | Rh | 4Rh + O2 = 2Rh2O | 1880 | 1606.85 | 78.7835 | 0.10366 | -0.98438 | -35.4299
O1RH2 | Rh | 4Rh + O2 = 2Rh2O | 1890 | 1616.85 | 82.9778 | 0.10918 | -0.96185 | -34.8032
O1RH2 | Rh | 4Rh + O2 = 2Rh2O | 1900 | 1626.85 | 87.3403 | 0.11492 | -0.9396 | -34.1779
O1RH2 | Rh | 4Rh + O2 = 2Rh2O | 1910 | 1636.85 | 91.875 | 0.12089 | -0.91762 | -33.554
O1RH2 | Rh | 4Rh + O2 = 2Rh2O | 1920 | 1646.85 | 96.5863 | 0.12709 | -0.8959 | -32.9314
O1RH2 | Rh | 4Rh + O2 = 2Rh2O | 1930 | 1656.85 | 101.4782 | 0.13352 | -0.87444 | -32.3101
O1RH2 | Rh | 4Rh + O2 = 2Rh2O | 1940 | 1666.85 | 106.555 | 0.1402 | -0.85324 | -31.69
O1RH2 | Rh | 4Rh + O2 = 2Rh2O | 1950 | 1676.85 | 111.821 | 0.14713 | -0.83229 | -31.0713
O1RH2 | Rh | 4Rh + O2 = 2Rh2O | 1960 | 1686.85 | 117.2804 | 0.15432 | -0.81159 | -30.4538
O1RH2 | Rh | 4Rh + O2 = 2Rh2O | 1970 | 1696.85 | 122.9375 | 0.16176 | -0.79113 | -29.8376
O1RH2 | Rh | 4Rh + O2 = 2Rh2O | 1980 | 1706.85 | 128.7965 | 0.16947 | -0.77091 | -29.2226
O1RH2 | Rh | 4Rh + O2 = 2Rh2O | 1990 | 1716.85 | 134.8618 | 0.17745 | -0.75092 | -28.6088
O1RH2 | Rh | 4Rh + O2 = 2Rh2O | 2010 | 1736.85 | 147.6283 | 0.19425 | -0.71164 | -27.3847
O1RH2 | Rh | 4Rh + O2 = 2Rh2O | 2020 | 1746.85 | 154.338 | 0.20308 | -0.69234 | -26.7745
O1RH2 | Rh | 4Rh + O2 = 2Rh2O | 2030 | 1756.85 | 161.2711 | 0.2122 | -0.67326 | -26.1654
O1RH2 | Rh | 4Rh + O2 = 2Rh2O | 2040 | 1766.85 | 168.432 | 0.22162 | -0.65439 | -25.5574
O1RH2 | Rh | 4Rh + O2 = 2Rh2O | 2050 | 1776.85 | 175.8248 | 0.23135 | -0.63573 | -24.9505
O1RH2 | Rh | 4Rh + O2 = 2Rh2O | 2060 | 1786.85 | 183.454 | 0.24139 | -0.61729 | -24.3447
O1RH2 | Rh | 4Rh + O2 = 2Rh2O | 2070 | 1796.85 | 191.3237 | 0.25174 | -0.59904 | -23.7399
O1RH2 | Rh | 4Rh + O2 = 2Rh2O | 2080 | 1806.85 | 199.4383 | 0.26242 | -0.58101 | -23.1363
O1RH2 | Rh | 4Rh + O2 = 2Rh2O | 2090 | 1816.85 | 207.8021 | 0.27342 | -0.56316 | -22.5336
O1RH2 | Rh | 4Rh + O2 = 2Rh2O | 2100 | 1826.85 | 216.4193 | 0.28476 | -0.54552 | -21.932
O1RH2 | Rh | 4Rh + O2 = 2Rh2O | 2110 | 1836.85 | 225.2943 | 0.29644 | -0.52806 | -21.3314
O1RH2 | Rh | 4Rh + O2 = 2Rh2O | 2120 | 1846.85 | 234.4313 | 0.30846 | -0.5108 | -20.7317
O1RH2 | Rh | 4Rh + O2 = 2Rh2O | 2130 | 1856.85 | 243.8346 | 0.32084 | -0.49372 | -20.133
O1RH2 | Rh | 4Rh + O2 = 2Rh2O | 2140 | 1866.85 | 253.5085 | 0.33356 | -0.47682 | -19.5353
O1RH2 | Rh | 4Rh + O2 = 2Rh2O | 2150 | 1876.85 | 263.4573 | 0.34665 | -0.4601 | -18.9384
O1RH2 | Rh | 4Rh + O2 = 2Rh2O | 2160 | 1886.85 | 273.6851 | 0.36011 | -0.44356 | -18.3425
O1RH2 | Rh | 4Rh + O2 = 2Rh2O | 2170 | 1896.85 | 284.1963 | 0.37394 | -0.4272 | -17.7474
O1RH2 | Rh | 4Rh + O2 = 2Rh2O | 2180 | 1906.85 | 294.9951 | 0.38815 | -0.411 | -17.1533
O1RH2 | Rh | 4Rh + O2 = 2Rh2O | 2190 | 1916.85 | 306.0858 | 0.40274 | -0.39497 | -16.5599
O1RH2 | Rh | 4Rh + O2 = 2Rh2O | 2200 | 1926.85 | 317.4726 | 0.41773 | -0.37911 | -15.9674
O1RH2 | Rh | 4Rh + O2 = 2Rh2O | 2210 | 1936.85 | 329.1598 | 0.4331 | -0.36341 | -15.3757
O1RH2 | Rh | 4Rh + O2 = 2Rh2O | 2220 | 1946.85 | 341.1516 | 0.44888 | -0.34787 | -14.7848
O1RH2 | Rh | 4Rh + O2 = 2Rh2O | 2230 | 1956.85 | 353.4522 | 0.46507 | -0.33248 | -14.1946
O1RH2 | Rh | 4Rh + O2 = 2Rh2O | 2237 | 1963.85 | 362.2486 | 0.47664 | -0.32181 | -13.782
O1RH2 | Rh | 4Rh + O2 = 2Rh2O | 2237 | 1963.85 | 362.2486 | 0.47664 | -0.32181 | -13.782
O1RH2 | Rh | 4Rh + O2 = 2Rh2O | 2240 | 1966.85 | 368.8808 | 0.48537 | -0.31393 | -13.4625
O1RH2 | Rh | 4Rh + O2 = 2Rh2O | 2250 | 1976.85 | 391.7338 | 0.51544 | -0.28782 | -12.3982
O1RH2 | Rh | 4Rh + O2 = 2Rh2O | 2260 | 1986.85 | 415.7699 | 0.54707 | -0.26196 | -11.3343
O1RH2 | Rh | 4Rh + O2 = 2Rh2O | 2270 | 1996.85 | 441.0368 | 0.58031 | -0.23634 | -10.271
O1RH2 | Rh | 4Rh + O2 = 2Rh2O | 2280 | 2006.85 | 467.5835 | 0.61524 | -0.21095 | -9.2082
O1RH2 | Rh | 4Rh + O2 = 2Rh2O | 2290 | 2016.85 | 495.4601 | 0.65192 | -0.1858 | -8.146
O1RH2 | Rh | 4Rh + O2 = 2Rh2O | 2300 | 2026.85 | 524.718 | 0.69042 | -0.16089 | -7.0844
O1RH2 | Rh | 4Rh + O2 = 2Rh2O | 2310 | 2036.85 | 555.4099 | 0.7308 | -0.1362 | -6.0234
O1RH2 | Rh | 4Rh + O2 = 2Rh2O | 2320 | 2046.85 | 587.5896 | 0.77314 | -0.11174 | -4.963
O1RH2 | Rh | 4Rh + O2 = 2Rh2O | 2330 | 2056.85 | 621.3123 | 0.81752 | -0.087504 | -3.9033
O1RH2 | Rh | 4Rh + O2 = 2Rh2O | 2340 | 2066.85 | 656.6343 | 0.86399 | -0.06349 | -2.8443
O1RH2 | Rh | 4Rh + O2 = 2Rh2O | 2350 | 2076.85 | 693.6133 | 0.91265 | -0.039696 | -1.7859
O1RH2 | Rh | 4Rh + O2 = 2Rh2O | 2360 | 2086.85 | 732.308 | 0.96356 | -0.01612 | -0.72832
O1RH2 | Rh | 4Rh + O2 = 2Rh2O | 2370 | 2096.85 | 772.7787 | 1.0168 | 0.0072415 | 0.32857
O1RH2 | Rh | 4Rh + O2 = 2Rh2O | 2380 | 2106.85 | 815.0864 | 1.0725 | 0.03039 | 1.3847
O1RH2 | Rh | 4Rh + O2 = 2Rh2O | 2390 | 2116.85 | 859.2937 | 1.1306 | 0.053328 | 2.4401
O1RH2 | Rh | 4Rh + O2 = 2Rh2O | 2400 | 2126.85 | 905.4643 | 1.1914 | 0.076058 | 3.4947
O1RH2 | Rh | 4Rh + O2 = 2Rh2O | 2410 | 2136.85 | 953.663 | 1.2548 | 0.098581 | 4.5484
O1RH2 | Rh | 4Rh + O2 = 2Rh2O | 2420 | 2146.85 | 1003.9558 | 1.321 | 0.1209 | 5.6014
O1RH2 | Rh | 4Rh + O2 = 2Rh2O | 2430 | 2156.85 | 1056.4098 | 1.39 | 0.14302 | 6.6535
O1RH2 | Rh | 4Rh + O2 = 2Rh2O | 2440 | 2166.85 | 1111.0933 | 1.462 | 0.16494 | 7.7047
O1RH2 | Rh | 4Rh + O2 = 2Rh2O | 2450 | 2176.85 | 1168.0758 | 1.5369 | 0.18666 | 8.7551
O1RH2 | Rh | 4Rh + O2 = 2Rh2O | 2460 | 2186.85 | 1227.4276 | 1.615 | 0.20818 | 9.8046
O1RH2 | Rh | 4Rh + O2 = 2Rh2O | 2470 | 2196.85 | 1289.2203 | 1.6963 | 0.22951 | 10.8531
O1RH2 | Rh | 4Rh + O2 = 2Rh2O | 2480 | 2206.85 | 1353.5266 | 1.781 | 0.25065 | 11.9008
O1RH2 | Rh | 4Rh + O2 = 2Rh2O | 2490 | 2216.85 | 1420.4199 | 1.869 | 0.2716 | 12.9474
O1RH2 | Rh | 4Rh + O2 = 2Rh2O | 2500 | 2226.85 | 1489.9749 | 1.9605 | 0.29237 | 13.9932
O1RH2 | Rh | 4Rh + O2 = 2Rh2O | 2510 | 2236.85 | 1562.2671 | 2.0556 | 0.31294 | 15.0379
O1RH2 | Rh | 4Rh + O2 = 2Rh2O | 2520 | 2246.85 | 1637.373 | 2.1544 | 0.33333 | 16.0816
O1RH2 | Rh | 4Rh + O2 = 2Rh2O | 2530 | 2256.85 | 1715.37 | 2.2571 | 0.35354 | 17.1244
O1RH2 | Rh | 4Rh + O2 = 2Rh2O | 2540 | 2266.85 | 1796.3362 | 2.3636 | 0.37357 | 18.166
O1RH2 | Rh | 4Rh + O2 = 2Rh2O | 2550 | 2276.85 | 1880.3508 | 2.4741 | 0.39343 | 19.2067
O1RH2 | Rh | 4Rh + O2 = 2Rh2O | 2560 | 2286.85 | 1967.4937 | 2.5888 | 0.4131 | 20.2463
O1RH2 | Rh | 4Rh + O2 = 2Rh2O | 2570 | 2296.85 | 2057.8453 | 2.7077 | 0.4326 | 21.2848
O1RH2 | Rh | 4Rh + O2 = 2Rh2O | 2580 | 2306.85 | 2151.4872 | 2.8309 | 0.45193 | 22.3222
O1RH2 | Rh | 4Rh + O2 = 2Rh2O | 2590 | 2316.85 | 2248.5013 | 2.9586 | 0.47108 | 23.3584
O1RH2 | Rh | 4Rh + O2 = 2Rh2O | 2600 | 2326.85 | 2348.9701 | 3.0908 | 0.49006 | 24.3936
O1RH2 | Rh | 4Rh + O2 = 2Rh2O | 2610 | 2336.85 | 2452.9771 | 3.2276 | 0.50888 | 25.4276
O1RH2 | Rh | 4Rh + O2 = 2Rh2O | 2620 | 2346.85 | 2560.6059 | 3.3692 | 0.52753 | 26.4605
O1RH2 | Rh | 4Rh + O2 = 2Rh2O | 2630 | 2356.85 | 2671.9409 | 3.5157 | 0.54601 | 27.4922
O1RH2 | Rh | 4Rh + O2 = 2Rh2O | 2640 | 2366.85 | 2787.0668 | 3.6672 | 0.56433 | 28.5226
O1RH2 | Rh | 4Rh + O2 = 2Rh2O | 2650 | 2376.85 | 2906.0688 | 3.8238 | 0.58249 | 29.5519
O1RH2 | Rh | 4Rh + O2 = 2Rh2O | 2660 | 2386.85 | 3029.0323 | 3.9856 | 0.60049 | 30.58
O1RH2 | Rh | 4Rh + O2 = 2Rh2O | 2670 | 2396.85 | 3156.0432 | 4.1527 | 0.61833 | 31.6068
O1RH2 | Rh | 4Rh + O2 = 2Rh2O | 2680 | 2406.85 | 3287.1876 | 4.3252 | 0.63601 | 32.6324
O1RH2 | Rh | 4Rh + O2 = 2Rh2O | 2690 | 2416.85 | 3422.5517 | 4.5034 | 0.65354 | 33.6567
O1RH2 | Rh | 4Rh + O2 = 2Rh2O | 2700 | 2426.85 | 3562.2219 | 4.6871 | 0.67091 | 34.6798
O1RH2 | Rh | 4Rh + O2 = 2Rh2O | 2710 | 2436.85 | 3706.2848 | 4.8767 | 0.68813 | 35.7015
O1RH2 | Rh | 4Rh + O2 = 2Rh2O | 2720 | 2446.85 | 3854.8269 | 5.0721 | 0.70519 | 36.7219
O1RH2 | Rh | 4Rh + O2 = 2Rh2O | 2730 | 2456.85 | 4007.9348 | 5.2736 | 0.72211 | 37.7411
O1RH2 | Rh | 4Rh + O2 = 2Rh2O | 2740 | 2466.85 | 4165.6948 | 5.4812 | 0.73887 | 38.7588
O1RH2 | Rh | 4Rh + O2 = 2Rh2O | 2750 | 2476.85 | 4328.1934 | 5.695 | 0.75549 | 39.7753
O1RH2 | Rh | 4Rh + O2 = 2Rh2O | 2760 | 2486.85 | 4495.5165 | 5.9152 | 0.77197 | 40.7903
O1RH2 | Rh | 4Rh + O2 = 2Rh2O | 2770 | 2496.85 | 4667.7501 | 6.1418 | 0.78829 | 41.804
O1RH2 | Rh | 4Rh + O2 = 2Rh2O | 2780 | 2506.85 | 4844.9798 | 6.375 | 0.80448 | 42.8163
O1RH2 | Rh | 4Rh + O2 = 2Rh2O | 2790 | 2516.85 | 5027.2906 | 6.6149 | 0.82052 | 43.8272
O1RH2 | Rh | 4Rh + O2 = 2Rh2O | 2800 | 2526.85 | 5214.7673 | 6.8615 | 0.83642 | 44.8366
O1RH2 | Rh | 4Rh + O2 = 2Rh2O | 2810 | 2536.85 | 5407.4942 | 7.1151 | 0.85218 | 45.8447
O1RH2 | Rh | 4Rh + O2 = 2Rh2O | 2820 | 2546.85 | 5605.5548 | 7.3757 | 0.86781 | 46.8512
O1RH2 | Rh | 4Rh + O2 = 2Rh2O | 2830 | 2556.85 | 5809.0322 | 7.6435 | 0.88329 | 47.8564
O1RH2 | Rh | 4Rh + O2 = 2Rh2O | 2840 | 2566.85 | 6018.0088 | 7.9184 | 0.89864 | 48.86
O1RH2 | Rh | 4Rh + O2 = 2Rh2O | 2850 | 2576.85 | 6232.5661 | 8.2007 | 0.91385 | 49.8622
O1RH2 | Rh | 4Rh + O2 = 2Rh2O | 2860 | 2586.85 | 6452.7849 | 8.4905 | 0.92893 | 50.8628
O1RH2 | Rh | 4Rh + O2 = 2Rh2O | 2870 | 2596.85 | 6678.7449 | 8.7878 | 0.94388 | 51.862
O1RH2 | Rh | 4Rh + O2 = 2Rh2O | 2880 | 2606.85 | 6910.5253 | 9.0928 | 0.9587 | 52.8596
O1RH2 | Rh | 4Rh + O2 = 2Rh2O | 2890 | 2616.85 | 7148.2037 | 9.4055 | 0.97338 | 53.8557
O1RH2 | Rh | 4Rh + O2 = 2Rh2O | 2900 | 2626.85 | 7391.8572 | 9.7261 | 0.98794 | 54.8502
O1RH2 | Rh | 4Rh + O2 = 2Rh2O | 2910 | 2636.85 | 7641.5612 | 10.0547 | 1.0024 | 55.8432
O1RH2 | Rh | 4Rh + O2 = 2Rh2O | 2920 | 2646.85 | 7897.3904 | 10.3913 | 1.0167 | 56.8346
O1RH2 | Rh | 4Rh + O2 = 2Rh2O | 2930 | 2656.85 | 8159.4179 | 10.7361 | 1.0308 | 57.8244
O1RH2 | Rh | 4Rh + O2 = 2Rh2O | 2940 | 2666.85 | 8427.7155 | 11.0891 | 1.0449 | 58.8126
O1RH2 | Rh | 4Rh + O2 = 2Rh2O | 2950 | 2676.85 | 8702.3538 | 11.4505 | 1.0588 | 59.7992
O1RH2 | Rh | 4Rh + O2 = 2Rh2O | 2960 | 2686.85 | 8983.4017 | 11.8203 | 1.0726 | 60.7842
O1RH2 | Rh | 4Rh + O2 = 2Rh2O | 2970 | 2696.85 | 9270.9266 | 12.1986 | 1.0863 | 61.7675
O1RH2 | Rh | 4Rh + O2 = 2Rh2O | 2980 | 2706.85 | 9564.9946 | 12.5855 | 1.0999 | 62.7492
O1RH2 | Rh | 4Rh + O2 = 2Rh2O | 2990 | 2716.85 | 9865.6697 | 12.9811 | 1.1133 | 63.7292
O1RH2 | Rh | 4Rh + O2 = 2Rh2O | 3000 | 2726.85 | 10173.0145 | 13.3855 | 1.1266 | 64.7075
O1RH2_O3RH2 | Rh | Rh2O + O2 = Rh2O3 | 300 | 26.85 | 4.3986e-32 | 5.7877e-35 | -34.2375 | -196.6406
O1RH2_O3RH2 | Rh | Rh2O + O2 = Rh2O3 | 310 | 36.85 | 1.2802e-30 | 1.6845e-33 | -32.7735 | -194.5068
O1RH2_O3RH2 | Rh | Rh2O + O2 = Rh2O3 | 320 | 46.85 | 3.0177e-29 | 3.9706e-32 | -31.4011 | -192.3735
O1RH2_O3RH2 | Rh | Rh2O + O2 = Rh2O3 | 330 | 56.85 | 5.8723e-28 | 7.7267e-31 | -30.112 | -190.2407
O1RH2_O3RH2 | Rh | Rh2O + O2 = Rh2O3 | 340 | 66.85 | 9.5944e-27 | 1.2624e-29 | -28.8988 | -188.1086
O1RH2_O3RH2 | Rh | Rh2O + O2 = Rh2O3 | 350 | 76.85 | 1.336e-25 | 1.7579e-28 | -27.755 | -185.977
O1RH2_O3RH2 | Rh | Rh2O + O2 = Rh2O3 | 360 | 86.85 | 1.6068e-24 | 2.1142e-27 | -26.6749 | -183.8462
O1RH2_O3RH2 | Rh | Rh2O + O2 = Rh2O3 | 370 | 96.85 | 1.6889e-23 | 2.2223e-26 | -25.6532 | -181.716
O1RH2_O3RH2 | Rh | Rh2O + O2 = Rh2O3 | 380 | 106.85 | 1.5681e-22 | 2.0633e-25 | -24.6854 | -179.5867
O1RH2_O3RH2 | Rh | Rh2O + O2 = Rh2O3 | 390 | 116.85 | 1.2985e-21 | 1.7085e-24 | -23.7674 | -177.4581
O1RH2_O3RH2 | Rh | Rh2O + O2 = Rh2O3 | 400 | 126.85 | 9.6706e-21 | 1.2724e-23 | -22.8954 | -175.3304
O1RH2_O3RH2 | Rh | Rh2O + O2 = Rh2O3 | 410 | 136.85 | 6.5288e-20 | 8.5905e-23 | -22.066 | -173.2036
O1RH2_O3RH2 | Rh | Rh2O + O2 = Rh2O3 | 420 | 146.85 | 4.0235e-19 | 5.294e-22 | -21.2762 | -171.0777
O1RH2_O3RH2 | Rh | Rh2O + O2 = Rh2O3 | 430 | 156.85 | 2.2778e-18 | 2.9972e-21 | -20.5233 | -168.9528
O1RH2_O3RH2 | Rh | Rh2O + O2 = Rh2O3 | 440 | 166.85 | 1.1915e-17 | 1.5678e-20 | -19.8047 | -166.8288
O1RH2_O3RH2 | Rh | Rh2O + O2 = Rh2O3 | 450 | 176.85 | 5.7895e-17 | 7.6177e-20 | -19.1182 | -164.7058
O1RH2_O3RH2 | Rh | Rh2O + O2 = Rh2O3 | 460 | 186.85 | 2.6255e-16 | 3.4546e-19 | -18.4616 | -162.5838
O1RH2_O3RH2 | Rh | Rh2O + O2 = Rh2O3 | 470 | 196.85 | 1.1161e-15 | 1.4686e-18 | -17.8331 | -160.4628
O1RH2_O3RH2 | Rh | Rh2O + O2 = Rh2O3 | 480 | 206.85 | 4.4661e-15 | 5.8765e-18 | -17.2309 | -158.3429
O1RH2_O3RH2 | Rh | Rh2O + O2 = Rh2O3 | 490 | 216.85 | 1.6883e-14 | 2.2214e-17 | -16.6534 | -156.2241
O1RH2_O3RH2 | Rh | Rh2O + O2 = Rh2O3 | 500 | 226.85 | 6.0498e-14 | 7.9603e-17 | -16.0991 | -154.1064
O1RH2_O3RH2 | Rh | Rh2O + O2 = Rh2O3 | 510 | 236.85 | 2.0615e-13 | 2.7125e-16 | -15.5666 | -151.9898
O1RH2_O3RH2 | Rh | Rh2O + O2 = Rh2O3 | 520 | 246.85 | 6.6995e-13 | 8.8152e-16 | -15.0548 | -149.8743
O1RH2_O3RH2 | Rh | Rh2O + O2 = Rh2O3 | 530 | 256.85 | 2.0819e-12 | 2.7394e-15 | -14.5623 | -147.7601
O1RH2_O3RH2 | Rh | Rh2O + O2 = Rh2O3 | 540 | 266.85 | 6.2022e-12 | 8.1607e-15 | -14.0883 | -145.6469
O1RH2_O3RH2 | Rh | Rh2O + O2 = Rh2O3 | 550 | 276.85 | 1.7753e-11 | 2.3359e-14 | -13.6315 | -143.535
O1RH2_O3RH2 | Rh | Rh2O + O2 = Rh2O3 | 560 | 286.85 | 4.8929e-11 | 6.438e-14 | -13.1913 | -141.4243
O1RH2_O3RH2 | Rh | Rh2O + O2 = Rh2O3 | 570 | 296.85 | 1.3011e-10 | 1.7119e-13 | -12.7665 | -139.3147
O1RH2_O3RH2 | Rh | Rh2O + O2 = Rh2O3 | 580 | 306.85 | 3.3441e-10 | 4.4001e-13 | -12.3565 | -137.2065
O1RH2_O3RH2 | Rh | Rh2O + O2 = Rh2O3 | 590 | 316.85 | 8.3224e-10 | 1.0951e-12 | -11.9606 | -135.0994
O1RH2_O3RH2 | Rh | Rh2O + O2 = Rh2O3 | 600 | 326.85 | 2.0087e-09 | 2.643e-12 | -11.5779 | -132.9937
O1RH2_O3RH2 | Rh | Rh2O + O2 = Rh2O3 | 610 | 336.85 | 4.7089e-09 | 6.1959e-12 | -11.2079 | -130.8892
O1RH2_O3RH2 | Rh | Rh2O + O2 = Rh2O3 | 620 | 346.85 | 1.0737e-08 | 1.4128e-11 | -10.8499 | -128.786
O1RH2_O3RH2 | Rh | Rh2O + O2 = Rh2O3 | 630 | 356.85 | 2.3843e-08 | 3.1373e-11 | -10.5034 | -126.6841
O1RH2_O3RH2 | Rh | Rh2O + O2 = Rh2O3 | 640 | 366.85 | 5.1633e-08 | 6.7938e-11 | -10.1679 | -124.5835
O1RH2_O3RH2 | Rh | Rh2O + O2 = Rh2O3 | 650 | 376.85 | 1.0916e-07 | 1.4363e-10 | -9.8428 | -122.4843
O1RH2_O3RH2 | Rh | Rh2O + O2 = Rh2O3 | 660 | 386.85 | 2.2553e-07 | 2.9675e-10 | -9.5276 | -120.3864
O1RH2_O3RH2 | Rh | Rh2O + O2 = Rh2O3 | 670 | 396.85 | 4.5589e-07 | 5.9986e-10 | -9.222 | -118.2899
O1RH2_O3RH2 | Rh | Rh2O + O2 = Rh2O3 | 680 | 406.85 | 9.0244e-07 | 1.1874e-09 | -8.9254 | -116.1947
O1RH2_O3RH2 | Rh | Rh2O + O2 = Rh2O3 | 690 | 416.85 | 1.7509e-06 | 2.3039e-09 | -8.6375 | -114.1009
O1RH2_O3RH2 | Rh | Rh2O + O2 = Rh2O3 | 700 | 426.85 | 3.3327e-06 | 4.3852e-09 | -8.358 | -112.0085
O1RH2_O3RH2 | Rh | Rh2O + O2 = Rh2O3 | 710 | 436.85 | 6.228e-06 | 8.1947e-09 | -8.0865 | -109.9175
O1RH2_O3RH2 | Rh | Rh2O + O2 = Rh2O3 | 720 | 446.85 | 1.1435e-05 | 1.5047e-08 | -7.8226 | -107.8279
O1RH2_O3RH2 | Rh | Rh2O + O2 = Rh2O3 | 730 | 456.85 | 2.0645e-05 | 2.7165e-08 | -7.566 | -105.7398
O1RH2_O3RH2 | Rh | Rh2O + O2 = Rh2O3 | 740 | 466.85 | 3.6674e-05 | 4.8255e-08 | -7.3165 | -103.6531
O1RH2_O3RH2 | Rh | Rh2O + O2 = Rh2O3 | 750 | 476.85 | 6.4141e-05 | 8.4397e-08 | -7.0737 | -101.5678
O1RH2_O3RH2 | Rh | Rh2O + O2 = Rh2O3 | 760 | 486.85 | 0.00011052 | 1.4542e-07 | -6.8374 | -99.4841
O1RH2_O3RH2 | Rh | Rh2O + O2 = Rh2O3 | 770 | 496.85 | 0.00018771 | 2.4698e-07 | -6.6073 | -97.4017
O1RH2_O3RH2 | Rh | Rh2O + O2 = Rh2O3 | 780 | 506.85 | 0.00031444 | 4.1373e-07 | -6.3833 | -95.3209
O1RH2_O3RH2 | Rh | Rh2O + O2 = Rh2O3 | 790 | 516.85 | 0.00051978 | 6.8392e-07 | -6.165 | -93.2416
O1RH2_O3RH2 | Rh | Rh2O + O2 = Rh2O3 | 800 | 526.85 | 0.00084829 | 1.1162e-06 | -5.9523 | -91.1638
O1RH2_O3RH2 | Rh | Rh2O + O2 = Rh2O3 | 810 | 536.85 | 0.0013675 | 1.7993e-06 | -5.7449 | -89.0875
O1RH2_O3RH2 | Rh | Rh2O + O2 = Rh2O3 | 820 | 546.85 | 0.0021784 | 2.8664e-06 | -5.5427 | -87.0127
O1RH2_O3RH2 | Rh | Rh2O + O2 = Rh2O3 | 830 | 556.85 | 0.0034308 | 4.5142e-06 | -5.3454 | -84.9395
O1RH2_O3RH2 | Rh | Rh2O + O2 = Rh2O3 | 840 | 566.85 | 0.0053439 | 7.0314e-06 | -5.153 | -82.8678
O1RH2_O3RH2 | Rh | Rh2O + O2 = Rh2O3 | 850 | 576.85 | 0.0082355 | 1.0836e-05 | -4.9651 | -80.7977
O1RH2_O3RH2 | Rh | Rh2O + O2 = Rh2O3 | 860 | 586.85 | 0.012562 | 1.6529e-05 | -4.7818 | -78.7291
O1RH2_O3RH2 | Rh | Rh2O + O2 = Rh2O3 | 870 | 596.85 | 0.018972 | 2.4964e-05 | -4.6027 | -76.6622
O1RH2_O3RH2 | Rh | Rh2O + O2 = Rh2O3 | 880 | 606.85 | 0.02838 | 3.7342e-05 | -4.4278 | -74.5968
O1RH2_O3RH2 | Rh | Rh2O + O2 = Rh2O3 | 890 | 616.85 | 0.042062 | 5.5345e-05 | -4.2569 | -72.533
O1RH2_O3RH2 | Rh | Rh2O + O2 = Rh2O3 | 900 | 626.85 | 0.061783 | 8.1294e-05 | -4.0899 | -70.4709
O1RH2_O3RH2 | Rh | Rh2O + O2 = Rh2O3 | 910 | 636.85 | 0.089968 | 0.00011838 | -3.9267 | -68.4103
O1RH2_O3RH2 | Rh | Rh2O + O2 = Rh2O3 | 920 | 646.85 | 0.12992 | 0.00017094 | -3.7671 | -66.3514
O1RH2_O3RH2 | Rh | Rh2O + O2 = Rh2O3 | 930 | 656.85 | 0.18609 | 0.00024485 | -3.6111 | -64.2942
O1RH2_O3RH2 | Rh | Rh2O + O2 = Rh2O3 | 940 | 666.85 | 0.26446 | 0.00034797 | -3.4585 | -62.2386
O1RH2_O3RH2 | Rh | Rh2O + O2 = Rh2O3 | 950 | 676.85 | 0.37299 | 0.00049078 | -3.3091 | -60.1846
O1RH2_O3RH2 | Rh | Rh2O + O2 = Rh2O3 | 960 | 686.85 | 0.52219 | 0.0006871 | -3.163 | -58.1323
O1RH2_O3RH2 | Rh | Rh2O + O2 = Rh2O3 | 970 | 696.85 | 0.72588 | 0.0009551 | -3.02 | -56.0817
O1RH2_O3RH2 | Rh | Rh2O + O2 = Rh2O3 | 980 | 706.85 | 1.002 | 0.0013185 | -2.8799 | -54.0328
O1RH2_O3RH2 | Rh | Rh2O + O2 = Rh2O3 | 990 | 716.85 | 1.374 | 0.0018079 | -2.7428 | -51.9856
O1RH2_O3RH2 | Rh | Rh2O + O2 = Rh2O3 | 1000 | 726.85 | 1.8718 | 0.0024629 | -2.6086 | -49.9401
O1RH2_O3RH2 | Rh | Rh2O + O2 = Rh2O3 | 1010 | 736.85 | 2.5339 | 0.0033341 | -2.477 | -47.8963
O1RH2_O3RH2 | Rh | Rh2O + O2 = Rh2O3 | 1020 | 746.85 | 3.4091 | 0.0044857 | -2.3482 | -45.8542
O1RH2_O3RH2 | Rh | Rh2O + O2 = Rh2O3 | 1030 | 756.85 | 4.5595 | 0.0059993 | -2.2219 | -43.8139
O1RH2_O3RH2 | Rh | Rh2O + O2 = Rh2O3 | 1040 | 766.85 | 6.0627 | 0.0079773 | -2.0981 | -41.7753
O1RH2_O3RH2 | Rh | Rh2O + O2 = Rh2O3 | 1050 | 776.85 | 8.0163 | 0.010548 | -1.9768 | -39.7384
O1RH2_O3RH2 | Rh | Rh2O + O2 = Rh2O3 | 1060 | 786.85 | 10.5416 | 0.013871 | -1.8579 | -37.7033
O1RH2_O3RH2 | Rh | Rh2O + O2 = Rh2O3 | 1070 | 796.85 | 13.789 | 0.018143 | -1.7413 | -35.67
O1RH2_O3RH2 | Rh | Rh2O + O2 = Rh2O3 | 1080 | 806.85 | 17.9436 | 0.02361 | -1.6269 | -33.6384
O1RH2_O3RH2 | Rh | Rh2O + O2 = Rh2O3 | 1090 | 816.85 | 23.2329 | 0.03057 | -1.5147 | -31.6086
O1RH2_O3RH2 | Rh | Rh2O + O2 = Rh2O3 | 1100 | 826.85 | 29.9346 | 0.039388 | -1.4046 | -29.5807
O1RH2_O3RH2 | Rh | Rh2O + O2 = Rh2O3 | 1110 | 836.85 | 38.3861 | 0.050508 | -1.2966 | -27.5545
O1RH2_O3RH2 | Rh | Rh2O + O2 = Rh2O3 | 1120 | 846.85 | 48.9963 | 0.064469 | -1.1907 | -25.5301
O1RH2_O3RH2 | Rh | Rh2O + O2 = Rh2O3 | 1130 | 856.85 | 62.2575 | 0.081918 | -1.0866 | -23.5075
O1RH2_O3RH2 | Rh | Rh2O + O2 = Rh2O3 | 1140 | 866.85 | 78.7611 | 0.10363 | -0.9845 | -21.4868
O1RH2_O3RH2 | Rh | Rh2O + O2 = Rh2O3 | 1150 | 876.85 | 99.214 | 0.13054 | -0.88424 | -19.4679
O1RH2_O3RH2 | Rh | Rh2O + O2 = Rh2O3 | 1150 | 876.85 | 99.21 | 0.13054 | -0.88426 | -19.4682
O1RH2_O3RH2 | Rh | Rh2O + O2 = Rh2O3 | 1160 | 886.85 | 124.458 | 0.16376 | -0.78579 | -17.4508
O1RH2_O3RH2 | Rh | Rh2O + O2 = Rh2O3 | 1170 | 896.85 | 155.4917 | 0.20459 | -0.68911 | -15.4355
O1RH2_O3RH2 | Rh | Rh2O + O2 = Rh2O3 | 1180 | 906.85 | 193.4956 | 0.2546 | -0.59414 | -13.4222
O1RH2_O3RH2 | Rh | Rh2O + O2 = Rh2O3 | 1190 | 916.85 | 239.8597 | 0.3156 | -0.50086 | -11.4106
O1RH2_O3RH2 | Rh | Rh2O + O2 = Rh2O3 | 1200 | 926.85 | 296.2153 | 0.38976 | -0.40921 | -9.401
O1RH2_O3RH2 | Rh | Rh2O + O2 = Rh2O3 | 1210 | 936.85 | 364.4701 | 0.47957 | -0.31915 | -7.3932
O1RH2_O3RH2 | Rh | Rh2O + O2 = Rh2O3 | 1220 | 946.85 | 446.8478 | 0.58796 | -0.23065 | -5.3873
O1RH2_O3RH2 | Rh | Rh2O + O2 = Rh2O3 | 1230 | 956.85 | 545.9314 | 0.71833 | -0.14368 | -3.3833
O1RH2_O3RH2 | Rh | Rh2O + O2 = Rh2O3 | 1240 | 966.85 | 664.7126 | 0.87462 | -0.05818 | -1.3812
O1RH2_O3RH2 | Rh | Rh2O + O2 = Rh2O3 | 1250 | 976.85 | 806.6449 | 1.0614 | 0.025869 | 0.61906
O1RH2_O3RH2 | Rh | Rh2O + O2 = Rh2O3 | 1260 | 986.85 | 975.7031 | 1.2838 | 0.1085 | 2.6174
O1RH2_O3RH2 | Rh | Rh2O + O2 = Rh2O3 | 1270 | 996.85 | 1176.4483 | 1.548 | 0.18976 | 4.6138
O1RH2_O3RH2 | Rh | Rh2O + O2 = Rh2O3 | 1280 | 1006.85 | 1414.0997 | 1.8607 | 0.26967 | 6.6083
O1RH2_O3RH2 | Rh | Rh2O + O2 = Rh2O3 | 1290 | 1016.85 | 1694.6121 | 2.2298 | 0.34826 | 8.6008
O1RH2_O3RH2 | Rh | Rh2O + O2 = Rh2O3 | 1300 | 1026.85 | 2024.761 | 2.6642 | 0.42556 | 10.5914
O1RH2_O3RH2 | Rh | Rh2O + O2 = Rh2O3 | 1310 | 1036.85 | 2412.2353 | 3.174 | 0.50161 | 12.5801
O1RH2_O3RH2 | Rh | Rh2O + O2 = Rh2O3 | 1320 | 1046.85 | 2865.737 | 3.7707 | 0.57642 | 14.5668
O1RH2_O3RH2 | Rh | Rh2O + O2 = Rh2O3 | 1330 | 1056.85 | 3395.0896 | 4.4672 | 0.65004 | 16.5516
O1RH2_O3RH2 | Rh | Rh2O + O2 = Rh2O3 | 1340 | 1066.85 | 4011.3546 | 5.2781 | 0.72248 | 18.5344
O1RH2_O3RH2 | Rh | Rh2O + O2 = Rh2O3 | 1350 | 1076.85 | 4726.9571 | 6.2197 | 0.79377 | 20.5153
O1RH2_O3RH2 | Rh | Rh2O + O2 = Rh2O3 | 1360 | 1086.85 | 5555.82 | 7.3103 | 0.86393 | 22.4942
O1RH2_O3RH2 | Rh | Rh2O + O2 = Rh2O3 | 1370 | 1096.85 | 6513.5085 | 8.5704 | 0.933 | 24.4711
O1RH2_O3RH2 | Rh | Rh2O + O2 = Rh2O3 | 1380 | 1106.85 | 7617.3827 | 10.0229 | 1.001 | 26.446
O1RH2_O3RH2 | Rh | Rh2O + O2 = Rh2O3 | 1390 | 1116.85 | 8886.7622 | 11.6931 | 1.0679 | 28.4189
O1RH2_O3RH2 | Rh | Rh2O + O2 = Rh2O3 | 1400 | 1126.85 | 10343.0991 | 13.6093 | 1.1338 | 30.3899
O1RH2_O3RH2 | Rh | Rh2O + O2 = Rh2O3 | 1410 | 1136.85 | 12010.1621 | 15.8028 | 1.1987 | 32.3588
O1RH2_O3RH2 | Rh | Rh2O + O2 = Rh2O3 | 1420 | 1146.85 | 13914.2314 | 18.3082 | 1.2626 | 34.3257
O1RH2_O3RH2 | Rh | Rh2O + O2 = Rh2O3 | 1430 | 1156.85 | 16084.3038 | 21.1636 | 1.3256 | 36.2906
O1RH2_O3RH2 | Rh | Rh2O + O2 = Rh2O3 | 1440 | 1166.85 | 18552.3086 | 24.4109 | 1.3876 | 38.2536
O1RH2_O3RH2 | Rh | Rh2O + O2 = Rh2O3 | 1450 | 1176.85 | 21353.3345 | 28.0965 | 1.4487 | 40.2144
O1RH2_O3RH2 | Rh | Rh2O + O2 = Rh2O3 | 1460 | 1186.85 | 24525.8675 | 32.2709 | 1.5088 | 42.1733
O1RH2_O3RH2 | Rh | Rh2O + O2 = Rh2O3 | 1470 | 1196.85 | 28112.0388 | 36.9895 | 1.5681 | 44.1301
O1RH2_O3RH2 | Rh | Rh2O + O2 = Rh2O3 | 1480 | 1206.85 | 32157.8847 | 42.313 | 1.6265 | 46.0849
O1RH2_O3RH2 | Rh | Rh2O + O2 = Rh2O3 | 1490 | 1216.85 | 36713.6161 | 48.3074 | 1.684 | 48.0376
O1RH2_O3RH2 | Rh | Rh2O + O2 = Rh2O3 | 1500 | 1226.85 | 41833.8986 | 55.0446 | 1.7407 | 49.9883
O1RH2_O3RH2 | Rh | Rh2O + O2 = Rh2O3 | 1510 | 1236.85 | 47578.1434 | 62.6028 | 1.7966 | 51.937
O1RH2_O3RH2 | Rh | Rh2O + O2 = Rh2O3 | 1520 | 1246.85 | 54010.8074 | 71.0669 | 1.8517 | 53.8836
O1RH2_O3RH2 | Rh | Rh2O + O2 = Rh2O3 | 1530 | 1256.85 | 61201.7034 | 80.5286 | 1.9059 | 55.8281
O1RH2_O3RH2 | Rh | Rh2O + O2 = Rh2O3 | 1540 | 1266.85 | 69226.3197 | 91.0873 | 1.9595 | 57.7705
O1RH2_O3RH2 | Rh | Rh2O + O2 = Rh2O3 | 1550 | 1276.85 | 78166.1481 | 102.8502 | 2.0122 | 59.7109
O1RH2_O3RH2 | Rh | Rh2O + O2 = Rh2O3 | 1560 | 1286.85 | 88109.0203 | 115.9329 | 2.0642 | 61.6492
O1RH2_O3RH2 | Rh | Rh2O + O2 = Rh2O3 | 1570 | 1296.85 | 99149.453 | 130.4598 | 2.1155 | 63.5855
O1RH2_O3RH2 | Rh | Rh2O + O2 = Rh2O3 | 1580 | 1306.85 | 111388.9988 | 146.5645 | 2.166 | 65.5196
O1RH2_O3RH2 | Rh | Rh2O + O2 = Rh2O3 | 1590 | 1316.85 | 124936.6055 | 164.3903 | 2.2159 | 67.4516
O1RH2_O3RH2 | Rh | Rh2O + O2 = Rh2O3 | 1600 | 1326.85 | 139908.9797 | 184.0908 | 2.265 | 69.3816
O1RH2_O3RH2 | Rh | Rh2O + O2 = Rh2O3 | 1610 | 1336.85 | 156430.9568 | 205.8302 | 2.3135 | 71.3094
O1RH2_O3RH2 | Rh | Rh2O + O2 = Rh2O3 | 1620 | 1346.85 | 174635.8753 | 229.784 | 2.3613 | 73.2352
O1RH2_O3RH2 | Rh | Rh2O + O2 = Rh2O3 | 1630 | 1356.85 | 194665.9544 | 256.1394 | 2.4085 | 75.1588
O1RH2_O3RH2 | Rh | Rh2O + O2 = Rh2O3 | 1640 | 1366.85 | 216672.6748 | 285.0956 | 2.455 | 77.0803
O1RH2_O3RH2 | Rh | Rh2O + O2 = Rh2O3 | 1650 | 1376.85 | 240817.1613 | 316.8647 | 2.5009 | 78.9997
O1RH2_O3RH2 | Rh | Rh2O + O2 = Rh2O3 | 1660 | 1386.85 | 267270.5667 | 351.6718 | 2.5461 | 80.917
O1RH2_O3RH2 | Rh | Rh2O + O2 = Rh2O3 | 1670 | 1396.85 | 296214.4555 | 389.7559 | 2.5908 | 82.8322
O1RH2_O3RH2 | Rh | Rh2O + O2 = Rh2O3 | 1680 | 1406.85 | 327841.1866 | 431.37 | 2.6348 | 84.7452
O1RH2_O3RH2 | Rh | Rh2O + O2 = Rh2O3 | 1690 | 1416.85 | 362354.2947 | 476.782 | 2.6783 | 86.6561
O1RH2_O3RH2 | Rh | Rh2O + O2 = Rh2O3 | 1700 | 1426.85 | 399968.8677 | 526.2748 | 2.7212 | 88.5648
O1RH2_O3RH2 | Rh | Rh2O + O2 = Rh2O3 | 1710 | 1436.85 | 440911.9215 | 580.1473 | 2.7635 | 90.4714
O1RH2_O3RH2 | Rh | Rh2O + O2 = Rh2O3 | 1720 | 1446.85 | 485422.768 | 638.7142 | 2.8053 | 92.3759
O1RH2_O3RH2 | Rh | Rh2O + O2 = Rh2O3 | 1730 | 1456.85 | 533753.3783 | 702.3071 | 2.8465 | 94.2782
O1RH2_O3RH2 | Rh | Rh2O + O2 = Rh2O3 | 1740 | 1466.85 | 586168.7381 | 771.2747 | 2.8872 | 96.1784
O1RH2_O3RH2 | Rh | Rh2O + O2 = Rh2O3 | 1750 | 1476.85 | 642947.1946 | 845.9832 | 2.9274 | 98.0764
O1RH2_O3RH2 | Rh | Rh2O + O2 = Rh2O3 | 1760 | 1486.85 | 704380.7936 | 926.8168 | 2.967 | 99.9722
O1RH2_O3RH2 | Rh | Rh2O + O2 = Rh2O3 | 1770 | 1496.85 | 770775.6068 | 1014.1784 | 3.0061 | 101.8659
O1RH2_O3RH2 | Rh | Rh2O + O2 = Rh2O3 | 1780 | 1506.85 | 842452.0466 | 1108.4895 | 3.0447 | 103.7574
O1RH2_O3RH2 | Rh | Rh2O + O2 = Rh2O3 | 1790 | 1516.85 | 919745.1682 | 1210.191 | 3.0829 | 105.6467
O1RH2_O3RH2 | Rh | Rh2O + O2 = Rh2O3 | 1800 | 1526.85 | 1003004.9579 | 1319.7434 | 3.1205 | 107.5338
O1RH2_O3RH2 | Rh | Rh2O + O2 = Rh2O3 | 1810 | 1536.85 | 1092596.6064 | 1437.6271 | 3.1576 | 109.4188
O1RH2_O3RH2 | Rh | Rh2O + O2 = Rh2O3 | 1820 | 1546.85 | 1188900.7656 | 1564.3431 | 3.1943 | 111.3016
O1RH2_O3RH2 | Rh | Rh2O + O2 = Rh2O3 | 1830 | 1556.85 | 1292313.7888 | 1700.4129 | 3.2306 | 113.1822
O1RH2_O3RH2 | Rh | Rh2O + O2 = Rh2O3 | 1840 | 1566.85 | 1403247.9526 | 1846.3789 | 3.2663 | 115.0606
O1RH2_O3RH2 | Rh | Rh2O + O2 = Rh2O3 | 1850 | 1576.85 | 1522131.6592 | 2002.8048 | 3.3016 | 116.9368
O1RH2_O3RH2 | Rh | Rh2O + O2 = Rh2O3 | 1860 | 1586.85 | 1649409.6197 | 2170.2758 | 3.3365 | 118.8108
O1RH2_O3RH2 | Rh | Rh2O + O2 = Rh2O3 | 1870 | 1596.85 | 1785543.015 | 2349.3987 | 3.371 | 120.6826
O1RH2_O3RH2 | Rh | Rh2O + O2 = Rh2O3 | 1880 | 1606.85 | 1931009.6362 | 2540.8022 | 3.405 | 122.5522
O1RH2_O3RH2 | Rh | Rh2O + O2 = Rh2O3 | 1890 | 1616.85 | 2086304.0013 | 2745.1368 | 3.4386 | 124.4196
O1RH2_O3RH2 | Rh | Rh2O + O2 = Rh2O3 | 1900 | 1626.85 | 2251937.4491 | 2963.0756 | 3.4717 | 126.2848
O1RH2_O3RH2 | Rh | Rh2O + O2 = Rh2O3 | 1910 | 1636.85 | 2428438.2084 | 3195.3134 | 3.5045 | 128.1477
O1RH2_O3RH2 | Rh | Rh2O + O2 = Rh2O3 | 1920 | 1646.85 | 2616351.4426 | 3442.5677 | 3.5369 | 130.0085
O1RH2_O3RH2 | Rh | Rh2O + O2 = Rh2O3 | 1930 | 1656.85 | 2816239.2682 | 3705.578 | 3.5689 | 131.867
O1RH2_O3RH2 | Rh | Rh2O + O2 = Rh2O3 | 1940 | 1666.85 | 3028680.7481 | 3985.1062 | 3.6004 | 133.7233
O1RH2_O3RH2 | Rh | Rh2O + O2 = Rh2O3 | 1950 | 1676.85 | 3254271.8572 | 4281.9367 | 3.6316 | 135.5774
O1RH2_O3RH2 | Rh | Rh2O + O2 = Rh2O3 | 1960 | 1686.85 | 3493625.4212 | 4596.8756 | 3.6625 | 137.4292
O1RH2_O3RH2 | Rh | Rh2O + O2 = Rh2O3 | 1970 | 1696.85 | 3747371.028 | 4930.7514 | 3.6929 | 139.2789
O1RH2_O3RH2 | Rh | Rh2O + O2 = Rh2O3 | 1980 | 1706.85 | 4016154.9109 | 5284.4144 | 3.723 | 141.1262
O1RH2_O3RH2 | Rh | Rh2O + O2 = Rh2O3 | 1990 | 1716.85 | 4300639.8034 | 5658.7366 | 3.7527 | 142.9714
O1RH2_O3RH2 | Rh | Rh2O + O2 = Rh2O3 | 2010 | 1736.85 | 4919444.9832 | 6472.9539 | 3.8111 | 146.6549
O1RH2_O3RH2 | Rh | Rh2O + O2 = Rh2O3 | 2020 | 1746.85 | 5255171.5333 | 6914.6994 | 3.8398 | 148.4933
O1RH2_O3RH2 | Rh | Rh2O + O2 = Rh2O3 | 2030 | 1756.85 | 5609411.1278 | 7380.8041 | 3.8681 | 150.3294
O1RH2_O3RH2 | Rh | Rh2O + O2 = Rh2O3 | 2040 | 1766.85 | 5982905.8226 | 7872.2445 | 3.8961 | 152.1633
O1RH2_O3RH2 | Rh | Rh2O + O2 = Rh2O3 | 2050 | 1776.85 | 6376412.7004 | 8390.0167 | 3.9238 | 153.995
O1RH2_O3RH2 | Rh | Rh2O + O2 = Rh2O3 | 2060 | 1786.85 | 6790703.5244 | 8935.1362 | 3.9511 | 155.8243
O1RH2_O3RH2 | Rh | Rh2O + O2 = Rh2O3 | 2070 | 1796.85 | 7226564.363 | 9508.6373 | 3.9781 | 157.6514
O1RH2_O3RH2 | Rh | Rh2O + O2 = Rh2O3 | 2080 | 1806.85 | 7684795.1873 | 10111.5726 | 4.0048 | 159.4763
O1RH2_O3RH2 | Rh | Rh2O + O2 = Rh2O3 | 2090 | 1816.85 | 8166209.4392 | 10745.0124 | 4.0312 | 161.2988
O1RH2_O3RH2 | Rh | Rh2O + O2 = Rh2O3 | 2100 | 1826.85 | 8671633.5734 | 11410.0442 | 4.0573 | 163.1191
O1RH2_O3RH2 | Rh | Rh2O + O2 = Rh2O3 | 2110 | 1836.85 | 9201906.5711 | 12107.7718 | 4.0831 | 164.9372
O1RH2_O3RH2 | Rh | Rh2O + O2 = Rh2O3 | 2120 | 1846.85 | 9757879.4278 | 12839.315 | 4.1085 | 166.7529
O1RH2_O3RH2 | Rh | Rh2O + O2 = Rh2O3 | 2130 | 1856.85 | 10340414.614 | 13605.8087 | 4.1337 | 168.5664
O1RH2_O3RH2 | Rh | Rh2O + O2 = Rh2O3 | 2140 | 1866.85 | 10950385.513 | 14408.402 | 4.1586 | 170.3776
O1RH2_O3RH2 | Rh | Rh2O + O2 = Rh2O3 | 2150 | 1876.85 | 11588675.827 | 15248.2577 | 4.1832 | 172.1865
O1RH2_O3RH2 | Rh | Rh2O + O2 = Rh2O3 | 2160 | 1886.85 | 12256178.971 | 16126.5513 | 4.2075 | 173.9931
O1RH2_O3RH2 | Rh | Rh2O + O2 = Rh2O3 | 2170 | 1896.85 | 12953797.428 | 17044.4703 | 4.2316 | 175.7974
O1RH2_O3RH2 | Rh | Rh2O + O2 = Rh2O3 | 2180 | 1906.85 | 13682442.097 | 18003.2133 | 4.2554 | 177.5995
O1RH2_O3RH2 | Rh | Rh2O + O2 = Rh2O3 | 2190 | 1916.85 | 14443031.607 | 19003.989 | 4.2788 | 179.3992
O1RH2_O3RH2 | Rh | Rh2O + O2 = Rh2O3 | 2200 | 1926.85 | 15236491.613 | 20048.0153 | 4.3021 | 181.1967
O1RH2_O3RH2 | Rh | Rh2O + O2 = Rh2O3 | 2210 | 1936.85 | 16063754.079 | 21136.5185 | 4.325 | 182.9918
O1RH2_O3RH2 | Rh | Rh2O + O2 = Rh2O3 | 2220 | 1946.85 | 16925756.534 | 22270.7323 | 4.3477 | 184.7846
O1RH2_O3RH2 | Rh | Rh2O + O2 = Rh2O3 | 2230 | 1956.85 | 17823441.309 | 23451.8965 | 4.3702 | 186.5752
O1RH2_O3RH2 | Rh | Rh2O + O2 = Rh2O3 | 2240 | 1966.85 | 18757754.766 | 24681.2563 | 4.3924 | 188.3634
O1RH2_O3RH2 | Rh | Rh2O + O2 = Rh2O3 | 2250 | 1976.85 | 19729646.499 | 25960.0612 | 4.4143 | 190.1493
O1RH2_O3RH2 | Rh | Rh2O + O2 = Rh2O3 | 2260 | 1986.85 | 20740068.532 | 27289.5639 | 4.436 | 191.9329
O1RH2_O3RH2 | Rh | Rh2O + O2 = Rh2O3 | 2270 | 1996.85 | 21789974.491 | 28671.0191 | 4.4574 | 193.7142
O1RH2_O3RH2 | Rh | Rh2O + O2 = Rh2O3 | 2280 | 2006.85 | 22880318.775 | 30105.6826 | 4.4786 | 195.4932
O1RH2_O3RH2 | Rh | Rh2O + O2 = Rh2O3 | 2290 | 2016.85 | 24012055.703 | 31594.8101 | 4.4996 | 197.2699
O1RH2_O3RH2 | Rh | Rh2O + O2 = Rh2O3 | 2300 | 2026.85 | 25186138.558 | 33139.656 | 4.5203 | 199.0442
O1RH2_O3RH2 | Rh | Rh2O + O2 = Rh2O3 | 2310 | 2036.85 | 26403519.129 | 34741.4725 | 4.5408 | 200.8162
O1RH2_O3RH2 | Rh | Rh2O + O2 = Rh2O3 | 2320 | 2046.85 | 27665146.198 | 36401.5082 | 4.5611 | 202.5859
O1RH2_O3RH2 | Rh | Rh2O + O2 = Rh2O3 | 2330 | 2056.85 | 28971965.073 | 38121.0067 | 4.5812 | 204.3533
O1RH2_O3RH2 | Rh | Rh2O + O2 = Rh2O3 | 2340 | 2066.85 | 30324916.612 | 39901.2061 | 4.601 | 206.1183
O1RH2_O3RH2 | Rh | Rh2O + O2 = Rh2O3 | 2350 | 2076.85 | 31724936.325 | 41743.3373 | 4.6206 | 207.8811
O1RH2_O3RH2 | Rh | Rh2O + O2 = Rh2O3 | 2360 | 2086.85 | 33172953.482 | 43648.623 | 4.64 | 209.6414
O1RH2_O3RH2 | Rh | Rh2O + O2 = Rh2O3 | 2370 | 2096.85 | 34669890.207 | 45618.2766 | 4.6591 | 211.3995
O1RH2_O3RH2 | Rh | Rh2O + O2 = Rh2O3 | 2380 | 2106.85 | 36216660.587 | 47653.5008 | 4.6781 | 213.1552
O1RH2_O3RH2 | Rh | Rh2O + O2 = Rh2O3 | 2390 | 2116.85 | 37814169.767 | 49755.4865 | 4.6968 | 214.9085
O1RH2_O3RH2 | Rh | Rh2O + O2 = Rh2O3 | 2400 | 2126.85 | 39463313.052 | 51925.4119 | 4.7154 | 216.6595
O1RH2_O3RH2 | Rh | Rh2O + O2 = Rh2O3 | 2410 | 2136.85 | 41164975.016 | 54164.4408 | 4.7337 | 218.4082
O1RH2_O3RH2 | Rh | Rh2O + O2 = Rh2O3 | 2420 | 2146.85 | 42920028.605 | 56473.7218 | 4.7518 | 220.1545
O1RH2_O3RH2 | Rh | Rh2O + O2 = Rh2O3 | 2430 | 2156.85 | 44729334.252 | 58854.3872 | 4.7698 | 221.8985
O1RH2_O3RH2 | Rh | Rh2O + O2 = Rh2O3 | 2440 | 2166.85 | 46593738.997 | 61307.5513 | 4.7875 | 223.6401
O1RH2_O3RH2 | Rh | Rh2O + O2 = Rh2O3 | 2450 | 2176.85 | 48514075.615 | 63834.31 | 4.8051 | 225.3794
O1RH2_O3RH2 | Rh | Rh2O + O2 = Rh2O3 | 2460 | 2186.85 | 50491161.746 | 66435.7391 | 4.8224 | 227.1163
O1RH2_O3RH2 | Rh | Rh2O + O2 = Rh2O3 | 2470 | 2196.85 | 52525799.042 | 69112.8935 | 4.8396 | 228.8509
O1RH2_O3RH2 | Rh | Rh2O + O2 = Rh2O3 | 2480 | 2206.85 | 54618772.321 | 71866.8057 | 4.8565 | 230.5831
O1RH2_O3RH2 | Rh | Rh2O + O2 = Rh2O3 | 2490 | 2216.85 | 56770848.736 | 74698.4852 | 4.8733 | 232.3129
O1RH2_O3RH2 | Rh | Rh2O + O2 = Rh2O3 | 2500 | 2226.85 | 58982776.946 | 77608.917 | 4.8899 | 234.0404
O1RH2_O3RH2 | Rh | Rh2O + O2 = Rh2O3 | 2510 | 2236.85 | 61255286.315 | 80599.0609 | 4.9063 | 235.7656
O1RH2_O3RH2 | Rh | Rh2O + O2 = Rh2O3 | 2520 | 2246.85 | 63589086.118 | 83669.8502 | 4.9226 | 237.4883
O1RH2_O3RH2 | Rh | Rh2O + O2 = Rh2O3 | 2530 | 2256.85 | 65984864.759 | 86822.1905 | 4.9386 | 239.2087
O1RH2_O3RH2 | Rh | Rh2O + O2 = Rh2O3 | 2540 | 2266.85 | 68443289.01 | 90056.9592 | 4.9545 | 240.9267
O1RH2_O3RH2 | Rh | Rh2O + O2 = Rh2O3 | 2550 | 2276.85 | 70965003.272 | 93375.0043 | 4.9702 | 242.6423
O1RH2_O3RH2 | Rh | Rh2O + O2 = Rh2O3 | 2560 | 2286.85 | 73550628.841 | 96777.1432 | 4.9858 | 244.3556
O1RH2_O3RH2 | Rh | Rh2O + O2 = Rh2O3 | 2570 | 2296.85 | 76200763.205 | 100264.1621 | 5.0011 | 246.0665
O1RH2_O3RH2 | Rh | Rh2O + O2 = Rh2O3 | 2580 | 2306.85 | 78915979.355 | 103836.8149 | 5.0164 | 247.775
O1RH2_O3RH2 | Rh | Rh2O + O2 = Rh2O3 | 2590 | 2316.85 | 81696825.117 | 107495.8225 | 5.0314 | 249.4812
O1RH2_O3RH2 | Rh | Rh2O + O2 = Rh2O3 | 2600 | 2326.85 | 84543822.505 | 111241.8717 | 5.0463 | 251.1849
O1RH2_O3RH2 | Rh | Rh2O + O2 = Rh2O3 | 2610 | 2336.85 | 87457467.098 | 115075.6146 | 5.061 | 252.8863
O1RH2_O3RH2 | Rh | Rh2O + O2 = Rh2O3 | 2620 | 2346.85 | 90438227.437 | 118997.6677 | 5.0755 | 254.5853
O1RH2_O3RH2 | Rh | Rh2O + O2 = Rh2O3 | 2630 | 2356.85 | 93486544.442 | 123008.6111 | 5.0899 | 256.2819
O1RH2_O3RH2 | Rh | Rh2O + O2 = Rh2O3 | 2640 | 2366.85 | 96602830.863 | 127108.988 | 5.1042 | 257.9761
O1RH2_O3RH2 | Rh | Rh2O + O2 = Rh2O3 | 2650 | 2376.85 | 99787470.743 | 131299.3036 | 5.1183 | 259.6679
O1RH2_O3RH2 | Rh | Rh2O + O2 = Rh2O3 | 2660 | 2386.85 | 103040818.91 | 135580.0249 | 5.1322 | 261.3574
O1RH2_O3RH2 | Rh | Rh2O + O2 = Rh2O3 | 2670 | 2396.85 | 106363200.51 | 139951.5796 | 5.146 | 263.0444
O1RH2_O3RH2 | Rh | Rh2O + O2 = Rh2O3 | 2680 | 2406.85 | 109754910.51 | 144414.3559 | 5.1596 | 264.729
O1RH2_O3RH2 | Rh | Rh2O + O2 = Rh2O3 | 2690 | 2416.85 | 113216213.32 | 148968.7017 | 5.1731 | 266.4113
O1RH2_O3RH2 | Rh | Rh2O + O2 = Rh2O3 | 2700 | 2426.85 | 116747342.36 | 153614.9242 | 5.1864 | 268.0911
O1RH2_O3RH2 | Rh | Rh2O + O2 = Rh2O3 | 2710 | 2436.85 | 120348499.66 | 158353.289 | 5.1996 | 269.7686
O1RH2_O3RH2 | Rh | Rh2O + O2 = Rh2O3 | 2720 | 2446.85 | 124019855.58 | 163184.0205 | 5.2127 | 271.4436
O1RH2_O3RH2 | Rh | Rh2O + O2 = Rh2O3 | 2730 | 2456.85 | 127761548.38 | 168107.3005 | 5.2256 | 273.1163
O1RH2_O3RH2 | Rh | Rh2O + O2 = Rh2O3 | 2740 | 2466.85 | 131573684.02 | 173123.2684 | 5.2384 | 274.7865
O1RH2_O3RH2 | Rh | Rh2O + O2 = Rh2O3 | 2750 | 2476.85 | 135456335.84 | 178232.0208 | 5.251 | 276.4543
O1RH2_O3RH2 | Rh | Rh2O + O2 = Rh2O3 | 2760 | 2486.85 | 139409544.32 | 183433.6109 | 5.2635 | 278.1198
O1RH2_O3RH2 | Rh | Rh2O + O2 = Rh2O3 | 2770 | 2496.85 | 143433316.88 | 188728.0485 | 5.2758 | 279.7828
O1RH2_O3RH2 | Rh | Rh2O + O2 = Rh2O3 | 2780 | 2506.85 | 147527627.67 | 194115.2996 | 5.2881 | 281.4434
O1RH2_O3RH2 | Rh | Rh2O + O2 = Rh2O3 | 2790 | 2516.85 | 151692417.43 | 199595.2861 | 5.3002 | 283.1016
O1RH2_O3RH2 | Rh | Rh2O + O2 = Rh2O3 | 2800 | 2526.85 | 155927593.35 | 205167.886 | 5.3121 | 284.7573
O1RH2_O3RH2 | Rh | Rh2O + O2 = Rh2O3 | 2810 | 2536.85 | 160233028.97 | 210832.9329 | 5.3239 | 286.4107
O1RH2_O3RH2 | Rh | Rh2O + O2 = Rh2O3 | 2820 | 2546.85 | 164608564.07 | 216590.2159 | 5.3356 | 288.0616
O1RH2_O3RH2 | Rh | Rh2O + O2 = Rh2O3 | 2830 | 2556.85 | 169054004.67 | 222439.4798 | 5.3472 | 289.7101
O1RH2_O3RH2 | Rh | Rh2O + O2 = Rh2O3 | 2840 | 2566.85 | 173569122.96 | 228380.4249 | 5.3587 | 291.3562
O1RH2_O3RH2 | Rh | Rh2O + O2 = Rh2O3 | 2850 | 2576.85 | 178153657.35 | 234412.707 | 5.37 | 292.9999
O1RH2_O3RH2 | Rh | Rh2O + O2 = Rh2O3 | 2860 | 2586.85 | 182807312.43 | 240535.9374 | 5.3812 | 294.6412
O1RH2_O3RH2 | Rh | Rh2O + O2 = Rh2O3 | 2870 | 2596.85 | 187529759.09 | 246749.683 | 5.3923 | 296.28
O1RH2_O3RH2 | Rh | Rh2O + O2 = Rh2O3 | 2880 | 2606.85 | 192320634.6 | 253053.4666 | 5.4032 | 297.9164
O1RH2_O3RH2 | Rh | Rh2O + O2 = Rh2O3 | 2890 | 2616.85 | 197179542.66 | 259446.7667 | 5.414 | 299.5504
O1RH2_O3RH2 | Rh | Rh2O + O2 = Rh2O3 | 2900 | 2626.85 | 202106053.59 | 265929.0179 | 5.4248 | 301.1819
O1RH2_O3RH2 | Rh | Rh2O + O2 = Rh2O3 | 2910 | 2636.85 | 207099704.48 | 272499.6112 | 5.4354 | 302.811
O1RH2_O3RH2 | Rh | Rh2O + O2 = Rh2O3 | 2920 | 2646.85 | 212159999.34 | 279157.8939 | 5.4458 | 304.4377
O1RH2_O3RH2 | Rh | Rh2O + O2 = Rh2O3 | 2930 | 2656.85 | 217286409.34 | 285903.1702 | 5.4562 | 306.0619
O1RH2_O3RH2 | Rh | Rh2O + O2 = Rh2O3 | 2940 | 2666.85 | 222478373.05 | 292734.7014 | 5.4665 | 307.6837
O1RH2_O3RH2 | Rh | Rh2O + O2 = Rh2O3 | 2950 | 2676.85 | 227735296.67 | 299651.7061 | 5.4766 | 309.3031
O1RH2_O3RH2 | Rh | Rh2O + O2 = Rh2O3 | 2960 | 2686.85 | 233056554.31 | 306653.3609 | 5.4866 | 310.92
O1RH2_O3RH2 | Rh | Rh2O + O2 = Rh2O3 | 2970 | 2696.85 | 238441488.31 | 313738.8004 | 5.4966 | 312.5345
O1RH2_O3RH2 | Rh | Rh2O + O2 = Rh2O3 | 2980 | 2706.85 | 243889409.55 | 320907.1178 | 5.5064 | 314.1465
O1RH2_O3RH2 | Rh | Rh2O + O2 = Rh2O3 | 2990 | 2716.85 | 249399597.82 | 328157.3656 | 5.5161 | 315.7561
O1RH2_O3RH2 | Rh | Rh2O + O2 = Rh2O3 | 3000 | 2726.85 | 254971302.14 | 335488.5554 | 5.5257 | 317.3633
O2RU1 | Ru | Ru + O2 = RuO2 | 300 | 26.85 | 8.6176e-42 | 1.1339e-44 | -43.9454 | -252.3974
O2RU1 | Ru | Ru + O2 = RuO2 | 310 | 36.85 | 4.4499e-40 | 5.8551e-43 | -42.2325 | -250.6444
O2RU1 | Ru | Ru + O2 = RuO2 | 320 | 46.85 | 1.7947e-38 | 2.3614e-41 | -40.6268 | -248.893
O2RU1 | Ru | Ru + O2 = RuO2 | 330 | 56.85 | 5.7808e-37 | 7.6063e-40 | -39.1188 | -247.1437
O2RU1 | Ru | Ru + O2 = RuO2 | 340 | 66.85 | 1.5168e-35 | 1.9958e-38 | -37.6999 | -245.3968
O2RU1 | Ru | Ru + O2 = RuO2 | 350 | 76.85 | 3.299e-34 | 4.3408e-37 | -36.3624 | -243.6525
O2RU1 | Ru | Ru + O2 = RuO2 | 360 | 86.85 | 6.0411e-33 | 7.9488e-36 | -35.0997 | -241.9111
O2RU1 | Ru | Ru + O2 = RuO2 | 370 | 96.85 | 9.4441e-32 | 1.2426e-34 | -33.9057 | -240.1727
O2RU1 | Ru | Ru + O2 = RuO2 | 380 | 106.85 | 1.2762e-30 | 1.6792e-33 | -32.7749 | -238.4376
O2RU1 | Ru | Ru + O2 = RuO2 | 390 | 116.85 | 1.5074e-29 | 1.9835e-32 | -31.7026 | -236.7059
O2RU1 | Ru | Ru + O2 = RuO2 | 400 | 126.85 | 1.5721e-28 | 2.0686e-31 | -30.6843 | -234.9776
O2RU1 | Ru | Ru + O2 = RuO2 | 410 | 136.85 | 1.4609e-27 | 1.9222e-30 | -29.7162 | -233.2529
O2RU1 | Ru | Ru + O2 = RuO2 | 420 | 146.85 | 1.2195e-26 | 1.6046e-29 | -28.7946 | -231.5318
O2RU1 | Ru | Ru + O2 = RuO2 | 430 | 156.85 | 9.2138e-26 | 1.2123e-28 | -27.9164 | -229.8145
O2RU1 | Ru | Ru + O2 = RuO2 | 440 | 166.85 | 6.3436e-25 | 8.3469e-28 | -27.0785 | -228.1008
O2RU1 | Ru | Ru + O2 = RuO2 | 450 | 176.85 | 4.0046e-24 | 5.2692e-27 | -26.2783 | -226.3908
O2RU1 | Ru | Ru + O2 = RuO2 | 460 | 186.85 | 2.3311e-23 | 3.0673e-26 | -25.5132 | -224.6847
O2RU1 | Ru | Ru + O2 = RuO2 | 470 | 196.85 | 1.2577e-22 | 1.6549e-25 | -24.7812 | -222.9823
O2RU1 | Ru | Ru + O2 = RuO2 | 480 | 206.85 | 6.3199e-22 | 8.3157e-25 | -24.0801 | -221.2837
O2RU1 | Ru | Ru + O2 = RuO2 | 490 | 216.85 | 2.9704e-21 | 3.9084e-24 | -23.408 | -219.5889
O2RU1 | Ru | Ru + O2 = RuO2 | 500 | 226.85 | 1.3111e-20 | 1.7251e-23 | -22.7632 | -217.8978
O2RU1 | Ru | Ru + O2 = RuO2 | 510 | 236.85 | 5.4547e-20 | 7.1773e-23 | -22.144 | -216.2106
O2RU1 | Ru | Ru + O2 = RuO2 | 520 | 246.85 | 2.1465e-19 | 2.8244e-22 | -21.5491 | -214.527
O2RU1 | Ru | Ru + O2 = RuO2 | 530 | 256.85 | 8.0144e-19 | 1.0545e-21 | -20.9769 | -212.8472
O2RU1 | Ru | Ru + O2 = RuO2 | 540 | 266.85 | 2.8475e-18 | 3.7467e-21 | -20.4264 | -211.1711
O2RU1 | Ru | Ru + O2 = RuO2 | 550 | 276.85 | 9.6535e-18 | 1.2702e-20 | -19.8961 | -209.4986
O2RU1 | Ru | Ru + O2 = RuO2 | 560 | 286.85 | 3.1306e-17 | 4.1192e-20 | -19.3852 | -207.8298
O2RU1 | Ru | Ru + O2 = RuO2 | 570 | 296.85 | 9.7345e-17 | 1.2808e-19 | -18.8925 | -206.1647
O2RU1 | Ru | Ru + O2 = RuO2 | 580 | 306.85 | 2.9086e-16 | 3.8271e-19 | -18.4171 | -204.5031
O2RU1 | Ru | Ru + O2 = RuO2 | 590 | 316.85 | 8.3681e-16 | 1.1011e-18 | -17.9582 | -202.8451
O2RU1 | Ru | Ru + O2 = RuO2 | 600 | 326.85 | 2.3225e-15 | 3.056e-18 | -17.5149 | -201.1906
O2RU1 | Ru | Ru + O2 = RuO2 | 610 | 336.85 | 6.2296e-15 | 8.1969e-18 | -17.0864 | -199.5396
O2RU1 | Ru | Ru + O2 = RuO2 | 620 | 346.85 | 1.6175e-14 | 2.1283e-17 | -16.672 | -197.8921
O2RU1 | Ru | Ru + O2 = RuO2 | 630 | 356.85 | 4.0719e-14 | 5.3577e-17 | -16.271 | -196.248
O2RU1 | Ru | Ru + O2 = RuO2 | 640 | 366.85 | 9.9525e-14 | 1.3095e-16 | -15.8829 | -194.6073
O2RU1 | Ru | Ru + O2 = RuO2 | 650 | 376.85 | 2.3652e-13 | 3.112e-16 | -15.507 | -192.97
O2RU1 | Ru | Ru + O2 = RuO2 | 660 | 386.85 | 5.4718e-13 | 7.1997e-16 | -15.1427 | -191.336
O2RU1 | Ru | Ru + O2 = RuO2 | 670 | 396.85 | 1.2339e-12 | 1.6235e-15 | -14.7895 | -189.7053
O2RU1 | Ru | Ru + O2 = RuO2 | 680 | 406.85 | 2.715e-12 | 3.5724e-15 | -14.447 | -188.0779
O2RU1 | Ru | Ru + O2 = RuO2 | 690 | 416.85 | 5.8358e-12 | 7.6787e-15 | -14.1147 | -186.4537
O2RU1 | Ru | Ru + O2 = RuO2 | 700 | 426.85 | 1.2266e-11 | 1.6139e-14 | -13.7921 | -184.8327
O2RU1 | Ru | Ru + O2 = RuO2 | 710 | 436.85 | 2.5233e-11 | 3.3201e-14 | -13.4788 | -183.2149
O2RU1 | Ru | Ru + O2 = RuO2 | 720 | 446.85 | 5.0853e-11 | 6.6912e-14 | -13.1745 | -181.6002
O2RU1 | Ru | Ru + O2 = RuO2 | 730 | 456.85 | 1.0048e-10 | 1.3222e-13 | -12.8787 | -179.9887
O2RU1 | Ru | Ru + O2 = RuO2 | 740 | 466.85 | 1.9484e-10 | 2.5637e-13 | -12.5911 | -178.3802
O2RU1 | Ru | Ru + O2 = RuO2 | 750 | 476.85 | 3.7099e-10 | 4.8815e-13 | -12.3114 | -176.7748
O2RU1 | Ru | Ru + O2 = RuO2 | 760 | 486.85 | 6.9421e-10 | 9.1343e-13 | -12.0393 | -175.1724
O2RU1 | Ru | Ru + O2 = RuO2 | 770 | 496.85 | 1.2774e-09 | 1.6809e-12 | -11.7745 | -173.5729
O2RU1 | Ru | Ru + O2 = RuO2 | 780 | 506.85 | 2.3132e-09 | 3.0436e-12 | -11.5166 | -171.9765
O2RU1 | Ru | Ru + O2 = RuO2 | 790 | 516.85 | 4.1243e-09 | 5.4267e-12 | -11.2655 | -170.3829
O2RU1 | Ru | Ru + O2 = RuO2 | 800 | 526.85 | 7.2448e-09 | 9.5326e-12 | -11.0208 | -168.7923
O2RU1 | Ru | Ru + O2 = RuO2 | 810 | 536.85 | 1.2545e-08 | 1.6507e-11 | -10.7823 | -167.2045
O2RU1 | Ru | Ru + O2 = RuO2 | 820 | 546.85 | 2.1425e-08 | 2.8191e-11 | -10.5499 | -165.6196
O2RU1 | Ru | Ru + O2 = RuO2 | 830 | 556.85 | 3.6107e-08 | 4.751e-11 | -10.3232 | -164.0375
O2RU1 | Ru | Ru + O2 = RuO2 | 840 | 566.85 | 6.0076e-08 | 7.9047e-11 | -10.1021 | -162.4581
O2RU1 | Ru | Ru + O2 = RuO2 | 850 | 576.85 | 9.8725e-08 | 1.299e-10 | -9.8864 | -160.8816
O2RU1 | Ru | Ru + O2 = RuO2 | 860 | 586.85 | 1.6031e-07 | 2.1094e-10 | -9.6758 | -159.3078
O2RU1 | Ru | Ru + O2 = RuO2 | 870 | 596.85 | 2.5735e-07 | 3.3861e-10 | -9.4703 | -157.7367
O2RU1 | Ru | Ru + O2 = RuO2 | 880 | 606.85 | 4.0854e-07 | 5.3755e-10 | -9.2696 | -156.1683
O2RU1 | Ru | Ru + O2 = RuO2 | 890 | 616.85 | 6.4162e-07 | 8.4423e-10 | -9.0735 | -154.6025
O2RU1 | Ru | Ru + O2 = RuO2 | 900 | 626.85 | 9.9727e-07 | 1.3122e-09 | -8.882 | -153.0394
O2RU1 | Ru | Ru + O2 = RuO2 | 910 | 636.85 | 1.5346e-06 | 2.0192e-09 | -8.6948 | -151.4789
O2RU1 | Ru | Ru + O2 = RuO2 | 920 | 646.85 | 2.3385e-06 | 3.077e-09 | -8.5119 | -149.921
O2RU1 | Ru | Ru + O2 = RuO2 | 930 | 656.85 | 3.5304e-06 | 4.6453e-09 | -8.333 | -148.3657
O2RU1 | Ru | Ru + O2 = RuO2 | 940 | 666.85 | 5.2815e-06 | 6.9494e-09 | -8.1581 | -146.8129
O2RU1 | Ru | Ru + O2 = RuO2 | 950 | 676.85 | 7.832e-06 | 1.0305e-08 | -7.9869 | -145.2627
O2RU1 | Ru | Ru + O2 = RuO2 | 960 | 686.85 | 1.1515e-05 | 1.5152e-08 | -7.8195 | -143.7149
O2RU1 | Ru | Ru + O2 = RuO2 | 970 | 696.85 | 1.6792e-05 | 2.2095e-08 | -7.6557 | -142.1697
O2RU1 | Ru | Ru + O2 = RuO2 | 980 | 706.85 | 2.4292e-05 | 3.1963e-08 | -7.4954 | -140.6269
O2RU1 | Ru | Ru + O2 = RuO2 | 990 | 716.85 | 3.4869e-05 | 4.588e-08 | -7.3384 | -139.0865
O2RU1 | Ru | Ru + O2 = RuO2 | 1000 | 726.85 | 4.9677e-05 | 6.5364e-08 | -7.1847 | -137.5486
O2RU1 | Ru | Ru + O2 = RuO2 | 1010 | 736.85 | 7.0258e-05 | 9.2445e-08 | -7.0341 | -136.0131
O2RU1 | Ru | Ru + O2 = RuO2 | 1020 | 746.85 | 9.8667e-05 | 1.2982e-07 | -6.8866 | -134.48
O2RU1 | Ru | Ru + O2 = RuO2 | 1030 | 756.85 | 0.00013761 | 1.8107e-07 | -6.7422 | -132.9492
O2RU1 | Ru | Ru + O2 = RuO2 | 1040 | 766.85 | 0.00019066 | 2.5086e-07 | -6.6006 | -131.4208
O2RU1 | Ru | Ru + O2 = RuO2 | 1050 | 776.85 | 0.00026244 | 3.4532e-07 | -6.4618 | -129.8947
O2RU1 | Ru | Ru + O2 = RuO2 | 1060 | 786.85 | 0.00035899 | 4.7235e-07 | -6.3257 | -128.3709
O2RU1 | Ru | Ru + O2 = RuO2 | 1070 | 796.85 | 0.00048806 | 6.4218e-07 | -6.1923 | -126.8495
O2RU1 | Ru | Ru + O2 = RuO2 | 1080 | 806.85 | 0.0006596 | 8.679e-07 | -6.0615 | -125.3302
O2RU1 | Ru | Ru + O2 = RuO2 | 1090 | 816.85 | 0.00088631 | 1.1662e-06 | -5.9332 | -123.8133
O2RU1 | Ru | Ru + O2 = RuO2 | 1100 | 826.85 | 0.0011843 | 1.5582e-06 | -5.8074 | -122.2986
O2RU1 | Ru | Ru + O2 = RuO2 | 1110 | 836.85 | 0.0015738 | 2.0708e-06 | -5.6839 | -120.7861
O2RU1 | Ru | Ru + O2 = RuO2 | 1120 | 846.85 | 0.0020803 | 2.7372e-06 | -5.5627 | -119.2759
O2RU1 | Ru | Ru + O2 = RuO2 | 1130 | 856.85 | 0.0027357 | 3.5995e-06 | -5.4438 | -117.7678
O2RU1 | Ru | Ru + O2 = RuO2 | 1140 | 866.85 | 0.0035794 | 4.7097e-06 | -5.327 | -116.2619
O2RU1 | Ru | Ru + O2 = RuO2 | 1150 | 876.85 | 0.0046605 | 6.1322e-06 | -5.2124 | -114.7582
O2RU1 | Ru | Ru + O2 = RuO2 | 1150 | 876.85 | 0.004661 | 6.1329e-06 | -5.2123 | -114.7572
O2RU1 | Ru | Ru + O2 = RuO2 | 1160 | 886.85 | 0.0060392 | 7.9463e-06 | -5.0998 | -113.2567
O2RU1 | Ru | Ru + O2 = RuO2 | 1170 | 896.85 | 0.0077895 | 1.0249e-05 | -4.9893 | -111.7572
O2RU1 | Ru | Ru + O2 = RuO2 | 1180 | 906.85 | 0.010002 | 1.316e-05 | -4.8807 | -110.2599
O2RU1 | Ru | Ru + O2 = RuO2 | 1190 | 916.85 | 0.012785 | 1.6823e-05 | -4.7741 | -108.7647
O2RU1 | Ru | Ru + O2 = RuO2 | 1200 | 926.85 | 0.016274 | 2.1413e-05 | -4.6693 | -107.2716
O2RU1 | Ru | Ru + O2 = RuO2 | 1210 | 936.85 | 0.020627 | 2.7141e-05 | -4.5664 | -105.7806
O2RU1 | Ru | Ru + O2 = RuO2 | 1220 | 946.85 | 0.026039 | 3.4262e-05 | -4.4652 | -104.2917
O2RU1 | Ru | Ru + O2 = RuO2 | 1230 | 956.85 | 0.032739 | 4.3078e-05 | -4.3657 | -102.8048
O2RU1 | Ru | Ru + O2 = RuO2 | 1240 | 966.85 | 0.041004 | 5.3953e-05 | -4.268 | -101.3199
O2RU1 | Ru | Ru + O2 = RuO2 | 1250 | 976.85 | 0.05116 | 6.7316e-05 | -4.1719 | -99.837
O2RU1 | Ru | Ru + O2 = RuO2 | 1260 | 986.85 | 0.063596 | 8.3679e-05 | -4.0774 | -98.3562
O2RU1 | Ru | Ru + O2 = RuO2 | 1270 | 996.85 | 0.07877 | 0.00010364 | -3.9845 | -96.8774
O2RU1 | Ru | Ru + O2 = RuO2 | 1280 | 1006.85 | 0.097219 | 0.00012792 | -3.8931 | -95.4006
O2RU1 | Ru | Ru + O2 = RuO2 | 1290 | 1016.85 | 0.11958 | 0.00015734 | -3.8032 | -93.9257
O2RU1 | Ru | Ru + O2 = RuO2 | 1300 | 1026.85 | 0.14658 | 0.00019287 | -3.7147 | -92.4528
O2RU1 | Ru | Ru + O2 = RuO2 | 1310 | 1036.85 | 0.1791 | 0.00023566 | -3.6277 | -90.9819
O2RU1 | Ru | Ru + O2 = RuO2 | 1320 | 1046.85 | 0.21813 | 0.00028701 | -3.5421 | -89.5129
O2RU1 | Ru | Ru + O2 = RuO2 | 1330 | 1056.85 | 0.26482 | 0.00034845 | -3.4579 | -88.0458
O2RU1 | Ru | Ru + O2 = RuO2 | 1340 | 1066.85 | 0.32053 | 0.00042175 | -3.3749 | -86.5807
O2RU1 | Ru | Ru + O2 = RuO2 | 1350 | 1076.85 | 0.3868 | 0.00050895 | -3.2933 | -85.1174
O2RU1 | Ru | Ru + O2 = RuO2 | 1360 | 1086.85 | 0.4654 | 0.00061237 | -3.213 | -83.6561
O2RU1 | Ru | Ru + O2 = RuO2 | 1370 | 1096.85 | 0.55838 | 0.00073471 | -3.1339 | -82.1966
O2RU1 | Ru | Ru + O2 = RuO2 | 1380 | 1106.85 | 0.66805 | 0.00087901 | -3.056 | -80.739
O2RU1 | Ru | Ru + O2 = RuO2 | 1390 | 1116.85 | 0.79707 | 0.0010488 | -2.9793 | -79.2832
O2RU1 | Ru | Ru + O2 = RuO2 | 1400 | 1126.85 | 0.94847 | 0.001248 | -2.9038 | -77.8293
O2RU1 | Ru | Ru + O2 = RuO2 | 1410 | 1136.85 | 1.1257 | 0.0014811 | -2.8294 | -76.3773
O2RU1 | Ru | Ru + O2 = RuO2 | 1420 | 1146.85 | 1.3325 | 0.0017533 | -2.7561 | -74.927
O2RU1 | Ru | Ru + O2 = RuO2 | 1430 | 1156.85 | 1.5735 | 0.0020704 | -2.684 | -73.4786
O2RU1 | Ru | Ru + O2 = RuO2 | 1440 | 1166.85 | 1.8534 | 0.0024387 | -2.6128 | -72.032
O2RU1 | Ru | Ru + O2 = RuO2 | 1450 | 1176.85 | 2.1779 | 0.0028657 | -2.5428 | -70.5871
O2RU1 | Ru | Ru + O2 = RuO2 | 1460 | 1186.85 | 2.5532 | 0.0033595 | -2.4737 | -69.1441
O2RU1 | Ru | Ru + O2 = RuO2 | 1470 | 1196.85 | 2.9862 | 0.0039293 | -2.4057 | -67.7028
O2RU1 | Ru | Ru + O2 = RuO2 | 1480 | 1206.85 | 3.4848 | 0.0045853 | -2.3386 | -66.2633
O2RU1 | Ru | Ru + O2 = RuO2 | 1490 | 1216.85 | 4.0577 | 0.0053391 | -2.2725 | -64.8255
O2RU1 | Ru | Ru + O2 = RuO2 | 1500 | 1226.85 | 4.7145 | 0.0062033 | -2.2074 | -63.3895
O2RU1 | Ru | Ru + O2 = RuO2 | 1510 | 1236.85 | 5.466 | 0.0071921 | -2.1431 | -61.9552
O2RU1 | Ru | Ru + O2 = RuO2 | 1520 | 1246.85 | 6.3241 | 0.0083212 | -2.0798 | -60.5226
O2RU1 | Ru | Ru + O2 = RuO2 | 1530 | 1256.85 | 7.302 | 0.0096079 | -2.0174 | -59.0918
O2RU1 | Ru | Ru + O2 = RuO2 | 1540 | 1266.85 | 8.4143 | 0.011071 | -1.9558 | -57.6626
O2RU1 | Ru | Ru + O2 = RuO2 | 1550 | 1276.85 | 9.677 | 0.012733 | -1.8951 | -56.2351
O2RU1 | Ru | Ru + O2 = RuO2 | 1560 | 1286.85 | 11.1078 | 0.014616 | -1.8352 | -54.8093
O2RU1 | Ru | Ru + O2 = RuO2 | 1570 | 1296.85 | 12.7262 | 0.016745 | -1.7761 | -53.3852
O2RU1 | Ru | Ru + O2 = RuO2 | 1580 | 1306.85 | 14.5535 | 0.019149 | -1.7178 | -51.9627
O2RU1 | Ru | Ru + O2 = RuO2 | 1590 | 1316.85 | 16.6129 | 0.021859 | -1.6604 | -50.5418
O2RU1 | Ru | Ru + O2 = RuO2 | 1600 | 1326.85 | 18.9302 | 0.024908 | -1.6037 | -49.1226
O2RU1 | Ru | Ru + O2 = RuO2 | 1610 | 1336.85 | 21.5331 | 0.028333 | -1.5477 | -47.7051
O2RU1 | Ru | Ru + O2 = RuO2 | 1620 | 1346.85 | 24.452 | 0.032174 | -1.4925 | -46.2891
O2RU1 | Ru | Ru + O2 = RuO2 | 1630 | 1356.85 | 27.7201 | 0.036474 | -1.438 | -44.8748
O2RU1 | Ru | Ru + O2 = RuO2 | 1640 | 1366.85 | 31.3732 | 0.04128 | -1.3843 | -43.462
O2RU1 | Ru | Ru + O2 = RuO2 | 1650 | 1376.85 | 35.4503 | 0.046645 | -1.3312 | -42.0509
O2RU1 | Ru | Ru + O2 = RuO2 | 1660 | 1386.85 | 39.9939 | 0.052624 | -1.2788 | -40.6413
O2RU1 | Ru | Ru + O2 = RuO2 | 1670 | 1396.85 | 45.0496 | 0.059276 | -1.2271 | -39.2333
O2RU1 | Ru | Ru + O2 = RuO2 | 1680 | 1406.85 | 50.6668 | 0.066667 | -1.1761 | -37.8268
O2RU1 | Ru | Ru + O2 = RuO2 | 1690 | 1416.85 | 56.899 | 0.074867 | -1.1257 | -36.4219
O2RU1 | Ru | Ru + O2 = RuO2 | 1700 | 1426.85 | 63.8037 | 0.083952 | -1.076 | -35.0185
O2RU1 | Ru | Ru + O2 = RuO2 | 1710 | 1436.85 | 71.4429 | 0.094004 | -1.0269 | -33.6167
O2RU1 | Ru | Ru + O2 = RuO2 | 1720 | 1446.85 | 79.883 | 0.10511 | -0.97836 | -32.2164
O2RU1 | Ru | Ru + O2 = RuO2 | 1730 | 1456.85 | 89.1957 | 0.11736 | -0.93047 | -30.8176
O2RU1 | Ru | Ru + O2 = RuO2 | 1740 | 1466.85 | 99.4575 | 0.13087 | -0.88318 | -29.4203
O2RU1 | Ru | Ru + O2 = RuO2 | 1750 | 1476.85 | 110.7507 | 0.14572 | -0.83647 | -28.0244
O2RU1 | Ru | Ru + O2 = RuO2 | 1760 | 1486.85 | 123.1631 | 0.16206 | -0.79033 | -26.6301
O2RU1 | Ru | Ru + O2 = RuO2 | 1770 | 1496.85 | 136.7886 | 0.17998 | -0.74476 | -25.2372
O2RU1 | Ru | Ru + O2 = RuO2 | 1780 | 1506.85 | 151.7275 | 0.19964 | -0.69975 | -23.8458
O2RU1 | Ru | Ru + O2 = RuO2 | 1790 | 1516.85 | 168.0867 | 0.22117 | -0.65528 | -22.4559
O2RU1 | Ru | Ru + O2 = RuO2 | 1800 | 1526.85 | 185.9801 | 0.24471 | -0.61135 | -21.0674
O2RU1 | Ru | Ru + O2 = RuO2 | 1810 | 1536.85 | 205.5288 | 0.27043 | -0.56794 | -19.6803
O2RU1 | Ru | Ru + O2 = RuO2 | 1820 | 1546.85 | 226.8616 | 0.2985 | -0.52505 | -18.2946
O2RU1 | Ru | Ru + O2 = RuO2 | 1830 | 1556.85 | 250.1153 | 0.3291 | -0.48267 | -16.9104
O2RU1 | Ru | Ru + O2 = RuO2 | 1840 | 1566.85 | 275.4349 | 0.36241 | -0.44079 | -15.5276
O2RU1 | Ru | Ru + O2 = RuO2 | 1850 | 1576.85 | 302.9742 | 0.39865 | -0.39941 | -14.1462
O2RU1 | Ru | Ru + O2 = RuO2 | 1860 | 1586.85 | 332.8957 | 0.43802 | -0.35851 | -12.7661
O2RU1 | Ru | Ru + O2 = RuO2 | 1870 | 1596.85 | 365.3717 | 0.48075 | -0.31808 | -11.3874
O2RU1 | Ru | Ru + O2 = RuO2 | 1880 | 1606.85 | 400.5839 | 0.52708 | -0.27812 | -10.0101
O2RU1 | Ru | Ru + O2 = RuO2 | 1890 | 1616.85 | 438.7243 | 0.57727 | -0.23862 | -8.6342
O2RU1 | Ru | Ru + O2 = RuO2 | 1900 | 1626.85 | 479.9953 | 0.63157 | -0.19958 | -7.2596
O2RU1 | Ru | Ru + O2 = RuO2 | 1910 | 1636.85 | 524.6103 | 0.69028 | -0.16098 | -5.8864
O2RU1 | Ru | Ru + O2 = RuO2 | 1920 | 1646.85 | 572.7939 | 0.75368 | -0.12282 | -4.5144
O2RU1 | Ru | Ru + O2 = RuO2 | 1930 | 1656.85 | 624.7823 | 0.82208 | -0.085085 | -3.1438
O2RU1 | Ru | Ru + O2 = RuO2 | 1940 | 1666.85 | 680.8238 | 0.89582 | -0.047779 | -1.7745
O2RU1 | Ru | Ru + O2 = RuO2 | 1950 | 1676.85 | 741.1793 | 0.97524 | -0.01089 | -0.40656
O2RU1 | Ru | Ru + O2 = RuO2 | 1960 | 1686.85 | 806.1222 | 1.0607 | 0.025587 | 0.96013
O2RU1 | Ru | Ru + O2 = RuO2 | 1970 | 1696.85 | 875.9395 | 1.1526 | 0.061661 | 2.3255
O2RU1 | Ru | Ru + O2 = RuO2 | 1980 | 1706.85 | 950.9318 | 1.2512 | 0.097336 | 3.6897
O2RU1 | Ru | Ru + O2 = RuO2 | 1990 | 1716.85 | 1031.4136 | 1.3571 | 0.13262 | 5.0525
O2RU1 | Ru | Ru + O2 = RuO2 | 2010 | 1736.85 | 1210.1769 | 1.5923 | 0.20204 | 7.7745
O2RU1 | Ru | Ru + O2 = RuO2 | 2020 | 1746.85 | 1309.1616 | 1.7226 | 0.23618 | 9.1336
O2RU1 | Ru | Ru + O2 = RuO2 | 2030 | 1756.85 | 1415.043 | 1.8619 | 0.26996 | 10.4915
O2RU1 | Ru | Ru + O2 = RuO2 | 2040 | 1766.85 | 1528.2122 | 2.0108 | 0.30337 | 11.8482
O2RU1 | Ru | Ru + O2 = RuO2 | 2050 | 1776.85 | 1649.0768 | 2.1698 | 0.33643 | 13.2037
O2RU1 | Ru | Ru + O2 = RuO2 | 2060 | 1786.85 | 1778.0611 | 2.3396 | 0.36913 | 14.5579
O2RU1 | Ru | Ru + O2 = RuO2 | 2070 | 1796.85 | 1915.607 | 2.5205 | 0.40149 | 15.911
O2RU1 | Ru | Ru + O2 = RuO2 | 2080 | 1806.85 | 2062.1739 | 2.7134 | 0.43351 | 17.2629
O2RU1 | Ru | Ru + O2 = RuO2 | 2090 | 1816.85 | 2218.2396 | 2.9187 | 0.46519 | 18.6136
O2RU1 | Ru | Ru + O2 = RuO2 | 2100 | 1826.85 | 2384.3001 | 3.1372 | 0.49655 | 19.9632
O2RU1 | Ru | Ru + O2 = RuO2 | 2110 | 1836.85 | 2560.8705 | 3.3696 | 0.52757 | 21.3116
O2RU1 | Ru | Ru + O2 = RuO2 | 2120 | 1846.85 | 2748.485 | 3.6164 | 0.55828 | 22.6588
O2RU1 | Ru | Ru + O2 = RuO2 | 2130 | 1856.85 | 2947.6977 | 3.8785 | 0.58867 | 24.005
O2RU1 | Ru | Ru + O2 = RuO2 | 2140 | 1866.85 | 3159.0827 | 4.1567 | 0.61875 | 25.3499
O2RU1 | Ru | Ru + O2 = RuO2 | 2150 | 1876.85 | 3383.2343 | 4.4516 | 0.64852 | 26.6938
O2RU1 | Ru | Ru + O2 = RuO2 | 2160 | 1886.85 | 3620.7678 | 4.7642 | 0.67799 | 28.0366
O2RU1 | Ru | Ru + O2 = RuO2 | 2170 | 1896.85 | 3872.3198 | 5.0952 | 0.70716 | 29.3782
O2RU1 | Ru | Ru + O2 = RuO2 | 2180 | 1906.85 | 4138.548 | 5.4455 | 0.73603 | 30.7188
O2RU1 | Ru | Ru + O2 = RuO2 | 2190 | 1916.85 | 4420.1323 | 5.816 | 0.76462 | 32.0583
O2RU1 | Ru | Ru + O2 = RuO2 | 2200 | 1926.85 | 4717.7748 | 6.2076 | 0.79292 | 33.3967
O2RU1 | Ru | Ru + O2 = RuO2 | 2210 | 1936.85 | 5032.1999 | 6.6213 | 0.82094 | 34.7341
O2RU1 | Ru | Ru + O2 = RuO2 | 2220 | 1946.85 | 5364.1552 | 7.0581 | 0.84869 | 36.0704
O2RU1 | Ru | Ru + O2 = RuO2 | 2230 | 1956.85 | 5714.4113 | 7.519 | 0.87616 | 37.4056
O2RU1 | Ru | Ru + O2 = RuO2 | 2240 | 1966.85 | 6083.7622 | 8.005 | 0.90336 | 38.7399
O2RU1 | Ru | Ru + O2 = RuO2 | 2250 | 1976.85 | 6473.0262 | 8.5171 | 0.93029 | 40.0731
O2RU1 | Ru | Ru + O2 = RuO2 | 2260 | 1986.85 | 6883.0451 | 9.0566 | 0.95697 | 41.4052
O2RU1 | Ru | Ru + O2 = RuO2 | 2270 | 1996.85 | 7314.6857 | 9.6246 | 0.98338 | 42.7364
O2RU1 | Ru | Ru + O2 = RuO2 | 2280 | 2006.85 | 7768.8391 | 10.2222 | 1.0095 | 44.0666
O2RU1 | Ru | Ru + O2 = RuO2 | 2290 | 2016.85 | 8246.4216 | 10.8506 | 1.0355 | 45.3958
O2RU1 | Ru | Ru + O2 = RuO2 | 2300 | 2026.85 | 8748.3746 | 11.511 | 1.0611 | 46.724
O2RU1 | Ru | Ru + O2 = RuO2 | 2310 | 2036.85 | 9275.6652 | 12.2048 | 1.0865 | 48.0512
O2RU1 | Ru | Ru + O2 = RuO2 | 2320 | 2046.85 | 9829.2861 | 12.9333 | 1.1117 | 49.3775
O2RU1 | Ru | Ru + O2 = RuO2 | 2330 | 2056.85 | 10410.2561 | 13.6977 | 1.1366 | 50.7028
O2RU1 | Ru | Ru + O2 = RuO2 | 2340 | 2066.85 | 11019.62 | 14.4995 | 1.1614 | 52.0271
O2RU1 | Ru | Ru + O2 = RuO2 | 2350 | 2076.85 | 11658.4492 | 15.3401 | 1.1858 | 53.3506
O2RU1 | Ru | Ru + O2 = RuO2 | 2360 | 2086.85 | 12327.8419 | 16.2208 | 1.2101 | 54.6731
O2RU1 | Ru | Ru + O2 = RuO2 | 2370 | 2096.85 | 13028.9229 | 17.1433 | 1.2341 | 55.9947
O2RU1 | Ru | Ru + O2 = RuO2 | 2380 | 2106.85 | 13762.8443 | 18.109 | 1.2579 | 57.3154
O2RU1 | Ru | Ru + O2 = RuO2 | 2390 | 2116.85 | 14530.7852 | 19.1195 | 1.2815 | 58.6352
O2RU1 | Ru | Ru + O2 = RuO2 | 2400 | 2126.85 | 15333.9524 | 20.1763 | 1.3048 | 59.9541
O2RU1 | Ru | Ru + O2 = RuO2 | 2410 | 2136.85 | 16173.58 | 21.281 | 1.328 | 61.2721
O2RU1 | Ru | Ru + O2 = RuO2 | 2420 | 2146.85 | 17050.9299 | 22.4354 | 1.3509 | 62.5892
O2RU1 | Ru | Ru + O2 = RuO2 | 2430 | 2156.85 | 17967.2922 | 23.6412 | 1.3737 | 63.9055
O2RU1 | Ru | Ru + O2 = RuO2 | 2440 | 2166.85 | 18923.9846 | 24.9 | 1.3962 | 65.2209
O2RU1 | Ru | Ru + O2 = RuO2 | 2450 | 2176.85 | 19922.3532 | 26.2136 | 1.4185 | 66.5355
O2RU1 | Ru | Ru + O2 = RuO2 | 2460 | 2186.85 | 20963.7723 | 27.5839 | 1.4407 | 67.8493
O2RU1 | Ru | Ru + O2 = RuO2 | 2470 | 2196.85 | 22049.6448 | 29.0127 | 1.4626 | 69.1622
O2RU1 | Ru | Ru + O2 = RuO2 | 2480 | 2206.85 | 23181.4017 | 30.5018 | 1.4843 | 70.4743
O2RU1 | Ru | Ru + O2 = RuO2 | 2490 | 2216.85 | 24360.503 | 32.0533 | 1.5059 | 71.7856
O2RU1 | Ru | Ru + O2 = RuO2 | 2500 | 2226.85 | 25588.437 | 33.669 | 1.5272 | 73.0961
O2RU1 | Ru | Ru + O2 = RuO2 | 2510 | 2236.85 | 26866.7211 | 35.3509 | 1.5484 | 74.4058
O2RU1 | Ru | Ru + O2 = RuO2 | 2520 | 2246.85 | 28196.9014 | 37.1012 | 1.5694 | 75.7148
O2RU1 | Ru | Ru + O2 = RuO2 | 2530 | 2256.85 | 29580.5527 | 38.9218 | 1.5902 | 77.0229
O2RU1 | Ru | Ru + O2 = RuO2 | 2540 | 2266.85 | 31019.279 | 40.8148 | 1.6108 | 78.3304
O2RU1 | Ru | Ru + O2 = RuO2 | 2550 | 2276.85 | 32514.7132 | 42.7825 | 1.6313 | 79.637
O2RU1 | Ru | Ru + O2 = RuO2 | 2560 | 2286.85 | 34068.5173 | 44.827 | 1.6515 | 80.9429
O2RU1 | Ru | Ru + O2 = RuO2 | 2570 | 2296.85 | 35682.3821 | 46.9505 | 1.6716 | 82.2481
O2RU1 | Ru | Ru + O2 = RuO2 | 2580 | 2306.85 | 37358.0279 | 49.1553 | 1.6916 | 83.5525
O2RU1 | Ru | Ru + O2 = RuO2 | 2590 | 2316.85 | 39097.2036 | 51.4437 | 1.7113 | 84.8563
O2RU1 | Ru | Ru + O2 = RuO2 | 2600 | 2326.85 | 40901.6877 | 53.818 | 1.7309 | 86.1593
O2RU1 | Ru | Ru + O2 = RuO2 | 2607 | 2333.85 | 42204.6516 | 55.5324 | 1.7445 | 87.071
O2RU1 | Ru | Ru + O2 = RuO2 | 2607 | 2333.85 | 42204.6516 | 55.5324 | 1.7445 | 87.071
O2RU1 | Ru | Ru + O2 = RuO2 | 2610 | 2336.85 | 42860.9074 | 56.3959 | 1.7512 | 87.506
O2RU1 | Ru | Ru + O2 = RuO2 | 2620 | 2346.85 | 45110.6141 | 59.3561 | 1.7735 | 88.9557
O2RU1 | Ru | Ru + O2 = RuO2 | 2630 | 2356.85 | 47458.5032 | 62.4454 | 1.7955 | 90.4047
O2RU1 | Ru | Ru + O2 = RuO2 | 2640 | 2366.85 | 49907.9012 | 65.6683 | 1.8174 | 91.8531
O2RU1 | Ru | Ru + O2 = RuO2 | 2650 | 2376.85 | 52462.2085 | 69.0292 | 1.839 | 93.3008
O2RU1 | Ru | Ru + O2 = RuO2 | 2660 | 2386.85 | 55124.9 | 72.5328 | 1.8605 | 94.7478
O2RU1 | Ru | Ru + O2 = RuO2 | 2670 | 2396.85 | 57899.5255 | 76.1836 | 1.8819 | 96.1942
O2RU1 | Ru | Ru + O2 = RuO2 | 2680 | 2406.85 | 60789.7098 | 79.9865 | 1.903 | 97.6399
O2RU1 | Ru | Ru + O2 = RuO2 | 2690 | 2416.85 | 63799.1532 | 83.9463 | 1.924 | 99.0849
O2RU1 | Ru | Ru + O2 = RuO2 | 2700 | 2426.85 | 66931.6316 | 88.0679 | 1.9448 | 100.5293
O2RU1 | Ru | Ru + O2 = RuO2 | 2710 | 2436.85 | 70190.9971 | 92.3566 | 1.9655 | 101.973
O2RU1 | Ru | Ru + O2 = RuO2 | 2720 | 2446.85 | 73581.1774 | 96.8173 | 1.986 | 103.416
O2RU1 | Ru | Ru + O2 = RuO2 | 2730 | 2456.85 | 77106.1768 | 101.4555 | 2.0063 | 104.8584
O2RU1 | Ru | Ru + O2 = RuO2 | 2740 | 2466.85 | 80770.0756 | 106.2764 | 2.0264 | 106.3001
O2RU1 | Ru | Ru + O2 = RuO2 | 2750 | 2476.85 | 84577.0309 | 111.2856 | 2.0464 | 107.7411
O2RU1 | Ru | Ru + O2 = RuO2 | 2760 | 2486.85 | 88531.2758 | 116.4885 | 2.0663 | 109.1814
O2RU1 | Ru | Ru + O2 = RuO2 | 2770 | 2496.85 | 92637.1201 | 121.8909 | 2.086 | 110.6211
O2RU1 | Ru | Ru + O2 = RuO2 | 2780 | 2506.85 | 96898.9499 | 127.4986 | 2.1055 | 112.0601
O2RU1 | Ru | Ru + O2 = RuO2 | 2790 | 2516.85 | 101321.2275 | 133.3174 | 2.1249 | 113.4984
O2RU1 | Ru | Ru + O2 = RuO2 | 2800 | 2526.85 | 105908.4915 | 139.3533 | 2.1441 | 114.9361
O2RU1 | Ru | Ru + O2 = RuO2 | 2810 | 2536.85 | 110665.3565 | 145.6123 | 2.1632 | 116.3731
O2RU1 | Ru | Ru + O2 = RuO2 | 2820 | 2546.85 | 115596.513 | 152.1007 | 2.1821 | 117.8094
O2RU1 | Ru | Ru + O2 = RuO2 | 2830 | 2556.85 | 120706.7268 | 158.8246 | 2.2009 | 119.245
O2RU1 | Ru | Ru + O2 = RuO2 | 2840 | 2566.85 | 126000.8394 | 165.7906 | 2.2196 | 120.6799
O2RU1 | Ru | Ru + O2 = RuO2 | 2850 | 2576.85 | 131483.767 | 173.005 | 2.2381 | 122.1142
O2RU1 | Ru | Ru + O2 = RuO2 | 2860 | 2586.85 | 137160.5007 | 180.4743 | 2.2564 | 123.5478
O2RU1 | Ru | Ru + O2 = RuO2 | 2870 | 2596.85 | 143036.1057 | 188.2054 | 2.2746 | 124.9807
O2RU1 | Ru | Ru + O2 = RuO2 | 2880 | 2606.85 | 149115.721 | 196.2049 | 2.2927 | 126.4129
O2RU1 | Ru | Ru + O2 = RuO2 | 2890 | 2616.85 | 155404.5593 | 204.4797 | 2.3107 | 127.8445
O2RU1 | Ru | Ru + O2 = RuO2 | 2900 | 2626.85 | 161907.9057 | 213.0367 | 2.3285 | 129.2753
O2RU1 | Ru | Ru + O2 = RuO2 | 2910 | 2636.85 | 168631.118 | 221.883 | 2.3461 | 130.7055
O2RU1 | Ru | Ru + O2 = RuO2 | 2920 | 2646.85 | 175579.6255 | 231.0258 | 2.3637 | 132.135
O2RU1 | Ru | Ru + O2 = RuO2 | 2930 | 2656.85 | 182758.9288 | 240.4723 | 2.3811 | 133.5638
O2RU1 | Ru | Ru + O2 = RuO2 | 2940 | 2666.85 | 190174.5988 | 250.2297 | 2.3983 | 134.9919
O2RU1 | Ru | Ru + O2 = RuO2 | 2950 | 2676.85 | 197832.2764 | 260.3056 | 2.4155 | 136.4193
O2RU1 | Ru | Ru + O2 = RuO2 | 2960 | 2686.85 | 205737.6713 | 270.7075 | 2.4325 | 137.8461
O2RU1 | Ru | Ru + O2 = RuO2 | 2970 | 2696.85 | 213896.5616 | 281.4428 | 2.4494 | 139.2722
O2RU1 | Ru | Ru + O2 = RuO2 | 2980 | 2706.85 | 222314.7928 | 292.5195 | 2.4662 | 140.6975
O2RU1 | Ru | Ru + O2 = RuO2 | 2990 | 2716.85 | 230998.2771 | 303.9451 | 2.4828 | 142.1222
O2RU1 | Ru | Ru + O2 = RuO2 | 3000 | 2726.85 | 239952.9922 | 315.7276 | 2.4993 | 143.5462
O3SB2 | Sb | (4/3)Sb + O2 = (2/3)Sb2O3 | 300 | 26.85 | 9.7254e-71 | 1.2797e-73 | -72.8929 | -418.6551
O3SB2 | Sb | (4/3)Sb + O2 = (2/3)Sb2O3 | 310 | 36.85 | 4.3719e-68 | 5.7526e-71 | -70.2401 | -416.8664
O3SB2 | Sb | (4/3)Sb + O2 = (2/3)Sb2O3 | 320 | 46.85 | 1.3405e-65 | 1.7638e-68 | -67.7536 | -415.0801
O3SB2 | Sb | (4/3)Sb + O2 = (2/3)Sb2O3 | 330 | 56.85 | 2.9024e-63 | 3.8189e-66 | -65.4181 | -413.2963
O3SB2 | Sb | (4/3)Sb + O2 = (2/3)Sb2O3 | 340 | 66.85 | 4.5759e-61 | 6.021e-64 | -63.2203 | -411.5149
O3SB2 | Sb | (4/3)Sb + O2 = (2/3)Sb2O3 | 350 | 76.85 | 5.3982e-59 | 7.1029e-62 | -61.1486 | -409.7361
O3SB2 | Sb | (4/3)Sb + O2 = (2/3)Sb2O3 | 360 | 86.85 | 4.8814e-57 | 6.4229e-60 | -59.1923 | -407.9598
O3SB2 | Sb | (4/3)Sb + O2 = (2/3)Sb2O3 | 370 | 96.85 | 3.4572e-55 | 4.549e-58 | -57.3421 | -406.1861
O3SB2 | Sb | (4/3)Sb + O2 = (2/3)Sb2O3 | 380 | 106.85 | 1.9552e-53 | 2.5726e-56 | -55.5896 | -404.415
O3SB2 | Sb | (4/3)Sb + O2 = (2/3)Sb2O3 | 390 | 116.85 | 8.9828e-52 | 1.182e-54 | -53.9274 | -402.6465
O3SB2 | Sb | (4/3)Sb + O2 = (2/3)Sb2O3 | 400 | 126.85 | 3.4056e-50 | 4.4811e-53 | -52.3486 | -400.8807
O3SB2 | Sb | (4/3)Sb + O2 = (2/3)Sb2O3 | 410 | 136.85 | 1.0805e-48 | 1.4217e-51 | -50.8472 | -399.1174
O3SB2 | Sb | (4/3)Sb + O2 = (2/3)Sb2O3 | 420 | 146.85 | 2.9057e-47 | 3.8232e-50 | -49.4176 | -397.3567
O3SB2 | Sb | (4/3)Sb + O2 = (2/3)Sb2O3 | 430 | 156.85 | 6.6997e-46 | 8.8154e-49 | -48.0548 | -395.5986
O3SB2 | Sb | (4/3)Sb + O2 = (2/3)Sb2O3 | 440 | 166.85 | 1.3385e-44 | 1.7612e-47 | -46.7542 | -393.8431
O3SB2 | Sb | (4/3)Sb + O2 = (2/3)Sb2O3 | 450 | 176.85 | 2.3392e-43 | 3.0779e-46 | -45.5117 | -392.0901
O3SB2 | Sb | (4/3)Sb + O2 = (2/3)Sb2O3 | 460 | 186.85 | 3.6076e-42 | 4.7469e-45 | -44.3236 | -390.3396
O3SB2 | Sb | (4/3)Sb + O2 = (2/3)Sb2O3 | 470 | 196.85 | 4.9492e-41 | 6.512e-44 | -43.1863 | -388.5917
O3SB2 | Sb | (4/3)Sb + O2 = (2/3)Sb2O3 | 480 | 206.85 | 6.0839e-40 | 8.0051e-43 | -42.0966 | -386.8463
O3SB2 | Sb | (4/3)Sb + O2 = (2/3)Sb2O3 | 490 | 216.85 | 6.7467e-39 | 8.8772e-42 | -41.0517 | -385.1034
O3SB2 | Sb | (4/3)Sb + O2 = (2/3)Sb2O3 | 500 | 226.85 | 6.7912e-38 | 8.9358e-41 | -40.0489 | -383.3629
O3SB2 | Sb | (4/3)Sb + O2 = (2/3)Sb2O3 | 510 | 236.85 | 6.2406e-37 | 8.2113e-40 | -39.0856 | -381.6249
O3SB2 | Sb | (4/3)Sb + O2 = (2/3)Sb2O3 | 520 | 246.85 | 5.2627e-36 | 6.9246e-39 | -38.1596 | -379.8893
O3SB2 | Sb | (4/3)Sb + O2 = (2/3)Sb2O3 | 530 | 256.85 | 4.0928e-35 | 5.3852e-38 | -37.2688 | -378.1561
O3SB2 | Sb | (4/3)Sb + O2 = (2/3)Sb2O3 | 540 | 266.85 | 2.9485e-34 | 3.8796e-37 | -36.4112 | -376.4253
O3SB2 | Sb | (4/3)Sb + O2 = (2/3)Sb2O3 | 550 | 276.85 | 1.976e-33 | 2.5999e-36 | -35.585 | -374.6968
O3SB2 | Sb | (4/3)Sb + O2 = (2/3)Sb2O3 | 560 | 286.85 | 1.2366e-32 | 1.6271e-35 | -34.7886 | -372.9707
O3SB2 | Sb | (4/3)Sb + O2 = (2/3)Sb2O3 | 570 | 296.85 | 7.2531e-32 | 9.5435e-35 | -34.0203 | -371.2468
O3SB2 | Sb | (4/3)Sb + O2 = (2/3)Sb2O3 | 580 | 306.85 | 4.0005e-31 | 5.2638e-34 | -33.2787 | -369.5253
O3SB2 | Sb | (4/3)Sb + O2 = (2/3)Sb2O3 | 590 | 316.85 | 2.0815e-30 | 2.7388e-33 | -32.5624 | -367.8061
O3SB2 | Sb | (4/3)Sb + O2 = (2/3)Sb2O3 | 600 | 326.85 | 1.0246e-29 | 1.3482e-32 | -31.8703 | -366.0891
O3SB2 | Sb | (4/3)Sb + O2 = (2/3)Sb2O3 | 610 | 336.85 | 4.7847e-29 | 6.2956e-32 | -31.201 | -364.3743
O3SB2 | Sb | (4/3)Sb + O2 = (2/3)Sb2O3 | 620 | 346.85 | 2.1251e-28 | 2.7961e-31 | -30.5534 | -362.6617
O3SB2 | Sb | (4/3)Sb + O2 = (2/3)Sb2O3 | 630 | 356.85 | 8.9982e-28 | 1.184e-30 | -29.9267 | -360.9513
O3SB2 | Sb | (4/3)Sb + O2 = (2/3)Sb2O3 | 640 | 366.85 | 3.6406e-27 | 4.7903e-30 | -29.3196 | -359.2431
O3SB2 | Sb | (4/3)Sb + O2 = (2/3)Sb2O3 | 650 | 376.85 | 1.4104e-26 | 1.8558e-29 | -28.7315 | -357.5371
O3SB2 | Sb | (4/3)Sb + O2 = (2/3)Sb2O3 | 660 | 386.85 | 5.2422e-26 | 6.8977e-29 | -28.1613 | -355.8332
O3SB2 | Sb | (4/3)Sb + O2 = (2/3)Sb2O3 | 670 | 396.85 | 1.8729e-25 | 2.4643e-28 | -27.6083 | -354.1314
O3SB2 | Sb | (4/3)Sb + O2 = (2/3)Sb2O3 | 680 | 406.85 | 6.4427e-25 | 8.4773e-28 | -27.0717 | -352.4317
O3SB2 | Sb | (4/3)Sb + O2 = (2/3)Sb2O3 | 690 | 416.85 | 2.1376e-24 | 2.8126e-27 | -26.5509 | -350.7341
O3SB2 | Sb | (4/3)Sb + O2 = (2/3)Sb2O3 | 700 | 426.85 | 6.8508e-24 | 9.0142e-27 | -26.0451 | -349.0386
O3SB2 | Sb | (4/3)Sb + O2 = (2/3)Sb2O3 | 710 | 436.85 | 2.124e-23 | 2.7948e-26 | -25.5537 | -347.3451
O3SB2 | Sb | (4/3)Sb + O2 = (2/3)Sb2O3 | 720 | 446.85 | 6.3794e-23 | 8.3939e-26 | -25.076 | -345.6537
O3SB2 | Sb | (4/3)Sb + O2 = (2/3)Sb2O3 | 730 | 456.85 | 1.8585e-22 | 2.4454e-25 | -24.6116 | -343.9643
O3SB2 | Sb | (4/3)Sb + O2 = (2/3)Sb2O3 | 740 | 466.85 | 5.2585e-22 | 6.9191e-25 | -24.1599 | -342.2769
O3SB2 | Sb | (4/3)Sb + O2 = (2/3)Sb2O3 | 750 | 476.85 | 1.4467e-21 | 1.9036e-24 | -23.7204 | -340.5915
O3SB2 | Sb | (4/3)Sb + O2 = (2/3)Sb2O3 | 760 | 486.85 | 3.8743e-21 | 5.0977e-24 | -23.2926 | -338.9081
O3SB2 | Sb | (4/3)Sb + O2 = (2/3)Sb2O3 | 770 | 496.85 | 1.011e-20 | 1.3303e-23 | -22.8761 | -337.2266
O3SB2 | Sb | (4/3)Sb + O2 = (2/3)Sb2O3 | 780 | 506.85 | 2.5734e-20 | 3.386e-23 | -22.4703 | -335.5471
O3SB2 | Sb | (4/3)Sb + O2 = (2/3)Sb2O3 | 790 | 516.85 | 6.3952e-20 | 8.4148e-23 | -22.075 | -333.8696
O3SB2 | Sb | (4/3)Sb + O2 = (2/3)Sb2O3 | 800 | 526.85 | 1.5531e-19 | 2.0435e-22 | -21.6896 | -332.194
O3SB2 | Sb | (4/3)Sb + O2 = (2/3)Sb2O3 | 810 | 536.85 | 3.6889e-19 | 4.8539e-22 | -21.3139 | -330.5203
O3SB2 | Sb | (4/3)Sb + O2 = (2/3)Sb2O3 | 820 | 546.85 | 8.5767e-19 | 1.1285e-21 | -20.9475 | -328.8485
O3SB2 | Sb | (4/3)Sb + O2 = (2/3)Sb2O3 | 830 | 556.85 | 1.9534e-18 | 2.5702e-21 | -20.59 | -327.1786
O3SB2 | Sb | (4/3)Sb + O2 = (2/3)Sb2O3 | 840 | 566.85 | 4.3614e-18 | 5.7387e-21 | -20.2412 | -325.5106
O3SB2 | Sb | (4/3)Sb + O2 = (2/3)Sb2O3 | 850 | 576.85 | 9.5532e-18 | 1.257e-20 | -19.9007 | -323.8444
O3SB2 | Sb | (4/3)Sb + O2 = (2/3)Sb2O3 | 860 | 586.85 | 2.0542e-17 | 2.7028e-20 | -19.5682 | -322.1801
O3SB2 | Sb | (4/3)Sb + O2 = (2/3)Sb2O3 | 870 | 596.85 | 4.3387e-17 | 5.7089e-20 | -19.2435 | -320.5177
O3SB2 | Sb | (4/3)Sb + O2 = (2/3)Sb2O3 | 879 | 605.85 | 8.3793e-17 | 1.1025e-19 | -18.9576 | -319.0231
O3SB2 | Sb | (4/3)Sb + O2 = (2/3)Sb2O3 | 879 | 605.85 | 8.3793e-17 | 1.1025e-19 | -18.9576 | -319.0231
O3SB2 | Sb | (4/3)Sb + O2 = (2/3)Sb2O3 | 880 | 606.85 | 8.9941e-17 | 1.1834e-19 | -18.9269 | -318.8681
O3SB2 | Sb | (4/3)Sb + O2 = (2/3)Sb2O3 | 890 | 616.85 | 1.8094e-16 | 2.3808e-19 | -18.6233 | -317.319
O3SB2 | Sb | (4/3)Sb + O2 = (2/3)Sb2O3 | 900 | 626.85 | 3.5828e-16 | 4.7143e-19 | -18.3266 | -315.7723
O3SB2 | Sb | (4/3)Sb + O2 = (2/3)Sb2O3 | 903.7 | 630.55 | 4.5952e-16 | 6.0463e-19 | -18.2185 | -315.2006
O3SB2 | Sb | (4/3)Sb + O2 = (2/3)Sb2O3 | 903.7 | 630.55 | 4.5952e-16 | 6.0463e-19 | -18.2185 | -315.2006
O3SB2 | Sb | (4/3)Sb + O2 = (2/3)Sb2O3 | 910 | 636.85 | 7.1593e-16 | 9.4201e-19 | -18.0259 | -314.0431
O3SB2 | Sb | (4/3)Sb + O2 = (2/3)Sb2O3 | 920 | 646.85 | 1.4289e-15 | 1.8801e-18 | -17.7258 | -312.2078
O3SB2 | Sb | (4/3)Sb + O2 = (2/3)Sb2O3 | 928 | 654.85 | 2.4567e-15 | 3.2326e-18 | -17.4905 | -310.7413
O3SB2 | Sb | (4/3)Sb + O2 = (2/3)Sb2O3 | 928 | 654.85 | 2.4567e-15 | 3.2326e-18 | -17.4905 | -310.7413
O3SB2 | Sb | (4/3)Sb + O2 = (2/3)Sb2O3 | 930 | 656.85 | 2.7809e-15 | 3.6591e-18 | -17.4366 | -310.4525
O3SB2 | Sb | (4/3)Sb + O2 = (2/3)Sb2O3 | 940 | 666.85 | 5.1259e-15 | 6.7445e-18 | -17.171 | -309.0114
O3SB2 | Sb | (4/3)Sb + O2 = (2/3)Sb2O3 | 950 | 676.85 | 9.3217e-15 | 1.2265e-17 | -16.9113 | -307.575
O3SB2 | Sb | (4/3)Sb + O2 = (2/3)Sb2O3 | 960 | 686.85 | 1.6733e-14 | 2.2016e-17 | -16.6573 | -306.1431
O3SB2 | Sb | (4/3)Sb + O2 = (2/3)Sb2O3 | 970 | 696.85 | 2.9658e-14 | 3.9024e-17 | -16.4087 | -304.7158
O3SB2 | Sb | (4/3)Sb + O2 = (2/3)Sb2O3 | 980 | 706.85 | 5.193e-14 | 6.8329e-17 | -16.1654 | -303.2929
O3SB2 | Sb | (4/3)Sb + O2 = (2/3)Sb2O3 | 990 | 716.85 | 8.9856e-14 | 1.1823e-16 | -15.9273 | -301.8745
O3SB2 | Sb | (4/3)Sb + O2 = (2/3)Sb2O3 | 1000 | 726.85 | 1.537e-13 | 2.0224e-16 | -15.6941 | -300.4604
O3SB2 | Sb | (4/3)Sb + O2 = (2/3)Sb2O3 | 1010 | 736.85 | 2.6e-13 | 3.421e-16 | -15.4658 | -299.0507
O3SB2 | Sb | (4/3)Sb + O2 = (2/3)Sb2O3 | 1020 | 746.85 | 4.3508e-13 | 5.7248e-16 | -15.2422 | -297.6452
O3SB2 | Sb | (4/3)Sb + O2 = (2/3)Sb2O3 | 1030 | 756.85 | 7.2046e-13 | 9.4798e-16 | -15.0232 | -296.244
O3SB2 | Sb | (4/3)Sb + O2 = (2/3)Sb2O3 | 1040 | 766.85 | 1.181e-12 | 1.5539e-15 | -14.8086 | -294.847
O3SB2 | Sb | (4/3)Sb + O2 = (2/3)Sb2O3 | 1050 | 776.85 | 1.9167e-12 | 2.522e-15 | -14.5983 | -293.4541
O3SB2 | Sb | (4/3)Sb + O2 = (2/3)Sb2O3 | 1060 | 786.85 | 3.0811e-12 | 4.0541e-15 | -14.3921 | -292.0653
O3SB2 | Sb | (4/3)Sb + O2 = (2/3)Sb2O3 | 1070 | 796.85 | 4.907e-12 | 6.4565e-15 | -14.19 | -290.6806
O3SB2 | Sb | (4/3)Sb + O2 = (2/3)Sb2O3 | 1080 | 806.85 | 7.7443e-12 | 1.019e-14 | -13.9918 | -289.2999
O3SB2 | Sb | (4/3)Sb + O2 = (2/3)Sb2O3 | 1090 | 816.85 | 1.2115e-11 | 1.5941e-14 | -13.7975 | -287.9231
O3SB2 | Sb | (4/3)Sb + O2 = (2/3)Sb2O3 | 1100 | 826.85 | 1.8791e-11 | 2.4724e-14 | -13.6069 | -286.5503
O3SB2 | Sb | (4/3)Sb + O2 = (2/3)Sb2O3 | 1110 | 836.85 | 2.8903e-11 | 3.803e-14 | -13.4199 | -285.1814
O3SB2 | Sb | (4/3)Sb + O2 = (2/3)Sb2O3 | 1120 | 846.85 | 4.4098e-11 | 5.8024e-14 | -13.2364 | -283.8164
O3SB2 | Sb | (4/3)Sb + O2 = (2/3)Sb2O3 | 1130 | 856.85 | 6.6755e-11 | 8.7835e-14 | -13.0563 | -282.4552
O3SB2 | Sb | (4/3)Sb + O2 = (2/3)Sb2O3 | 1140 | 866.85 | 1.0028e-10 | 1.3195e-13 | -12.8796 | -281.0977
O3SB2 | Sb | (4/3)Sb + O2 = (2/3)Sb2O3 | 1150 | 876.85 | 1.4952e-10 | 1.9673e-13 | -12.7061 | -279.744
O3SB2 | Sb | (4/3)Sb + O2 = (2/3)Sb2O3 | 1160 | 886.85 | 2.2132e-10 | 2.9121e-13 | -12.5358 | -278.394
O3SB2 | Sb | (4/3)Sb + O2 = (2/3)Sb2O3 | 1170 | 896.85 | 3.2528e-10 | 4.2801e-13 | -12.3686 | -277.0477
O3SB2 | Sb | (4/3)Sb + O2 = (2/3)Sb2O3 | 1180 | 906.85 | 4.7481e-10 | 6.2474e-13 | -12.2043 | -275.705
O3SB2 | Sb | (4/3)Sb + O2 = (2/3)Sb2O3 | 1190 | 916.85 | 6.8841e-10 | 9.0581e-13 | -12.043 | -274.3659
O3SB2 | Sb | (4/3)Sb + O2 = (2/3)Sb2O3 | 1200 | 926.85 | 9.9161e-10 | 1.3047e-12 | -11.8845 | -273.0304
O3SB2 | Sb | (4/3)Sb + O2 = (2/3)Sb2O3 | 1210 | 936.85 | 1.4192e-09 | 1.8674e-12 | -11.7288 | -271.6985
O3SB2 | Sb | (4/3)Sb + O2 = (2/3)Sb2O3 | 1220 | 946.85 | 2.0187e-09 | 2.6562e-12 | -11.5757 | -270.37
O3SB2 | Sb | (4/3)Sb + O2 = (2/3)Sb2O3 | 1230 | 956.85 | 2.854e-09 | 3.7552e-12 | -11.4254 | -269.0451
O3SB2 | Sb | (4/3)Sb + O2 = (2/3)Sb2O3 | 1240 | 966.85 | 4.0111e-09 | 5.2777e-12 | -11.2776 | -267.7235
O3SB2 | Sb | (4/3)Sb + O2 = (2/3)Sb2O3 | 1250 | 976.85 | 5.6048e-09 | 7.3747e-12 | -11.1323 | -266.4054
O3SB2 | Sb | (4/3)Sb + O2 = (2/3)Sb2O3 | 1260 | 986.85 | 7.7878e-09 | 1.0247e-11 | -10.9894 | -265.0907
O3SB2 | Sb | (4/3)Sb + O2 = (2/3)Sb2O3 | 1270 | 996.85 | 1.0762e-08 | 1.416e-11 | -10.8489 | -263.7793
O3SB2 | Sb | (4/3)Sb + O2 = (2/3)Sb2O3 | 1280 | 1006.85 | 1.4792e-08 | 1.9463e-11 | -10.7108 | -262.4712
O3SB2 | Sb | (4/3)Sb + O2 = (2/3)Sb2O3 | 1290 | 1016.85 | 2.0224e-08 | 2.6611e-11 | -10.5749 | -261.1665
O3SB2 | Sb | (4/3)Sb + O2 = (2/3)Sb2O3 | 1300 | 1026.85 | 2.7511e-08 | 3.6199e-11 | -10.4413 | -259.865
O3SB2 | Sb | (4/3)Sb + O2 = (2/3)Sb2O3 | 1310 | 1036.85 | 3.7238e-08 | 4.8997e-11 | -10.3098 | -258.5668
O3SB2 | Sb | (4/3)Sb + O2 = (2/3)Sb2O3 | 1320 | 1046.85 | 5.0157e-08 | 6.5996e-11 | -10.1805 | -257.2717
O3SB2 | Sb | (4/3)Sb + O2 = (2/3)Sb2O3 | 1330 | 1056.85 | 6.7238e-08 | 8.8471e-11 | -10.0532 | -255.9799
O3SB2 | Sb | (4/3)Sb + O2 = (2/3)Sb2O3 | 1340 | 1066.85 | 8.9716e-08 | 1.1805e-10 | -9.9279 | -254.6912
O3SB2 | Sb | (4/3)Sb + O2 = (2/3)Sb2O3 | 1350 | 1076.85 | 1.1917e-07 | 1.568e-10 | -9.8047 | -253.4057
O3SB2 | Sb | (4/3)Sb + O2 = (2/3)Sb2O3 | 1360 | 1086.85 | 1.5758e-07 | 2.0734e-10 | -9.6833 | -252.1233
O3SB2 | Sb | (4/3)Sb + O2 = (2/3)Sb2O3 | 1370 | 1096.85 | 2.0747e-07 | 2.7299e-10 | -9.5639 | -250.8439
O3SB2 | Sb | (4/3)Sb + O2 = (2/3)Sb2O3 | 1380 | 1106.85 | 2.72e-07 | 3.5789e-10 | -9.4462 | -249.5677
O3SB2 | Sb | (4/3)Sb + O2 = (2/3)Sb2O3 | 1390 | 1116.85 | 3.5512e-07 | 4.6726e-10 | -9.3304 | -248.2944
O3SB2 | Sb | (4/3)Sb + O2 = (2/3)Sb2O3 | 1400 | 1126.85 | 4.6175e-07 | 6.0757e-10 | -9.2164 | -247.0242
O3SB2 | Sb | (4/3)Sb + O2 = (2/3)Sb2O3 | 1410 | 1136.85 | 5.9802e-07 | 7.8687e-10 | -9.1041 | -245.757
O3SB2 | Sb | (4/3)Sb + O2 = (2/3)Sb2O3 | 1420 | 1146.85 | 7.715e-07 | 1.0151e-09 | -8.9935 | -244.4927
O3SB2 | Sb | (4/3)Sb + O2 = (2/3)Sb2O3 | 1430 | 1156.85 | 9.9151e-07 | 1.3046e-09 | -8.8845 | -243.2314
O3SB2 | Sb | (4/3)Sb + O2 = (2/3)Sb2O3 | 1440 | 1166.85 | 1.2695e-06 | 1.6704e-09 | -8.7772 | -241.973
O3SB2 | Sb | (4/3)Sb + O2 = (2/3)Sb2O3 | 1450 | 1176.85 | 1.6196e-06 | 2.131e-09 | -8.6714 | -240.7175
O3SB2 | Sb | (4/3)Sb + O2 = (2/3)Sb2O3 | 1460 | 1186.85 | 2.0588e-06 | 2.7089e-09 | -8.5672 | -239.4649
O3SB2 | Sb | (4/3)Sb + O2 = (2/3)Sb2O3 | 1460 | 1186.85 | 2.059e-06 | 2.7092e-09 | -8.5672 | -239.4636
O3SB2 | Sb | (4/3)Sb + O2 = (2/3)Sb2O3 | 1470 | 1196.85 | 2.6079e-06 | 3.4315e-09 | -8.4645 | -238.2151
O3SB2 | Sb | (4/3)Sb + O2 = (2/3)Sb2O3 | 1480 | 1206.85 | 3.2923e-06 | 4.332e-09 | -8.3633 | -236.9682
O3SB2 | Sb | (4/3)Sb + O2 = (2/3)Sb2O3 | 1490 | 1216.85 | 4.1423e-06 | 5.4504e-09 | -8.2636 | -235.7241
O3SB2 | Sb | (4/3)Sb + O2 = (2/3)Sb2O3 | 1500 | 1226.85 | 5.1947e-06 | 6.8351e-09 | -8.1653 | -234.4827
O3SB2 | Sb | (4/3)Sb + O2 = (2/3)Sb2O3 | 1510 | 1236.85 | 6.4935e-06 | 8.544e-09 | -8.0683 | -233.2442
O3SB2 | Sb | (4/3)Sb + O2 = (2/3)Sb2O3 | 1520 | 1246.85 | 8.0914e-06 | 1.0647e-08 | -7.9728 | -232.0084
O3SB2 | Sb | (4/3)Sb + O2 = (2/3)Sb2O3 | 1530 | 1256.85 | 1.0052e-05 | 1.3226e-08 | -7.8786 | -230.7753
O3SB2 | Sb | (4/3)Sb + O2 = (2/3)Sb2O3 | 1540 | 1266.85 | 1.2449e-05 | 1.638e-08 | -7.7857 | -229.545
O3SB2 | Sb | (4/3)Sb + O2 = (2/3)Sb2O3 | 1550 | 1276.85 | 1.5372e-05 | 2.0226e-08 | -7.6941 | -228.3173
O3SB2 | Sb | (4/3)Sb + O2 = (2/3)Sb2O3 | 1560 | 1286.85 | 1.8926e-05 | 2.4903e-08 | -7.6038 | -227.0923
O3SB2 | Sb | (4/3)Sb + O2 = (2/3)Sb2O3 | 1570 | 1296.85 | 2.3236e-05 | 3.0574e-08 | -7.5147 | -225.87
O3SB2 | Sb | (4/3)Sb + O2 = (2/3)Sb2O3 | 1580 | 1306.85 | 2.8447e-05 | 3.7431e-08 | -7.4268 | -224.6503
O3SB2 | Sb | (4/3)Sb + O2 = (2/3)Sb2O3 | 1590 | 1316.85 | 3.4732e-05 | 4.57e-08 | -7.3401 | -223.4332
O3SB2 | Sb | (4/3)Sb + O2 = (2/3)Sb2O3 | 1600 | 1326.85 | 4.2292e-05 | 5.5647e-08 | -7.2546 | -222.2188
O3SB2 | Sb | (4/3)Sb + O2 = (2/3)Sb2O3 | 1610 | 1336.85 | 5.1361e-05 | 6.758e-08 | -7.1702 | -221.0069
O3SB2 | Sb | (4/3)Sb + O2 = (2/3)Sb2O3 | 1620 | 1346.85 | 6.2214e-05 | 8.186e-08 | -7.0869 | -219.7976
O3SB2 | Sb | (4/3)Sb + O2 = (2/3)Sb2O3 | 1630 | 1356.85 | 7.5168e-05 | 9.8906e-08 | -7.0048 | -218.5908
O3SB2 | Sb | (4/3)Sb + O2 = (2/3)Sb2O3 | 1640 | 1366.85 | 9.0595e-05 | 1.192e-07 | -6.9237 | -217.3865
O3SB2 | Sb | (4/3)Sb + O2 = (2/3)Sb2O3 | 1650 | 1376.85 | 0.00010892 | 1.4332e-07 | -6.8437 | -216.1848
O3SB2 | Sb | (4/3)Sb + O2 = (2/3)Sb2O3 | 1660 | 1386.85 | 0.00013064 | 1.7189e-07 | -6.7647 | -214.9856
O3SB2 | Sb | (4/3)Sb + O2 = (2/3)Sb2O3 | 1670 | 1396.85 | 0.00015632 | 2.0568e-07 | -6.6868 | -213.7888
O3SB2 | Sb | (4/3)Sb + O2 = (2/3)Sb2O3 | 1680 | 1406.85 | 0.00018661 | 2.4554e-07 | -6.6099 | -212.5946
O3SB2 | Sb | (4/3)Sb + O2 = (2/3)Sb2O3 | 1690 | 1416.85 | 0.00022227 | 2.9247e-07 | -6.5339 | -211.4027
O3SB2 | Sb | (4/3)Sb + O2 = (2/3)Sb2O3 | 1700 | 1426.85 | 0.00026416 | 3.4758e-07 | -6.4589 | -210.2133
O3SB2 | Sb | (4/3)Sb + O2 = (2/3)Sb2O3 | 1710 | 1436.85 | 0.00031326 | 4.1218e-07 | -6.3849 | -209.0263
O3SB2 | Sb | (4/3)Sb + O2 = (2/3)Sb2O3 | 1720 | 1446.85 | 0.00037068 | 4.8773e-07 | -6.3118 | -207.8418
O3SB2 | Sb | (4/3)Sb + O2 = (2/3)Sb2O3 | 1730 | 1456.85 | 0.0004377 | 5.7592e-07 | -6.2396 | -206.6596
O3SB2 | Sb | (4/3)Sb + O2 = (2/3)Sb2O3 | 1740 | 1466.85 | 0.00051576 | 6.7864e-07 | -6.1684 | -205.4797
O3SB2 | Sb | (4/3)Sb + O2 = (2/3)Sb2O3 | 1750 | 1476.85 | 0.00060652 | 7.9805e-07 | -6.098 | -204.3023
O3SB2 | Sb | (4/3)Sb + O2 = (2/3)Sb2O3 | 1760 | 1486.85 | 0.00071181 | 9.366e-07 | -6.0284 | -203.1272
O3SB2 | Sb | (4/3)Sb + O2 = (2/3)Sb2O3 | 1770 | 1496.85 | 0.00083375 | 1.097e-06 | -5.9598 | -201.9544
O3SB2 | Sb | (4/3)Sb + O2 = (2/3)Sb2O3 | 1780 | 1506.85 | 0.00097469 | 1.2825e-06 | -5.8919 | -200.7839
O3SB2 | Sb | (4/3)Sb + O2 = (2/3)Sb2O3 | 1790 | 1516.85 | 0.0011373 | 1.4964e-06 | -5.8249 | -199.6157
O3SB2 | Sb | (4/3)Sb + O2 = (2/3)Sb2O3 | 1800 | 1526.85 | 0.0013245 | 1.7428e-06 | -5.7587 | -198.4498
O3SB2 | Sb | (4/3)Sb + O2 = (2/3)Sb2O3 | 1810 | 1536.85 | 0.0015398 | 2.026e-06 | -5.6934 | -197.2861
O3SB2 | Sb | (4/3)Sb + O2 = (2/3)Sb2O3 | 1820 | 1546.85 | 0.0017868 | 2.351e-06 | -5.6287 | -196.1247
O3SB2 | Sb | (4/3)Sb + O2 = (2/3)Sb2O3 | 1830 | 1556.85 | 0.0020697 | 2.7234e-06 | -5.5649 | -194.9656
O3SB2 | Sb | (4/3)Sb + O2 = (2/3)Sb2O3 | 1840 | 1566.85 | 0.0023933 | 3.1491e-06 | -5.5018 | -193.8087
O3SB2 | Sb | (4/3)Sb + O2 = (2/3)Sb2O3 | 1850 | 1576.85 | 0.0027628 | 3.6352e-06 | -5.4395 | -192.654
O3SB2 | Sb | (4/3)Sb + O2 = (2/3)Sb2O3 | 1860 | 1586.85 | 0.0031839 | 4.1893e-06 | -5.3779 | -191.5015
O3SB2 | Sb | (4/3)Sb + O2 = (2/3)Sb2O3 | 1870 | 1596.85 | 0.0036631 | 4.8198e-06 | -5.317 | -190.3512
O3SB2 | Sb | (4/3)Sb + O2 = (2/3)Sb2O3 | 1880 | 1606.85 | 0.0042075 | 5.5362e-06 | -5.2568 | -189.2031
O3SB2 | Sb | (4/3)Sb + O2 = (2/3)Sb2O3 | 1890 | 1616.85 | 0.0048251 | 6.3489e-06 | -5.1973 | -188.0571
O3SB2 | Sb | (4/3)Sb + O2 = (2/3)Sb2O3 | 1900 | 1626.85 | 0.0055247 | 7.2694e-06 | -5.1385 | -186.9133
O3SB2 | Sb | (4/3)Sb + O2 = (2/3)Sb2O3 | 1910 | 1636.85 | 0.0063159 | 8.3104e-06 | -5.0804 | -185.7716
O3SB2 | Sb | (4/3)Sb + O2 = (2/3)Sb2O3 | 1920 | 1646.85 | 0.0072094 | 9.486e-06 | -5.0229 | -184.632
O3SB2 | Sb | (4/3)Sb + O2 = (2/3)Sb2O3 | 1930 | 1656.85 | 0.0082169 | 1.0812e-05 | -4.9661 | -183.4946
O3SB2 | Sb | (4/3)Sb + O2 = (2/3)Sb2O3 | 1940 | 1666.85 | 0.0093513 | 1.2304e-05 | -4.9099 | -182.3593
O3SB2 | Sb | (4/3)Sb + O2 = (2/3)Sb2O3 | 1950 | 1676.85 | 0.010627 | 1.3983e-05 | -4.8544 | -181.226
O3SB2 | Sb | (4/3)Sb + O2 = (2/3)Sb2O3 | 1960 | 1686.85 | 0.012059 | 1.5867e-05 | -4.7995 | -180.0948
O3SB2 | Sb | (4/3)Sb + O2 = (2/3)Sb2O3 | 1970 | 1696.85 | 0.013665 | 1.7981e-05 | -4.7452 | -178.9657
O3SB2 | Sb | (4/3)Sb + O2 = (2/3)Sb2O3 | 1980 | 1706.85 | 0.015464 | 2.0347e-05 | -4.6915 | -177.8387
O3SB2 | Sb | (4/3)Sb + O2 = (2/3)Sb2O3 | 1990 | 1716.85 | 0.017475 | 2.2994e-05 | -4.6384 | -176.7136
O3SB2 | Sb | (4/3)Sb + O2 = (2/3)Sb2O3 | 2010 | 1736.85 | 0.022228 | 2.9247e-05 | -4.5339 | -174.4697
O3SB2 | Sb | (4/3)Sb + O2 = (2/3)Sb2O3 | 2020 | 1746.85 | 0.025019 | 3.292e-05 | -4.4825 | -173.3507
O3SB2 | Sb | (4/3)Sb + O2 = (2/3)Sb2O3 | 2030 | 1756.85 | 0.028125 | 3.7007e-05 | -4.4317 | -172.2338
O3SB2 | Sb | (4/3)Sb + O2 = (2/3)Sb2O3 | 2040 | 1766.85 | 0.031577 | 4.1548e-05 | -4.3814 | -171.1188
O3SB2 | Sb | (4/3)Sb + O2 = (2/3)Sb2O3 | 2050 | 1776.85 | 0.035408 | 4.6589e-05 | -4.3317 | -170.0058
O3SB2 | Sb | (4/3)Sb + O2 = (2/3)Sb2O3 | 2060 | 1786.85 | 0.039655 | 5.2177e-05 | -4.2825 | -168.8948
O3SB2 | Sb | (4/3)Sb + O2 = (2/3)Sb2O3 | 2070 | 1796.85 | 0.044358 | 5.8366e-05 | -4.2338 | -167.7857
O3SB2 | Sb | (4/3)Sb + O2 = (2/3)Sb2O3 | 2080 | 1806.85 | 0.04956 | 6.521e-05 | -4.1857 | -166.6785
O3SB2 | Sb | (4/3)Sb + O2 = (2/3)Sb2O3 | 2090 | 1816.85 | 0.055307 | 7.2772e-05 | -4.138 | -165.5733
O3SB2 | Sb | (4/3)Sb + O2 = (2/3)Sb2O3 | 2100 | 1826.85 | 0.061649 | 8.1117e-05 | -4.0909 | -164.47
O3SB2 | Sb | (4/3)Sb + O2 = (2/3)Sb2O3 | 2110 | 1836.85 | 0.06864 | 9.0316e-05 | -4.0442 | -163.3687
O3SB2 | Sb | (4/3)Sb + O2 = (2/3)Sb2O3 | 2120 | 1846.85 | 0.076339 | 0.00010045 | -3.9981 | -162.2692
O3SB2 | Sb | (4/3)Sb + O2 = (2/3)Sb2O3 | 2130 | 1856.85 | 0.084807 | 0.00011159 | -3.9524 | -161.1716
O3SB2 | Sb | (4/3)Sb + O2 = (2/3)Sb2O3 | 2140 | 1866.85 | 0.094112 | 0.00012383 | -3.9072 | -160.0759
O3SB2 | Sb | (4/3)Sb + O2 = (2/3)Sb2O3 | 2150 | 1876.85 | 0.10433 | 0.00013727 | -3.8624 | -158.9821
O3SB2 | Sb | (4/3)Sb + O2 = (2/3)Sb2O3 | 2160 | 1886.85 | 0.11553 | 0.00015201 | -3.8181 | -157.8901
O3SB2 | Sb | (4/3)Sb + O2 = (2/3)Sb2O3 | 2170 | 1896.85 | 0.12779 | 0.00016815 | -3.7743 | -156.8
O3SB2 | Sb | (4/3)Sb + O2 = (2/3)Sb2O3 | 2180 | 1906.85 | 0.14122 | 0.00018582 | -3.7309 | -155.7118
O3SB2 | Sb | (4/3)Sb + O2 = (2/3)Sb2O3 | 2190 | 1916.85 | 0.1559 | 0.00020513 | -3.688 | -154.6253
O3SB2 | Sb | (4/3)Sb + O2 = (2/3)Sb2O3 | 2200 | 1926.85 | 0.17194 | 0.00022623 | -3.6454 | -153.5407
O3SB2 | Sb | (4/3)Sb + O2 = (2/3)Sb2O3 | 2210 | 1936.85 | 0.18943 | 0.00024925 | -3.6034 | -152.4579
O3SB2 | Sb | (4/3)Sb + O2 = (2/3)Sb2O3 | 2220 | 1946.85 | 0.20851 | 0.00027435 | -3.5617 | -151.3769
O3SB2 | Sb | (4/3)Sb + O2 = (2/3)Sb2O3 | 2230 | 1956.85 | 0.22928 | 0.00030169 | -3.5204 | -150.2977
O3SB2 | Sb | (4/3)Sb + O2 = (2/3)Sb2O3 | 2240 | 1966.85 | 0.25189 | 0.00033143 | -3.4796 | -149.2203
O3SB2 | Sb | (4/3)Sb + O2 = (2/3)Sb2O3 | 2250 | 1976.85 | 0.27647 | 0.00036377 | -3.4392 | -148.1447
O3SB2 | Sb | (4/3)Sb + O2 = (2/3)Sb2O3 | 2260 | 1986.85 | 0.30317 | 0.0003989 | -3.3991 | -147.0708
O3SB2 | Sb | (4/3)Sb + O2 = (2/3)Sb2O3 | 2270 | 1996.85 | 0.33214 | 0.00043703 | -3.3595 | -145.9987
O3SB2 | Sb | (4/3)Sb + O2 = (2/3)Sb2O3 | 2280 | 2006.85 | 0.36356 | 0.00047837 | -3.3202 | -144.9284
O3SB2 | Sb | (4/3)Sb + O2 = (2/3)Sb2O3 | 2290 | 2016.85 | 0.39761 | 0.00052317 | -3.2814 | -143.8597
O3SB2 | Sb | (4/3)Sb + O2 = (2/3)Sb2O3 | 2300 | 2026.85 | 0.43446 | 0.00057166 | -3.2429 | -142.7929
O3SB2 | Sb | (4/3)Sb + O2 = (2/3)Sb2O3 | 2310 | 2036.85 | 0.47432 | 0.00062411 | -3.2047 | -141.7277
O3SB2 | Sb | (4/3)Sb + O2 = (2/3)Sb2O3 | 2320 | 2046.85 | 0.5174 | 0.00068079 | -3.167 | -140.6643
O3SB2 | Sb | (4/3)Sb + O2 = (2/3)Sb2O3 | 2330 | 2056.85 | 0.56393 | 0.00074201 | -3.1296 | -139.6026
O3SB2 | Sb | (4/3)Sb + O2 = (2/3)Sb2O3 | 2340 | 2066.85 | 0.61413 | 0.00080806 | -3.0926 | -138.5425
O3SB2 | Sb | (4/3)Sb + O2 = (2/3)Sb2O3 | 2350 | 2076.85 | 0.66825 | 0.00087928 | -3.0559 | -137.4842
O3SB2 | Sb | (4/3)Sb + O2 = (2/3)Sb2O3 | 2360 | 2086.85 | 0.72657 | 0.00095601 | -3.0195 | -136.4276
O3SB2 | Sb | (4/3)Sb + O2 = (2/3)Sb2O3 | 2370 | 2096.85 | 0.78935 | 0.0010386 | -2.9835 | -135.3726
O3SB2 | Sb | (4/3)Sb + O2 = (2/3)Sb2O3 | 2380 | 2106.85 | 0.85688 | 0.0011275 | -2.9479 | -134.3193
O3SB2 | Sb | (4/3)Sb + O2 = (2/3)Sb2O3 | 2390 | 2116.85 | 0.92948 | 0.001223 | -2.9126 | -133.2676
O3SB2 | Sb | (4/3)Sb + O2 = (2/3)Sb2O3 | 2400 | 2126.85 | 1.0075 | 0.0013256 | -2.8776 | -132.2176
O3SB2 | Sb | (4/3)Sb + O2 = (2/3)Sb2O3 | 2410 | 2136.85 | 1.0912 | 0.0014357 | -2.8429 | -131.1693
O3SB2 | Sb | (4/3)Sb + O2 = (2/3)Sb2O3 | 2420 | 2146.85 | 1.1809 | 0.0015539 | -2.8086 | -130.1226
O3SB2 | Sb | (4/3)Sb + O2 = (2/3)Sb2O3 | 2430 | 2156.85 | 1.2772 | 0.0016805 | -2.7746 | -129.0775
O3SB2 | Sb | (4/3)Sb + O2 = (2/3)Sb2O3 | 2440 | 2166.85 | 1.3803 | 0.0018161 | -2.7409 | -128.034
O3SB2 | Sb | (4/3)Sb + O2 = (2/3)Sb2O3 | 2450 | 2176.85 | 1.4906 | 0.0019613 | -2.7075 | -126.9922
O3SB2 | Sb | (4/3)Sb + O2 = (2/3)Sb2O3 | 2460 | 2186.85 | 1.6086 | 0.0021166 | -2.6744 | -125.9519
O3SB2 | Sb | (4/3)Sb + O2 = (2/3)Sb2O3 | 2470 | 2196.85 | 1.7348 | 0.0022826 | -2.6416 | -124.9133
O3SB2 | Sb | (4/3)Sb + O2 = (2/3)Sb2O3 | 2480 | 2206.85 | 1.8696 | 0.0024599 | -2.6091 | -123.8762
O3SB2 | Sb | (4/3)Sb + O2 = (2/3)Sb2O3 | 2490 | 2216.85 | 2.0134 | 0.0026493 | -2.5769 | -122.8408
O3SB2 | Sb | (4/3)Sb + O2 = (2/3)Sb2O3 | 2500 | 2226.85 | 2.1669 | 0.0028512 | -2.545 | -121.8069
O3SB2 | Sb | (4/3)Sb + O2 = (2/3)Sb2O3 | 2510 | 2236.85 | 2.3306 | 0.0030666 | -2.5133 | -120.7745
O3SB2 | Sb | (4/3)Sb + O2 = (2/3)Sb2O3 | 2520 | 2246.85 | 2.505 | 0.0032961 | -2.482 | -119.7438
O3SB2 | Sb | (4/3)Sb + O2 = (2/3)Sb2O3 | 2530 | 2256.85 | 2.6907 | 0.0035404 | -2.4509 | -118.7146
O3SB2 | Sb | (4/3)Sb + O2 = (2/3)Sb2O3 | 2540 | 2266.85 | 2.8884 | 0.0038005 | -2.4202 | -117.6869
O3SB2 | Sb | (4/3)Sb + O2 = (2/3)Sb2O3 | 2550 | 2276.85 | 3.0986 | 0.0040771 | -2.3897 | -116.6608
O3SB2 | Sb | (4/3)Sb + O2 = (2/3)Sb2O3 | 2560 | 2286.85 | 3.322 | 0.0043711 | -2.3594 | -115.6362
O3SB2 | Sb | (4/3)Sb + O2 = (2/3)Sb2O3 | 2570 | 2296.85 | 3.5594 | 0.0046834 | -2.3294 | -114.6131
O3SB2 | Sb | (4/3)Sb + O2 = (2/3)Sb2O3 | 2580 | 2306.85 | 3.8114 | 0.005015 | -2.2997 | -113.5916
O3SB2 | Sb | (4/3)Sb + O2 = (2/3)Sb2O3 | 2590 | 2316.85 | 4.0788 | 0.0053669 | -2.2703 | -112.5716
O3SB2 | Sb | (4/3)Sb + O2 = (2/3)Sb2O3 | 2600 | 2326.85 | 4.3624 | 0.00574 | -2.2411 | -111.5531
O3SB2 | Sb | (4/3)Sb + O2 = (2/3)Sb2O3 | 2610 | 2336.85 | 4.663 | 0.0061356 | -2.2121 | -110.536
O3SB2 | Sb | (4/3)Sb + O2 = (2/3)Sb2O3 | 2620 | 2346.85 | 4.9815 | 0.0065546 | -2.1835 | -109.5205
O3SB2 | Sb | (4/3)Sb + O2 = (2/3)Sb2O3 | 2630 | 2356.85 | 5.3186 | 0.0069982 | -2.155 | -108.5065
O3SB2 | Sb | (4/3)Sb + O2 = (2/3)Sb2O3 | 2640 | 2366.85 | 5.6754 | 0.0074676 | -2.1268 | -107.4939
O3SB2 | Sb | (4/3)Sb + O2 = (2/3)Sb2O3 | 2650 | 2376.85 | 6.0527 | 0.0079641 | -2.0989 | -106.4828
O3SB2 | Sb | (4/3)Sb + O2 = (2/3)Sb2O3 | 2660 | 2386.85 | 6.4516 | 0.0084889 | -2.0711 | -105.4732
O3SB2 | Sb | (4/3)Sb + O2 = (2/3)Sb2O3 | 2670 | 2396.85 | 6.873 | 0.0090434 | -2.0437 | -104.4651
O3SB2 | Sb | (4/3)Sb + O2 = (2/3)Sb2O3 | 2680 | 2406.85 | 7.318 | 0.009629 | -2.0164 | -103.4584
O3SB2 | Sb | (4/3)Sb + O2 = (2/3)Sb2O3 | 2690 | 2416.85 | 7.7877 | 0.010247 | -1.9894 | -102.4531
O3SB2 | Sb | (4/3)Sb + O2 = (2/3)Sb2O3 | 2700 | 2426.85 | 8.2832 | 0.010899 | -1.9626 | -101.4493
O3SB2 | Sb | (4/3)Sb + O2 = (2/3)Sb2O3 | 2710 | 2436.85 | 8.8056 | 0.011586 | -1.9361 | -100.447
O3SB2 | Sb | (4/3)Sb + O2 = (2/3)Sb2O3 | 2720 | 2446.85 | 9.3562 | 0.012311 | -1.9097 | -99.446
O3SB2 | Sb | (4/3)Sb + O2 = (2/3)Sb2O3 | 2730 | 2456.85 | 9.9361 | 0.013074 | -1.8836 | -98.4465
O3SB2 | Sb | (4/3)Sb + O2 = (2/3)Sb2O3 | 2740 | 2466.85 | 10.5467 | 0.013877 | -1.8577 | -97.4484
O3SB2 | Sb | (4/3)Sb + O2 = (2/3)Sb2O3 | 2750 | 2476.85 | 11.1893 | 0.014723 | -1.832 | -96.4518
O3SB2 | Sb | (4/3)Sb + O2 = (2/3)Sb2O3 | 2760 | 2486.85 | 11.8653 | 0.015612 | -1.8065 | -95.4565
O3SB2 | Sb | (4/3)Sb + O2 = (2/3)Sb2O3 | 2770 | 2496.85 | 12.576 | 0.016547 | -1.7813 | -94.4626
O3SB2 | Sb | (4/3)Sb + O2 = (2/3)Sb2O3 | 2780 | 2506.85 | 13.3228 | 0.01753 | -1.7562 | -93.4701
O3SB2 | Sb | (4/3)Sb + O2 = (2/3)Sb2O3 | 2790 | 2516.85 | 14.1074 | 0.018562 | -1.7314 | -92.4791
O3SB2 | Sb | (4/3)Sb + O2 = (2/3)Sb2O3 | 2800 | 2526.85 | 14.9311 | 0.019646 | -1.7067 | -91.4894
O3SB2 | Sb | (4/3)Sb + O2 = (2/3)Sb2O3 | 2810 | 2536.85 | 15.7956 | 0.020784 | -1.6823 | -90.501
O3SB2 | Sb | (4/3)Sb + O2 = (2/3)Sb2O3 | 2820 | 2546.85 | 16.7026 | 0.021977 | -1.658 | -89.5141
O3SB2 | Sb | (4/3)Sb + O2 = (2/3)Sb2O3 | 2830 | 2556.85 | 17.6536 | 0.023228 | -1.634 | -88.5285
O3SB2 | Sb | (4/3)Sb + O2 = (2/3)Sb2O3 | 2840 | 2566.85 | 18.6504 | 0.02454 | -1.6101 | -87.5443
O3SB2 | Sb | (4/3)Sb + O2 = (2/3)Sb2O3 | 2850 | 2576.85 | 19.6948 | 0.025914 | -1.5865 | -86.5614
O3SB2 | Sb | (4/3)Sb + O2 = (2/3)Sb2O3 | 2860 | 2586.85 | 20.7886 | 0.027353 | -1.563 | -85.5799
O3SB2 | Sb | (4/3)Sb + O2 = (2/3)Sb2O3 | 2870 | 2596.85 | 21.9336 | 0.02886 | -1.5397 | -84.5997
O3SB2 | Sb | (4/3)Sb + O2 = (2/3)Sb2O3 | 2880 | 2606.85 | 23.1318 | 0.030437 | -1.5166 | -83.6209
O3SB2 | Sb | (4/3)Sb + O2 = (2/3)Sb2O3 | 2890 | 2616.85 | 24.3851 | 0.032086 | -1.4937 | -82.6434
O3SB2 | Sb | (4/3)Sb + O2 = (2/3)Sb2O3 | 2900 | 2626.85 | 25.6955 | 0.03381 | -1.471 | -81.6672
O3SB2 | Sb | (4/3)Sb + O2 = (2/3)Sb2O3 | 2910 | 2636.85 | 27.0651 | 0.035612 | -1.4484 | -80.6924
O3SB2 | Sb | (4/3)Sb + O2 = (2/3)Sb2O3 | 2920 | 2646.85 | 28.4961 | 0.037495 | -1.426 | -79.7188
O3SB2 | Sb | (4/3)Sb + O2 = (2/3)Sb2O3 | 2930 | 2656.85 | 29.9905 | 0.039461 | -1.4038 | -78.7466
O3SB2 | Sb | (4/3)Sb + O2 = (2/3)Sb2O3 | 2940 | 2666.85 | 31.5507 | 0.041514 | -1.3818 | -77.7757
O3SB2 | Sb | (4/3)Sb + O2 = (2/3)Sb2O3 | 2950 | 2676.85 | 33.1788 | 0.043656 | -1.36 | -76.8061
O3SB2 | Sb | (4/3)Sb + O2 = (2/3)Sb2O3 | 2960 | 2686.85 | 34.8773 | 0.045891 | -1.3383 | -75.8378
O3SB2 | Sb | (4/3)Sb + O2 = (2/3)Sb2O3 | 2970 | 2696.85 | 36.6484 | 0.048222 | -1.3168 | -74.8708
O3SB2 | Sb | (4/3)Sb + O2 = (2/3)Sb2O3 | 2980 | 2706.85 | 38.4948 | 0.050651 | -1.2954 | -73.905
O3SB2 | Sb | (4/3)Sb + O2 = (2/3)Sb2O3 | 2990 | 2716.85 | 40.4187 | 0.053183 | -1.2742 | -72.9406
O3SB2 | Sb | (4/3)Sb + O2 = (2/3)Sb2O3 | 3000 | 2726.85 | 42.4228 | 0.05582 | -1.2532 | -71.9774
O3SB2_O2SB1 | Sb | 2Sb2O3 + O2 = 4SbO2 | 300 | 26.85 | 3.8406e-56 | 5.0534e-59 | -58.2964 | -334.8212
O3SB2_O2SB1 | Sb | 2Sb2O3 + O2 = 4SbO2 | 310 | 36.85 | 6.6021e-54 | 8.6869e-57 | -56.0611 | -332.7158
O3SB2_O2SB1 | Sb | 2Sb2O3 + O2 = 4SbO2 | 320 | 46.85 | 8.2366e-52 | 1.0838e-54 | -53.9651 | -330.6074
O3SB2_O2SB1 | Sb | 2Sb2O3 + O2 = 4SbO2 | 330 | 56.85 | 7.6786e-50 | 1.0103e-52 | -51.9955 | -328.4958
O3SB2_O2SB1 | Sb | 2Sb2O3 + O2 = 4SbO2 | 340 | 66.85 | 5.4884e-48 | 7.2216e-51 | -50.1414 | -326.3811
O3SB2_O2SB1 | Sb | 2Sb2O3 + O2 = 4SbO2 | 350 | 76.85 | 3.0771e-46 | 4.0488e-49 | -48.3927 | -324.2631
O3SB2_O2SB1 | Sb | 2Sb2O3 + O2 = 4SbO2 | 360 | 86.85 | 1.3808e-44 | 1.8169e-47 | -46.7407 | -322.142
O3SB2_O2SB1 | Sb | 2Sb2O3 + O2 = 4SbO2 | 370 | 96.85 | 5.05e-43 | 6.6447e-46 | -45.1775 | -320.0177
O3SB2_O2SB1 | Sb | 2Sb2O3 + O2 = 4SbO2 | 380 | 106.85 | 1.5296e-41 | 2.0127e-44 | -43.6962 | -317.8904
O3SB2_O2SB1 | Sb | 2Sb2O3 + O2 = 4SbO2 | 390 | 116.85 | 3.8934e-40 | 5.1229e-43 | -42.2905 | -315.76
O3SB2_O2SB1 | Sb | 2Sb2O3 + O2 = 4SbO2 | 400 | 126.85 | 8.4367e-39 | 1.1101e-41 | -40.9546 | -313.6267
O3SB2_O2SB1 | Sb | 2Sb2O3 + O2 = 4SbO2 | 410 | 136.85 | 1.5747e-37 | 2.072e-40 | -39.6836 | -311.4905
O3SB2_O2SB1 | Sb | 2Sb2O3 + O2 = 4SbO2 | 420 | 146.85 | 2.559e-36 | 3.3671e-39 | -38.4727 | -309.3516
O3SB2_O2SB1 | Sb | 2Sb2O3 + O2 = 4SbO2 | 430 | 156.85 | 3.6553e-35 | 4.8096e-38 | -37.3179 | -307.21
O3SB2_O2SB1 | Sb | 2Sb2O3 + O2 = 4SbO2 | 440 | 166.85 | 4.6301e-34 | 6.0923e-37 | -36.2152 | -305.0659
O3SB2_O2SB1 | Sb | 2Sb2O3 + O2 = 4SbO2 | 450 | 176.85 | 5.2425e-33 | 6.898e-36 | -35.1613 | -302.9193
O3SB2_O2SB1 | Sb | 2Sb2O3 + O2 = 4SbO2 | 460 | 186.85 | 5.3448e-32 | 7.0326e-35 | -34.1529 | -300.7704
O3SB2_O2SB1 | Sb | 2Sb2O3 + O2 = 4SbO2 | 470 | 196.85 | 4.9392e-31 | 6.4989e-34 | -33.1872 | -298.6192
O3SB2_O2SB1 | Sb | 2Sb2O3 + O2 = 4SbO2 | 480 | 206.85 | 4.1627e-30 | 5.4773e-33 | -32.2614 | -296.4659
O3SB2_O2SB1 | Sb | 2Sb2O3 + O2 = 4SbO2 | 490 | 216.85 | 3.2176e-29 | 4.2337e-32 | -31.3733 | -294.3106
O3SB2_O2SB1 | Sb | 2Sb2O3 + O2 = 4SbO2 | 500 | 226.85 | 2.2928e-28 | 3.0168e-31 | -30.5205 | -292.1534
O3SB2_O2SB1 | Sb | 2Sb2O3 + O2 = 4SbO2 | 510 | 236.85 | 1.5133e-27 | 1.9912e-30 | -29.7009 | -289.9943
O3SB2_O2SB1 | Sb | 2Sb2O3 + O2 = 4SbO2 | 520 | 246.85 | 9.2929e-27 | 1.2227e-29 | -28.9127 | -287.8335
O3SB2_O2SB1 | Sb | 2Sb2O3 + O2 = 4SbO2 | 530 | 256.85 | 5.3308e-26 | 7.0142e-29 | -28.154 | -285.671
O3SB2_O2SB1 | Sb | 2Sb2O3 + O2 = 4SbO2 | 540 | 266.85 | 2.8673e-25 | 3.7728e-28 | -27.4233 | -283.5071
O3SB2_O2SB1 | Sb | 2Sb2O3 + O2 = 4SbO2 | 550 | 276.85 | 1.4512e-24 | 1.9095e-27 | -26.7191 | -281.3417
O3SB2_O2SB1 | Sb | 2Sb2O3 + O2 = 4SbO2 | 560 | 286.85 | 6.9337e-24 | 9.1232e-27 | -26.0399 | -279.1749
O3SB2_O2SB1 | Sb | 2Sb2O3 + O2 = 4SbO2 | 570 | 296.85 | 3.1367e-23 | 4.1273e-26 | -25.3843 | -277.0069
O3SB2_O2SB1 | Sb | 2Sb2O3 + O2 = 4SbO2 | 580 | 306.85 | 1.3474e-22 | 1.7729e-25 | -24.7513 | -274.8377
O3SB2_O2SB1 | Sb | 2Sb2O3 + O2 = 4SbO2 | 590 | 316.85 | 5.5099e-22 | 7.2499e-25 | -24.1397 | -272.6674
O3SB2_O2SB1 | Sb | 2Sb2O3 + O2 = 4SbO2 | 600 | 326.85 | 2.1503e-21 | 2.8293e-24 | -23.5483 | -270.4961
O3SB2_O2SB1 | Sb | 2Sb2O3 + O2 = 4SbO2 | 610 | 336.85 | 8.0268e-21 | 1.0562e-23 | -22.9763 | -268.3238
O3SB2_O2SB1 | Sb | 2Sb2O3 + O2 = 4SbO2 | 620 | 346.85 | 2.8722e-20 | 3.7792e-23 | -22.4226 | -266.1507
O3SB2_O2SB1 | Sb | 2Sb2O3 + O2 = 4SbO2 | 630 | 356.85 | 9.8711e-20 | 1.2988e-22 | -21.8864 | -263.9768
O3SB2_O2SB1 | Sb | 2Sb2O3 + O2 = 4SbO2 | 640 | 366.85 | 3.2646e-19 | 4.2955e-22 | -21.367 | -261.8021
O3SB2_O2SB1 | Sb | 2Sb2O3 + O2 = 4SbO2 | 650 | 376.85 | 1.0408e-18 | 1.3694e-21 | -20.8635 | -259.6268
O3SB2_O2SB1 | Sb | 2Sb2O3 + O2 = 4SbO2 | 660 | 386.85 | 3.2039e-18 | 4.2156e-21 | -20.3751 | -257.4509
O3SB2_O2SB1 | Sb | 2Sb2O3 + O2 = 4SbO2 | 670 | 396.85 | 9.5381e-18 | 1.255e-20 | -19.9014 | -255.2744
O3SB2_O2SB1 | Sb | 2Sb2O3 + O2 = 4SbO2 | 680 | 406.85 | 2.7501e-17 | 3.6185e-20 | -19.4415 | -253.0975
O3SB2_O2SB1 | Sb | 2Sb2O3 + O2 = 4SbO2 | 690 | 416.85 | 7.6902e-17 | 1.0119e-19 | -18.9949 | -250.9201
O3SB2_O2SB1 | Sb | 2Sb2O3 + O2 = 4SbO2 | 700 | 426.85 | 2.0883e-16 | 2.7478e-19 | -18.561 | -248.7424
O3SB2_O2SB1 | Sb | 2Sb2O3 + O2 = 4SbO2 | 710 | 436.85 | 5.5138e-16 | 7.255e-19 | -18.1394 | -246.5643
O3SB2_O2SB1 | Sb | 2Sb2O3 + O2 = 4SbO2 | 720 | 446.85 | 1.4172e-15 | 1.8647e-18 | -17.7294 | -244.386
O3SB2_O2SB1 | Sb | 2Sb2O3 + O2 = 4SbO2 | 730 | 456.85 | 3.5495e-15 | 4.6704e-18 | -17.3306 | -242.2074
O3SB2_O2SB1 | Sb | 2Sb2O3 + O2 = 4SbO2 | 740 | 466.85 | 8.6727e-15 | 1.1412e-17 | -16.9427 | -240.0287
O3SB2_O2SB1 | Sb | 2Sb2O3 + O2 = 4SbO2 | 750 | 476.85 | 2.0692e-14 | 2.7227e-17 | -16.565 | -237.8498
O3SB2_O2SB1 | Sb | 2Sb2O3 + O2 = 4SbO2 | 760 | 486.85 | 4.8253e-14 | 6.3491e-17 | -16.1973 | -235.6708
O3SB2_O2SB1 | Sb | 2Sb2O3 + O2 = 4SbO2 | 770 | 496.85 | 1.1008e-13 | 1.4484e-16 | -15.8391 | -233.4918
O3SB2_O2SB1 | Sb | 2Sb2O3 + O2 = 4SbO2 | 780 | 506.85 | 2.4586e-13 | 3.235e-16 | -15.4901 | -231.3127
O3SB2_O2SB1 | Sb | 2Sb2O3 + O2 = 4SbO2 | 790 | 516.85 | 5.3807e-13 | 7.0799e-16 | -15.15 | -229.1336
O3SB2_O2SB1 | Sb | 2Sb2O3 + O2 = 4SbO2 | 800 | 526.85 | 1.1548e-12 | 1.5194e-15 | -14.8183 | -226.9546
O3SB2_O2SB1 | Sb | 2Sb2O3 + O2 = 4SbO2 | 810 | 536.85 | 2.4319e-12 | 3.1999e-15 | -14.4949 | -224.7756
O3SB2_O2SB1 | Sb | 2Sb2O3 + O2 = 4SbO2 | 820 | 546.85 | 5.0293e-12 | 6.6174e-15 | -14.1793 | -222.5968
O3SB2_O2SB1 | Sb | 2Sb2O3 + O2 = 4SbO2 | 830 | 556.85 | 1.022e-11 | 1.3447e-14 | -13.8714 | -220.418
O3SB2_O2SB1 | Sb | 2Sb2O3 + O2 = 4SbO2 | 840 | 566.85 | 2.042e-11 | 2.6869e-14 | -13.5708 | -218.2394
O3SB2_O2SB1 | Sb | 2Sb2O3 + O2 = 4SbO2 | 850 | 576.85 | 4.014e-11 | 5.2816e-14 | -13.2772 | -216.061
O3SB2_O2SB1 | Sb | 2Sb2O3 + O2 = 4SbO2 | 860 | 586.85 | 7.7672e-11 | 1.022e-13 | -12.9905 | -213.8827
O3SB2_O2SB1 | Sb | 2Sb2O3 + O2 = 4SbO2 | 870 | 596.85 | 1.4803e-10 | 1.9478e-13 | -12.7105 | -211.7047
O3SB2_O2SB1 | Sb | 2Sb2O3 + O2 = 4SbO2 | 879 | 605.85 | 2.6119e-10 | 3.4368e-13 | -12.4638 | -209.7447
O3SB2_O2SB1 | Sb | 2Sb2O3 + O2 = 4SbO2 | 879 | 605.85 | 2.6119e-10 | 3.4368e-13 | -12.4638 | -209.7447
O3SB2_O2SB1 | Sb | 2Sb2O3 + O2 = 4SbO2 | 880 | 606.85 | 2.7925e-10 | 3.6744e-13 | -12.4348 | -209.4941
O3SB2_O2SB1 | Sb | 2Sb2O3 + O2 = 4SbO2 | 890 | 616.85 | 5.4053e-10 | 7.1122e-13 | -12.148 | -206.9877
O3SB2_O2SB1 | Sb | 2Sb2O3 + O2 = 4SbO2 | 900 | 626.85 | 1.0312e-09 | 1.3568e-12 | -11.8675 | -204.4799
O3SB2_O2SB1 | Sb | 2Sb2O3 + O2 = 4SbO2 | 910 | 636.85 | 1.9399e-09 | 2.5525e-12 | -11.593 | -201.9707
O3SB2_O2SB1 | Sb | 2Sb2O3 + O2 = 4SbO2 | 920 | 646.85 | 3.6002e-09 | 4.7371e-12 | -11.3245 | -199.4602
O3SB2_O2SB1 | Sb | 2Sb2O3 + O2 = 4SbO2 | 928 | 654.85 | 5.8486e-09 | 7.6955e-12 | -11.1138 | -197.4508
O3SB2_O2SB1 | Sb | 2Sb2O3 + O2 = 4SbO2 | 928 | 654.85 | 5.8486e-09 | 7.6955e-12 | -11.1138 | -197.4508
O3SB2_O2SB1 | Sb | 2Sb2O3 + O2 = 4SbO2 | 930 | 656.85 | 6.796e-09 | 8.9421e-12 | -11.0486 | -196.7155
O3SB2_O2SB1 | Sb | 2Sb2O3 + O2 = 4SbO2 | 940 | 666.85 | 1.4269e-08 | 1.8774e-11 | -10.7264 | -193.0337
O3SB2_O2SB1 | Sb | 2Sb2O3 + O2 = 4SbO2 | 950 | 676.85 | 2.9524e-08 | 3.8847e-11 | -10.4106 | -189.3437
O3SB2_O2SB1 | Sb | 2Sb2O3 + O2 = 4SbO2 | 960 | 686.85 | 6.0231e-08 | 7.9251e-11 | -10.101 | -185.6459
O3SB2_O2SB1 | Sb | 2Sb2O3 + O2 = 4SbO2 | 970 | 696.85 | 1.212e-07 | 1.5947e-10 | -9.7973 | -181.9403
O3SB2_O2SB1 | Sb | 2Sb2O3 + O2 = 4SbO2 | 980 | 706.85 | 2.4064e-07 | 3.1663e-10 | -9.4994 | -178.2273
O3SB2_O2SB1 | Sb | 2Sb2O3 + O2 = 4SbO2 | 990 | 716.85 | 4.7164e-07 | 6.2057e-10 | -9.2072 | -174.507
O3SB2_O2SB1 | Sb | 2Sb2O3 + O2 = 4SbO2 | 1000 | 726.85 | 9.1279e-07 | 1.201e-09 | -8.9204 | -170.7797
O3SB2_O2SB1 | Sb | 2Sb2O3 + O2 = 4SbO2 | 1010 | 736.85 | 1.7451e-06 | 2.2961e-09 | -8.639 | -167.0455
O3SB2_O2SB1 | Sb | 2Sb2O3 + O2 = 4SbO2 | 1020 | 746.85 | 3.2967e-06 | 4.3377e-09 | -8.3627 | -163.3047
O3SB2_O2SB1 | Sb | 2Sb2O3 + O2 = 4SbO2 | 1030 | 756.85 | 6.156e-06 | 8.1e-09 | -8.0915 | -159.5574
O3SB2_O2SB1 | Sb | 2Sb2O3 + O2 = 4SbO2 | 1040 | 766.85 | 1.1366e-05 | 1.4956e-08 | -7.8252 | -155.8038
O3SB2_O2SB1 | Sb | 2Sb2O3 + O2 = 4SbO2 | 1050 | 776.85 | 2.0758e-05 | 2.7313e-08 | -7.5636 | -152.0441
O3SB2_O2SB1 | Sb | 2Sb2O3 + O2 = 4SbO2 | 1060 | 786.85 | 3.7505e-05 | 4.9349e-08 | -7.3067 | -148.2786
O3SB2_O2SB1 | Sb | 2Sb2O3 + O2 = 4SbO2 | 1070 | 796.85 | 6.7062e-05 | 8.8239e-08 | -7.0543 | -144.5073
O3SB2_O2SB1 | Sb | 2Sb2O3 + O2 = 4SbO2 | 1080 | 806.85 | 0.0001187 | 1.5619e-07 | -6.8064 | -140.7305
O3SB2_O2SB1 | Sb | 2Sb2O3 + O2 = 4SbO2 | 1090 | 816.85 | 0.00020804 | 2.7373e-07 | -6.5627 | -136.9484
O3SB2_O2SB1 | Sb | 2Sb2O3 + O2 = 4SbO2 | 1100 | 826.85 | 0.00036112 | 4.7515e-07 | -6.3232 | -133.161
O3SB2_O2SB1 | Sb | 2Sb2O3 + O2 = 4SbO2 | 1110 | 836.85 | 0.00062097 | 8.1707e-07 | -6.0877 | -129.3687
O3SB2_O2SB1 | Sb | 2Sb2O3 + O2 = 4SbO2 | 1120 | 846.85 | 0.0010581 | 1.3922e-06 | -5.8563 | -125.5715
O3SB2_O2SB1 | Sb | 2Sb2O3 + O2 = 4SbO2 | 1130 | 856.85 | 0.0017868 | 2.3511e-06 | -5.6287 | -121.7695
O3SB2_O2SB1 | Sb | 2Sb2O3 + O2 = 4SbO2 | 1140 | 866.85 | 0.0029913 | 3.936e-06 | -5.4049 | -117.9631
O3SB2_O2SB1 | Sb | 2Sb2O3 + O2 = 4SbO2 | 1150 | 876.85 | 0.0049654 | 6.5335e-06 | -5.1849 | -114.1523
O3SB2_O2SB1 | Sb | 2Sb2O3 + O2 = 4SbO2 | 1160 | 886.85 | 0.0081741 | 1.0755e-05 | -4.9684 | -110.3372
O3SB2_O2SB1 | Sb | 2Sb2O3 + O2 = 4SbO2 | 1170 | 896.85 | 0.013348 | 1.7563e-05 | -4.7554 | -106.5181
O3SB2_O2SB1 | Sb | 2Sb2O3 + O2 = 4SbO2 | 1180 | 906.85 | 0.021624 | 2.8453e-05 | -4.5459 | -102.695
O3SB2_O2SB1 | Sb | 2Sb2O3 + O2 = 4SbO2 | 1190 | 916.85 | 0.034763 | 4.574e-05 | -4.3397 | -98.8682
O3SB2_O2SB1 | Sb | 2Sb2O3 + O2 = 4SbO2 | 1200 | 926.85 | 0.055464 | 7.2979e-05 | -4.1368 | -95.0377
O3SB2_O2SB1 | Sb | 2Sb2O3 + O2 = 4SbO2 | 1210 | 936.85 | 0.087842 | 0.00011558 | -3.9371 | -91.2038
O3SB2_O2SB1 | Sb | 2Sb2O3 + O2 = 4SbO2 | 1220 | 946.85 | 0.13812 | 0.00018174 | -3.7405 | -87.3665
O3SB2_O2SB1 | Sb | 2Sb2O3 + O2 = 4SbO2 | 1230 | 956.85 | 0.21566 | 0.00028376 | -3.547 | -83.526
O3SB2_O2SB1 | Sb | 2Sb2O3 + O2 = 4SbO2 | 1240 | 966.85 | 0.33441 | 0.00044002 | -3.3565 | -79.6824
O3SB2_O2SB1 | Sb | 2Sb2O3 + O2 = 4SbO2 | 1250 | 976.85 | 0.51507 | 0.00067773 | -3.1689 | -75.8359
O3SB2_O2SB1 | Sb | 2Sb2O3 + O2 = 4SbO2 | 1260 | 986.85 | 0.78812 | 0.001037 | -2.9842 | -71.9865
O3SB2_O2SB1 | Sb | 2Sb2O3 + O2 = 4SbO2 | 1270 | 996.85 | 1.1982 | 0.0015766 | -2.8023 | -68.1345
O3SB2_O2SB1 | Sb | 2Sb2O3 + O2 = 4SbO2 | 1280 | 1006.85 | 1.8101 | 0.0023818 | -2.6231 | -64.2799
O3SB2_O2SB1 | Sb | 2Sb2O3 + O2 = 4SbO2 | 1290 | 1016.85 | 2.7178 | 0.0035761 | -2.4466 | -60.4228
O3SB2_O2SB1 | Sb | 2Sb2O3 + O2 = 4SbO2 | 1300 | 1026.85 | 4.0561 | 0.005337 | -2.2727 | -56.5635
O3SB2_O2SB1 | Sb | 2Sb2O3 + O2 = 4SbO2 | 1310 | 1036.85 | 6.0177 | 0.007918 | -2.1014 | -52.702
O3SB2_O2SB1 | Sb | 2Sb2O3 + O2 = 4SbO2 | 1320 | 1046.85 | 8.8764 | 0.011679 | -1.9326 | -48.8384
O3SB2_O2SB1 | Sb | 2Sb2O3 + O2 = 4SbO2 | 1330 | 1056.85 | 13.019 | 0.01713 | -1.7662 | -44.9728
O3SB2_O2SB1 | Sb | 2Sb2O3 + O2 = 4SbO2 | 1340 | 1066.85 | 18.9895 | 0.024986 | -1.6023 | -41.1054
O3SB2_O2SB1 | Sb | 2Sb2O3 + O2 = 4SbO2 | 1350 | 1076.85 | 27.5476 | 0.036247 | -1.4407 | -37.2363
O3SB2_O2SB1 | Sb | 2Sb2O3 + O2 = 4SbO2 | 1360 | 1086.85 | 39.7504 | 0.052303 | -1.2815 | -33.3655
O3SB2_O2SB1 | Sb | 2Sb2O3 + O2 = 4SbO2 | 1370 | 1096.85 | 57.0599 | 0.075079 | -1.1245 | -29.4933
O3SB2_O2SB1 | Sb | 2Sb2O3 + O2 = 4SbO2 | 1380 | 1106.85 | 81.4888 | 0.10722 | -0.96972 | -25.6197
O3SB2_O2SB1 | Sb | 2Sb2O3 + O2 = 4SbO2 | 1390 | 1116.85 | 115.7942 | 0.15236 | -0.81713 | -21.7447
O3SB2_O2SB1 | Sb | 2Sb2O3 + O2 = 4SbO2 | 1400 | 1126.85 | 163.7343 | 0.21544 | -0.66667 | -17.8686
O3SB2_O2SB1 | Sb | 2Sb2O3 + O2 = 4SbO2 | 1410 | 1136.85 | 230.4083 | 0.30317 | -0.51832 | -13.9915
O3SB2_O2SB1 | Sb | 2Sb2O3 + O2 = 4SbO2 | 1420 | 1146.85 | 322.7029 | 0.42461 | -0.37201 | -10.1133
O3SB2_O2SB1 | Sb | 2Sb2O3 + O2 = 4SbO2 | 1430 | 1156.85 | 449.8764 | 0.59194 | -0.22772 | -6.2343
O3SB2_O2SB1 | Sb | 2Sb2O3 + O2 = 4SbO2 | 1440 | 1166.85 | 624.3203 | 0.82147 | -0.085406 | -2.3545
O3SB2_O2SB1 | Sb | 2Sb2O3 + O2 = 4SbO2 | 1450 | 1176.85 | 862.5474 | 1.1349 | 0.054969 | 1.5259
O3SB2_O2SB1 | Sb | 2Sb2O3 + O2 = 4SbO2 | 1460 | 1186.85 | 1186 | 1.5605 | 0.19327 | 5.4022
O3SB2_O2SB1 | Sb | 2Sb2O3 + O2 = 4SbO2 | 1460 | 1186.85 | 1186.4681 | 1.5611 | 0.19344 | 5.407
O3SB2_O2SB1 | Sb | 2Sb2O3 + O2 = 4SbO2 | 1470 | 1196.85 | 1625.033 | 2.1382 | 0.33005 | 9.2885
O3SB2_O2SB1 | Sb | 2Sb2O3 + O2 = 4SbO2 | 1480 | 1206.85 | 2216.337 | 2.9162 | 0.46482 | 13.1704
O3SB2_O2SB1 | Sb | 2Sb2O3 + O2 = 4SbO2 | 1490 | 1216.85 | 3010.3052 | 3.9609 | 0.5978 | 17.0526
O3SB2_O2SB1 | Sb | 2Sb2O3 + O2 = 4SbO2 | 1500 | 1226.85 | 4072.1067 | 5.358 | 0.72901 | 20.935
O3SB2_O2SB1 | Sb | 2Sb2O3 + O2 = 4SbO2 | 1510 | 1236.85 | 5486.4774 | 7.219 | 0.85848 | 24.8174
O3SB2_O2SB1 | Sb | 2Sb2O3 + O2 = 4SbO2 | 1520 | 1246.85 | 7363.1732 | 9.6884 | 0.98625 | 28.6999
O3SB2_O2SB1 | Sb | 2Sb2O3 + O2 = 4SbO2 | 1530 | 1256.85 | 9843.8222 | 12.9524 | 1.1124 | 32.5824
O3SB2_O2SB1 | Sb | 2Sb2O3 + O2 = 4SbO2 | 1540 | 1266.85 | 13110.5059 | 17.2507 | 1.2368 | 36.4647
O3SB2_O2SB1 | Sb | 2Sb2O3 + O2 = 4SbO2 | 1550 | 1276.85 | 17396.4639 | 22.8901 | 1.3596 | 40.3467
O3SB2_O2SB1 | Sb | 2Sb2O3 + O2 = 4SbO2 | 1560 | 1286.85 | 22999.4012 | 30.2624 | 1.4809 | 44.2284
O3SB2_O2SB1 | Sb | 2Sb2O3 + O2 = 4SbO2 | 1570 | 1296.85 | 30297.975 | 39.8658 | 1.6006 | 48.1097
O3SB2_O2SB1 | Sb | 2Sb2O3 + O2 = 4SbO2 | 1580 | 1306.85 | 39772.1477 | 52.3318 | 1.7188 | 51.9904
O3SB2_O2SB1 | Sb | 2Sb2O3 + O2 = 4SbO2 | 1590 | 1316.85 | 52028.2302 | 68.4582 | 1.8354 | 55.8707
O3SB2_O2SB1 | Sb | 2Sb2O3 + O2 = 4SbO2 | 1600 | 1326.85 | 67829.5932 | 89.2495 | 1.9506 | 59.7502
O3SB2_O2SB1 | Sb | 2Sb2O3 + O2 = 4SbO2 | 1610 | 1336.85 | 88134.2062 | 115.9661 | 2.0643 | 63.629
O3SB2_O2SB1 | Sb | 2Sb2O3 + O2 = 4SbO2 | 1620 | 1346.85 | 114140.3765 | 150.1847 | 2.1766 | 67.507
O3SB2_O2SB1 | Sb | 2Sb2O3 + O2 = 4SbO2 | 1630 | 1356.85 | 147342.3008 | 193.8714 | 2.2875 | 71.3841
O3SB2_O2SB1 | Sb | 2Sb2O3 + O2 = 4SbO2 | 1640 | 1366.85 | 189597.3275 | 249.4702 | 2.397 | 75.2602
O3SB2_O2SB1 | Sb | 2Sb2O3 + O2 = 4SbO2 | 1650 | 1376.85 | 243207.1465 | 320.0094 | 2.5052 | 79.1352
O3SB2_O2SB1 | Sb | 2Sb2O3 + O2 = 4SbO2 | 1660 | 1386.85 | 311015.4978 | 409.2309 | 2.612 | 83.0091
O3SB2_O2SB1 | Sb | 2Sb2O3 + O2 = 4SbO2 | 1670 | 1396.85 | 396525.4095 | 521.744 | 2.7175 | 86.8819
O3SB2_O2SB1 | Sb | 2Sb2O3 + O2 = 4SbO2 | 1680 | 1406.85 | 504039.4569 | 663.2098 | 2.8217 | 90.7533
O3SB2_O2SB1 | Sb | 2Sb2O3 + O2 = 4SbO2 | 1690 | 1416.85 | 638827.083 | 840.562 | 2.9246 | 94.6234
O3SB2_O2SB1 | Sb | 2Sb2O3 + O2 = 4SbO2 | 1700 | 1426.85 | 807323.6335 | 1062.2679 | 3.0262 | 98.4921
O3SB2_O2SB1 | Sb | 2Sb2O3 + O2 = 4SbO2 | 1710 | 1436.85 | 1017366.4573 | 1338.6401 | 3.1267 | 102.3593
O3SB2_O2SB1 | Sb | 2Sb2O3 + O2 = 4SbO2 | 1720 | 1446.85 | 1278474.2045 | 1682.2029 | 3.2259 | 106.2249
O3SB2_O2SB1 | Sb | 2Sb2O3 + O2 = 4SbO2 | 1730 | 1456.85 | 1602176.3296 | 2108.1267 | 3.3239 | 110.0889
O3SB2_O2SB1 | Sb | 2Sb2O3 + O2 = 4SbO2 | 1740 | 1466.85 | 2002400.7848 | 2634.7379 | 3.4207 | 113.9512
O3SB2_O2SB1 | Sb | 2Sb2O3 + O2 = 4SbO2 | 1750 | 1476.85 | 2495928.9778 | 3284.1171 | 3.5164 | 117.8117
O3SB2_O2SB1 | Sb | 2Sb2O3 + O2 = 4SbO2 | 1760 | 1486.85 | 3102928.2775 | 4082.8004 | 3.611 | 121.6704
O3SB2_O2SB1 | Sb | 2Sb2O3 + O2 = 4SbO2 | 1770 | 1496.85 | 3847573.6875 | 5062.597 | 3.7044 | 125.5272
O3SB2_O2SB1 | Sb | 2Sb2O3 + O2 = 4SbO2 | 1780 | 1506.85 | 4758771.7851 | 6261.5418 | 3.7967 | 129.382
O3SB2_O2SB1 | Sb | 2Sb2O3 + O2 = 4SbO2 | 1790 | 1516.85 | 5871001.6458 | 7725.0022 | 3.8879 | 133.2348
O3SB2_O2SB1 | Sb | 2Sb2O3 + O2 = 4SbO2 | 1800 | 1526.85 | 7225289.2531 | 9506.9595 | 3.978 | 137.0856
O3SB2_O2SB1 | Sb | 2Sb2O3 + O2 = 4SbO2 | 1810 | 1536.85 | 8870333.8434 | 11671.4919 | 4.0671 | 140.9341
O3SB2_O2SB1 | Sb | 2Sb2O3 + O2 = 4SbO2 | 1820 | 1546.85 | 10863806.755 | 14294.4826 | 4.1552 | 144.7804
O3SB2_O2SB1 | Sb | 2Sb2O3 + O2 = 4SbO2 | 1830 | 1556.85 | 13273845.655 | 17465.5864 | 4.2422 | 148.6245
O3SB2_O2SB1 | Sb | 2Sb2O3 + O2 = 4SbO2 | 1840 | 1566.85 | 16180769.528 | 21290.4862 | 4.3282 | 152.4662
O3SB2_O2SB1 | Sb | 2Sb2O3 + O2 = 4SbO2 | 1850 | 1576.85 | 19679042.486 | 25893.477 | 4.4132 | 156.3055
O3SB2_O2SB1 | Sb | 2Sb2O3 + O2 = 4SbO2 | 1860 | 1586.85 | 23879517.391 | 31420.4176 | 4.4972 | 160.1423
O3SB2_O2SB1 | Sb | 2Sb2O3 + O2 = 4SbO2 | 1870 | 1596.85 | 28911993.386 | 38042.0966 | 4.5803 | 163.9767
O3SB2_O2SB1 | Sb | 2Sb2O3 + O2 = 4SbO2 | 1880 | 1606.85 | 34928124.769 | 45958.0589 | 4.6624 | 167.8084
O3SB2_O2SB1 | Sb | 2Sb2O3 + O2 = 4SbO2 | 1890 | 1616.85 | 42104722.2 | 55400.9503 | 4.7435 | 171.6375
O3SB2_O2SB1 | Sb | 2Sb2O3 + O2 = 4SbO2 | 1900 | 1626.85 | 50647491.037 | 66641.4356 | 4.8237 | 175.4639
O3SB2_O2SB1 | Sb | 2Sb2O3 + O2 = 4SbO2 | 1910 | 1636.85 | 60795255.569 | 79993.7573 | 4.9031 | 179.2875
O3SB2_O2SB1 | Sb | 2Sb2O3 + O2 = 4SbO2 | 1920 | 1646.85 | 72824722.184 | 95822.0029 | 4.9815 | 183.1084
O3SB2_O2SB1 | Sb | 2Sb2O3 + O2 = 4SbO2 | 1930 | 1656.85 | 87055838.938 | 114547.1565 | 5.059 | 186.9263
O3SB2_O2SB1 | Sb | 2Sb2O3 + O2 = 4SbO2 | 1940 | 1666.85 | 103857813.69 | 136655.018 | 5.1356 | 190.7414
O3SB2_O2SB1 | Sb | 2Sb2O3 + O2 = 4SbO2 | 1950 | 1676.85 | 123655857.81 | 162705.0761 | 5.2114 | 194.5535
O3SB2_O2SB1 | Sb | 2Sb2O3 + O2 = 4SbO2 | 1960 | 1686.85 | 146938727.6 | 193340.4311 | 5.2863 | 198.3625
O3SB2_O2SB1 | Sb | 2Sb2O3 + O2 = 4SbO2 | 1970 | 1696.85 | 174267140.78 | 229298.8694 | 5.3604 | 202.1685
O3SB2_O2SB1 | Sb | 2Sb2O3 + O2 = 4SbO2 | 1980 | 1706.85 | 206283150.85 | 271425.1985 | 5.4337 | 205.9713
O3SB2_O2SB1 | Sb | 2Sb2O3 + O2 = 4SbO2 | 1990 | 1716.85 | 243720567.81 | 320684.9576 | 5.5061 | 209.771
O3SB2_O2SB1 | Sb | 2Sb2O3 + O2 = 4SbO2 | 2010 | 1736.85 | 338324251.73 | 445163.4891 | 5.6485 | 217.3605
O3SB2_O2SB1 | Sb | 2Sb2O3 + O2 = 4SbO2 | 2020 | 1746.85 | 397527278.82 | 523062.209 | 5.7186 | 221.1502
O3SB2_O2SB1 | Sb | 2Sb2O3 + O2 = 4SbO2 | 2030 | 1756.85 | 466254986.63 | 613493.4035 | 5.7878 | 224.9366
O3SB2_O2SB1 | Sb | 2Sb2O3 + O2 = 4SbO2 | 2040 | 1766.85 | 545899815.68 | 718289.2312 | 5.8563 | 228.7196
O3SB2_O2SB1 | Sb | 2Sb2O3 + O2 = 4SbO2 | 2050 | 1776.85 | 638036142.15 | 839521.2397 | 5.924 | 232.499
O3SB2_O2SB1 | Sb | 2Sb2O3 + O2 = 4SbO2 | 2060 | 1786.85 | 744440988.39 | 979527.6163 | 5.991 | 236.2749
O3SB2_O2SB1 | Sb | 2Sb2O3 + O2 = 4SbO2 | 2070 | 1796.85 | 867116697.96 | 1140943.0236 | 6.0573 | 240.0472
O3SB2_O2SB1 | Sb | 2Sb2O3 + O2 = 4SbO2 | 2080 | 1806.85 | 1008315716.2 | 1326731.2055 | 6.1228 | 243.8159
O3SB2_O2SB1 | Sb | 2Sb2O3 + O2 = 4SbO2 | 2090 | 1816.85 | 1170567622.6 | 1540220.5561 | 6.1876 | 247.5809
O3SB2_O2SB1 | Sb | 2Sb2O3 + O2 = 4SbO2 | 2100 | 1826.85 | 1356708566.6 | 1785142.8508 | 6.2517 | 251.3422
O3SB2_O2SB1 | Sb | 2Sb2O3 + O2 = 4SbO2 | 2110 | 1836.85 | 1569913262.3 | 2065675.3451 | 6.3151 | 255.0997
O3SB2_O2SB1 | Sb | 2Sb2O3 + O2 = 4SbO2 | 2120 | 1846.85 | 1813729704.3 | 2386486.453 | 6.3778 | 258.8534
O3SB2_O2SB1 | Sb | 2Sb2O3 + O2 = 4SbO2 | 2130 | 1856.85 | 2092116766.9 | 2752785.2196 | 6.4398 | 262.6032
O3SB2_O2SB1 | Sb | 2Sb2O3 + O2 = 4SbO2 | 2140 | 1866.85 | 2409484856.8 | 3170374.8116 | 6.5011 | 266.3491
O3SB2_O2SB1 | Sb | 2Sb2O3 + O2 = 4SbO2 | 2150 | 1876.85 | 2770739788.6 | 3645710.2482 | 6.5618 | 270.091
O3SB2_O2SB1 | Sb | 2Sb2O3 + O2 = 4SbO2 | 2160 | 1886.85 | 3181330056.3 | 4185960.6004 | 6.6218 | 273.829
O3SB2_O2SB1 | Sb | 2Sb2O3 + O2 = 4SbO2 | 2170 | 1896.85 | 3647297676.1 | 4799075.8896 | 6.6812 | 277.5628
O3SB2_O2SB1 | Sb | 2Sb2O3 + O2 = 4SbO2 | 2180 | 1906.85 | 4175332774.1 | 5493858.9133 | 6.7399 | 281.2926
O3SB2_O2SB1 | Sb | 2Sb2O3 + O2 = 4SbO2 | 2190 | 1916.85 | 4772832094.2 | 6280042.2292 | 6.798 | 285.0183
O3SB2_O2SB1 | Sb | 2Sb2O3 + O2 = 4SbO2 | 2200 | 1926.85 | 5447961600.1 | 7168370.5264 | 6.8554 | 288.7398
O3SB2_O2SB1 | Sb | 2Sb2O3 + O2 = 4SbO2 | 2210 | 1936.85 | 6209723342.5 | 8170688.6086 | 6.9123 | 292.4571
O3SB2_O2SB1 | Sb | 2Sb2O3 + O2 = 4SbO2 | 2220 | 1946.85 | 7068026759.2 | 9300035.2095 | 6.9685 | 296.1701
O3SB2_O2SB1 | Sb | 2Sb2O3 + O2 = 4SbO2 | 2230 | 1956.85 | 8033764572.4 | 10570742.8584 | 7.0241 | 299.8788
O3SB2_O2SB1 | Sb | 2Sb2O3 + O2 = 4SbO2 | 2240 | 1966.85 | 9118893440.6 | 11998544.0008 | 7.0791 | 303.5832
O3SB2_O2SB1 | Sb | 2Sb2O3 + O2 = 4SbO2 | 2250 | 1976.85 | 10336519517 | 13600683.575 | 7.1336 | 307.2832
O3SB2_O2SB1 | Sb | 2Sb2O3 + O2 = 4SbO2 | 2260 | 1986.85 | 11700989055 | 15396038.2303 | 7.1874 | 310.9787
O3SB2_O2SB1 | Sb | 2Sb2O3 + O2 = 4SbO2 | 2270 | 1996.85 | 13227984198 | 17405242.3658 | 7.2407 | 314.6698
O3SB2_O2SB1 | Sb | 2Sb2O3 + O2 = 4SbO2 | 2280 | 2006.85 | 14934624072 | 19650821.1474 | 7.2934 | 318.3564
O3SB2_O2SB1 | Sb | 2Sb2O3 + O2 = 4SbO2 | 2290 | 2016.85 | 16839571292 | 22157330.6474 | 7.3455 | 322.0385
O3SB2_O2SB1 | Sb | 2Sb2O3 + O2 = 4SbO2 | 2300 | 2026.85 | 18963143896 | 24951505.1263 | 7.3971 | 325.7159
O3SB2_O2SB1 | Sb | 2Sb2O3 + O2 = 4SbO2 | 2310 | 2036.85 | 21327433257 | 28062412.1803 | 7.4481 | 329.3888
O3SB2_O2SB1 | Sb | 2Sb2O3 + O2 = 4SbO2 | 2320 | 2046.85 | 23956426866 | 31521614.2974 | 7.4986 | 333.057
O3SB2_O2SB1 | Sb | 2Sb2O3 + O2 = 4SbO2 | 2330 | 2056.85 | 26876137577 | 35363338.9171 | 7.5486 | 336.7205
O3SB2_O2SB1 | Sb | 2Sb2O3 + O2 = 4SbO2 | 2340 | 2066.85 | 30114738211 | 39624655.5408 | 7.598 | 340.3792
O3SB2_O2SB1 | Sb | 2Sb2O3 + O2 = 4SbO2 | 2350 | 2076.85 | 33702701934 | 44345660.4395 | 7.6469 | 344.0332
O3SB2_O2SB1 | Sb | 2Sb2O3 + O2 = 4SbO2 | 2360 | 2086.85 | 37672948347 | 49569668.8776 | 7.6952 | 347.6824
O3SB2_O2SB1 | Sb | 2Sb2O3 + O2 = 4SbO2 | 2370 | 2096.85 | 42060995220 | 55343414.7632 | 7.7431 | 351.3267
O3SB2_O2SB1 | Sb | 2Sb2O3 + O2 = 4SbO2 | 2380 | 2106.85 | 46905115801 | 61717257.6329 | 7.7904 | 354.9662
O3SB2_O2SB1 | Sb | 2Sb2O3 + O2 = 4SbO2 | 2390 | 2116.85 | 52246501613 | 68745396.8592 | 7.8372 | 358.6007
O3SB2_O2SB1 | Sb | 2Sb2O3 + O2 = 4SbO2 | 2400 | 2126.85 | 58129430584 | 76486092.8737 | 7.8836 | 362.2303
O3SB2_O2SB1 | Sb | 2Sb2O3 + O2 = 4SbO2 | 2410 | 2136.85 | 64601440372 | 85001895.2263 | 7.9294 | 365.8548
O3SB2_O2SB1 | Sb | 2Sb2O3 + O2 = 4SbO2 | 2420 | 2146.85 | 71713506678 | 94359877.2079 | 7.9748 | 369.4744
O3SB2_O2SB1 | Sb | 2Sb2O3 + O2 = 4SbO2 | 2430 | 2156.85 | 79520226326 | 104631876.7447 | 8.0197 | 373.0889
O3SB2_O2SB1 | Sb | 2Sb2O3 + O2 = 4SbO2 | 2440 | 2166.85 | 88080004844 | 115894743.2158 | 8.0641 | 376.6983
O3SB2_O2SB1 | Sb | 2Sb2O3 + O2 = 4SbO2 | 2450 | 2176.85 | 97455248263 | 128230589.8197 | 8.108 | 380.3026
O3SB2_O2SB1 | Sb | 2Sb2O3 + O2 = 4SbO2 | 2460 | 2186.85 | 107712558790 | 141727051.0395 | 8.1515 | 383.9017
O3SB2_O2SB1 | Sb | 2Sb2O3 + O2 = 4SbO2 | 2470 | 2196.85 | 118922933980 | 156477544.7105 | 8.1945 | 387.4956
O3SB2_O2SB1 | Sb | 2Sb2O3 + O2 = 4SbO2 | 2480 | 2206.85 | 131161969050 | 172581538.2237 | 8.237 | 391.0842
O3SB2_O2SB1 | Sb | 2Sb2O3 + O2 = 4SbO2 | 2490 | 2216.85 | 144510061810 | 190144818.1711 | 8.2791 | 394.6677
O3SB2_O2SB1 | Sb | 2Sb2O3 + O2 = 4SbO2 | 2500 | 2226.85 | 159052619820 | 209279762.9211 | 8.3207 | 398.2458
O3SB2_O2SB1 | Sb | 2Sb2O3 + O2 = 4SbO2 | 2510 | 2236.85 | 174880269180 | 230105617.3421 | 8.3619 | 401.8185
O3SB2_O2SB1 | Sb | 2Sb2O3 + O2 = 4SbO2 | 2520 | 2246.85 | 192089064430 | 252748768.9868 | 8.4027 | 405.386
O3SB2_O2SB1 | Sb | 2Sb2O3 + O2 = 4SbO2 | 2530 | 2256.85 | 210780699020 | 277343025.0263 | 8.443 | 408.948
O3SB2_O2SB1 | Sb | 2Sb2O3 + O2 = 4SbO2 | 2540 | 2266.85 | 231062715580 | 304029888.9211 | 8.4829 | 412.5046
O3SB2_O2SB1 | Sb | 2Sb2O3 + O2 = 4SbO2 | 2550 | 2276.85 | 253048715510 | 332958836.1974 | 8.5224 | 416.0557
O3SB2_O2SB1 | Sb | 2Sb2O3 + O2 = 4SbO2 | 2560 | 2286.85 | 276858566990 | 364287588.1447 | 8.5614 | 419.6014
O3SB2_O2SB1 | Sb | 2Sb2O3 + O2 = 4SbO2 | 2570 | 2296.85 | 302618610860 | 398182382.7105 | 8.6001 | 423.1415
O3SB2_O2SB1 | Sb | 2Sb2O3 + O2 = 4SbO2 | 2580 | 2306.85 | 330461863480 | 434818241.4211 | 8.6383 | 426.676
O3SB2_O2SB1 | Sb | 2Sb2O3 + O2 = 4SbO2 | 2590 | 2316.85 | 360528215800 | 474379231.3158 | 8.6761 | 430.205
O3SB2_O2SB1 | Sb | 2Sb2O3 + O2 = 4SbO2 | 2600 | 2326.85 | 392964627850 | 517058720.8553 | 8.7135 | 433.7284
O3SB2_O2SB1 | Sb | 2Sb2O3 + O2 = 4SbO2 | 2610 | 2336.85 | 427925317760 | 563059628.6316 | 8.7506 | 437.2461
O3SB2_O2SB1 | Sb | 2Sb2O3 + O2 = 4SbO2 | 2620 | 2346.85 | 465571944380 | 612594663.6579 | 8.7872 | 440.7582
O3SB2_O2SB1 | Sb | 2Sb2O3 + O2 = 4SbO2 | 2630 | 2356.85 | 506073782750 | 665886556.25 | 8.8234 | 444.2645
O3SB2_O2SB1 | Sb | 2Sb2O3 + O2 = 4SbO2 | 2640 | 2366.85 | 549607891290 | 723168278.0132 | 8.8592 | 447.7651
O3SB2_O2SB1 | Sb | 2Sb2O3 + O2 = 4SbO2 | 2650 | 2376.85 | 596359269960 | 784683249.9474 | 8.8947 | 451.2599
O3SB2_O2SB1 | Sb | 2Sb2O3 + O2 = 4SbO2 | 2660 | 2386.85 | 646521008300 | 850685537.2368 | 8.9298 | 454.749
O3SB2_O2SB1 | Sb | 2Sb2O3 + O2 = 4SbO2 | 2670 | 2396.85 | 700294422390 | 921440029.4605 | 8.9645 | 458.2322
O3SB2_O2SB1 | Sb | 2Sb2O3 + O2 = 4SbO2 | 2680 | 2406.85 | 757889179900 | 997222605.1316 | 8.9988 | 461.7096
O3SB2_O2SB1 | Sb | 2Sb2O3 + O2 = 4SbO2 | 2690 | 2416.85 | 819523412040 | 1078320279 | 9.0327 | 465.1811
O3SB2_O2SB1 | Sb | 2Sb2O3 + O2 = 4SbO2 | 2700 | 2426.85 | 885423811550 | 1165031330.9868 | 9.0663 | 468.6467
O3SB2_O2SB1 | Sb | 2Sb2O3 + O2 = 4SbO2 | 2710 | 2436.85 | 955825715750 | 1257665415.4605 | 9.0996 | 472.1063
O3SB2_O2SB1 | Sb | 2Sb2O3 + O2 = 4SbO2 | 2720 | 2446.85 | 1030973173600 | 1356543649.4737 | 9.1324 | 475.56
O3SB2_O2SB1 | Sb | 2Sb2O3 + O2 = 4SbO2 | 2730 | 2456.85 | 1111118996100 | 1461998679.0789 | 9.1649 | 479.0077
O3SB2_O2SB1 | Sb | 2Sb2O3 + O2 = 4SbO2 | 2740 | 2466.85 | 1196524788000 | 1574374721.0526 | 9.1971 | 482.4494
O3SB2_O2SB1 | Sb | 2Sb2O3 + O2 = 4SbO2 | 2750 | 2476.85 | 1287460962400 | 1694027582.1053 | 9.2289 | 485.885
O3SB2_O2SB1 | Sb | 2Sb2O3 + O2 = 4SbO2 | 2760 | 2486.85 | 1384206733500 | 1821324649.3421 | 9.2604 | 489.3145
O3SB2_O2SB1 | Sb | 2Sb2O3 + O2 = 4SbO2 | 2770 | 2496.85 | 1487050090700 | 1956644856.1842 | 9.2915 | 492.738
O3SB2_O2SB1 | Sb | 2Sb2O3 + O2 = 4SbO2 | 2780 | 2506.85 | 1596287749900 | 2100378618.2895 | 9.3223 | 496.1553
O3SB2_O2SB1 | Sb | 2Sb2O3 + O2 = 4SbO2 | 2790 | 2516.85 | 1712225083600 | 2252927741.5789 | 9.3527 | 499.5665
O3SB2_O2SB1 | Sb | 2Sb2O3 + O2 = 4SbO2 | 2800 | 2526.85 | 1835176026900 | 2414705298.5526 | 9.3829 | 502.9714
O3SB2_O2SB1 | Sb | 2Sb2O3 + O2 = 4SbO2 | 2810 | 2536.85 | 1965462961000 | 2586135475 | 9.4127 | 506.3702
O3SB2_O2SB1 | Sb | 2Sb2O3 + O2 = 4SbO2 | 2820 | 2546.85 | 2103416571100 | 2767653383.0263 | 9.4421 | 509.7628
O3SB2_O2SB1 | Sb | 2Sb2O3 + O2 = 4SbO2 | 2830 | 2556.85 | 2249375679800 | 2959704841.8421 | 9.4712 | 513.1491
O3SB2_O2SB1 | Sb | 2Sb2O3 + O2 = 4SbO2 | 2840 | 2566.85 | 2403687054900 | 3162746124.8684 | 9.5001 | 516.5291
O3SB2_O2SB1 | Sb | 2Sb2O3 + O2 = 4SbO2 | 2850 | 2576.85 | 2566705190700 | 3377243671.9737 | 9.5286 | 519.9028
O3SB2_O2SB1 | Sb | 2Sb2O3 + O2 = 4SbO2 | 2860 | 2586.85 | 2738792063100 | 3603673767.2368 | 9.5567 | 523.2701
O3SB2_O2SB1 | Sb | 2Sb2O3 + O2 = 4SbO2 | 2870 | 2596.85 | 2920316857200 | 3842522180.5263 | 9.5846 | 526.6311
O3SB2_O2SB1 | Sb | 2Sb2O3 + O2 = 4SbO2 | 2880 | 2606.85 | 3111655667700 | 4094283773.2895 | 9.6122 | 529.9857
O3SB2_O2SB1 | Sb | 2Sb2O3 + O2 = 4SbO2 | 2890 | 2616.85 | 3313191172000 | 4359462068.4211 | 9.6394 | 533.3339
O3SB2_O2SB1 | Sb | 2Sb2O3 + O2 = 4SbO2 | 2900 | 2626.85 | 3525312275300 | 4638568783.2895 | 9.6664 | 536.6757
O3SB2_O2SB1 | Sb | 2Sb2O3 + O2 = 4SbO2 | 2910 | 2636.85 | 3748413727500 | 4932123325.6579 | 9.693 | 540.011
O3SB2_O2SB1 | Sb | 2Sb2O3 + O2 = 4SbO2 | 2920 | 2646.85 | 3982895713100 | 5240652254.0789 | 9.7194 | 543.3398
O3SB2_O2SB1 | Sb | 2Sb2O3 + O2 = 4SbO2 | 2930 | 2656.85 | 4229163412300 | 5564688700.3947 | 9.7454 | 546.6621
O3SB2_O2SB1 | Sb | 2Sb2O3 + O2 = 4SbO2 | 2940 | 2666.85 | 4487626535000 | 5904771756.5789 | 9.7712 | 549.9779
O3SB2_O2SB1 | Sb | 2Sb2O3 + O2 = 4SbO2 | 2950 | 2676.85 | 4758698827400 | 6261445825.5263 | 9.7967 | 553.2871
O3SB2_O2SB1 | Sb | 2Sb2O3 + O2 = 4SbO2 | 2960 | 2686.85 | 5042797551300 | 6635259935.9211 | 9.8219 | 556.5898
O3SB2_O2SB1 | Sb | 2Sb2O3 + O2 = 4SbO2 | 2970 | 2696.85 | 5340342936700 | 7026767021.9737 | 9.8468 | 559.8858
O3SB2_O2SB1 | Sb | 2Sb2O3 + O2 = 4SbO2 | 2980 | 2706.85 | 5651757608400 | 7436523168.9474 | 9.8714 | 563.1753
O3SB2_O2SB1 | Sb | 2Sb2O3 + O2 = 4SbO2 | 2990 | 2716.85 | 5977465987100 | 7865086825.1316 | 9.8957 | 566.458
O3SB2_O2SB1 | Sb | 2Sb2O3 + O2 = 4SbO2 | 3000 | 2726.85 | 6317893665000 | 8313017980.2632 | 9.9198 | 569.7341
O2SB1_O5SB2 | Sb | 4SbO2 + O2 = 2Sb2O5 | 300 | 26.85 | 2.4041e-09 | 3.1632e-12 | -11.4999 | -66.0487
O2SB1_O5SB2 | Sb | 4SbO2 + O2 = 2Sb2O5 | 310 | 36.85 | 1.274e-08 | 1.6763e-11 | -10.7757 | -63.9522
O2SB1_O5SB2 | Sb | 4SbO2 + O2 = 2Sb2O5 | 320 | 46.85 | 6.0995e-08 | 8.0256e-11 | -10.0955 | -61.8484
O2SB1_O5SB2 | Sb | 4SbO2 + O2 = 2Sb2O5 | 330 | 56.85 | 2.6624e-07 | 3.5032e-10 | -9.4555 | -59.7379
O2SB1_O5SB2 | Sb | 4SbO2 + O2 = 2Sb2O5 | 340 | 66.85 | 1.068e-06 | 1.4053e-09 | -8.8522 | -57.6211
O2SB1_O5SB2 | Sb | 4SbO2 + O2 = 2Sb2O5 | 350 | 76.85 | 3.9654e-06 | 5.2177e-09 | -8.2825 | -55.4984
O2SB1_O5SB2 | Sb | 4SbO2 + O2 = 2Sb2O5 | 360 | 86.85 | 1.3714e-05 | 1.8045e-08 | -7.7436 | -53.3701
O2SB1_O5SB2 | Sb | 4SbO2 + O2 = 2Sb2O5 | 370 | 96.85 | 4.4429e-05 | 5.846e-08 | -7.2331 | -51.2364
O2SB1_O5SB2 | Sb | 4SbO2 + O2 = 2Sb2O5 | 380 | 106.85 | 0.00013553 | 1.7832e-07 | -6.7488 | -49.0975
O2SB1_O5SB2 | Sb | 4SbO2 + O2 = 2Sb2O5 | 390 | 116.85 | 0.00039103 | 5.1452e-07 | -6.2886 | -46.9536
O2SB1_O5SB2 | Sb | 4SbO2 + O2 = 2Sb2O5 | 400 | 126.85 | 0.0010716 | 1.41e-06 | -5.8508 | -44.8046
O2SB1_O5SB2 | Sb | 4SbO2 + O2 = 2Sb2O5 | 410 | 136.85 | 0.0027999 | 3.6841e-06 | -5.4337 | -42.6508
O2SB1_O5SB2 | Sb | 4SbO2 + O2 = 2Sb2O5 | 420 | 146.85 | 0.0069981 | 9.208e-06 | -5.0358 | -40.4921
O2SB1_O5SB2 | Sb | 4SbO2 + O2 = 2Sb2O5 | 430 | 156.85 | 0.016784 | 2.2085e-05 | -4.6559 | -38.3286
O2SB1_O5SB2 | Sb | 4SbO2 + O2 = 2Sb2O5 | 440 | 166.85 | 0.038738 | 5.0971e-05 | -4.2927 | -36.1602
O2SB1_O5SB2 | Sb | 4SbO2 + O2 = 2Sb2O5 | 450 | 176.85 | 0.086255 | 0.00011349 | -3.945 | -33.987
O2SB1_O5SB2 | Sb | 4SbO2 + O2 = 2Sb2O5 | 460 | 186.85 | 0.18573 | 0.00024438 | -3.6119 | -31.8088
O2SB1_O5SB2 | Sb | 4SbO2 + O2 = 2Sb2O5 | 470 | 196.85 | 0.38757 | 0.00050995 | -3.2925 | -29.6257
O2SB1_O5SB2 | Sb | 4SbO2 + O2 = 2Sb2O5 | 480 | 206.85 | 0.78532 | 0.0010333 | -2.9858 | -27.4377
O2SB1_O5SB2 | Sb | 4SbO2 + O2 = 2Sb2O5 | 490 | 216.85 | 1.548 | 0.0020368 | -2.691 | -25.2445
O2SB1_O5SB2 | Sb | 4SbO2 + O2 = 2Sb2O5 | 500 | 226.85 | 2.9732 | 0.0039122 | -2.4076 | -23.0463
O2SB1_O5SB2 | Sb | 4SbO2 + O2 = 2Sb2O5 | 510 | 236.85 | 5.5733 | 0.0073333 | -2.1347 | -20.8428
O2SB1_O5SB2 | Sb | 4SbO2 + O2 = 2Sb2O5 | 520 | 246.85 | 10.2101 | 0.013434 | -1.8718 | -18.6341
O2SB1_O5SB2 | Sb | 4SbO2 + O2 = 2Sb2O5 | 530 | 256.85 | 18.3044 | 0.024085 | -1.6183 | -16.42
O2SB1_O5SB2 | Sb | 4SbO2 + O2 = 2Sb2O5 | 540 | 266.85 | 32.1528 | 0.042306 | -1.3736 | -14.2005
O2SB1_O5SB2 | Sb | 4SbO2 + O2 = 2Sb2O5 | 550 | 276.85 | 55.3999 | 0.072895 | -1.1373 | -11.9754
O2SB1_O5SB2 | Sb | 4SbO2 + O2 = 2Sb2O5 | 560 | 286.85 | 93.7315 | 0.12333 | -0.90893 | -9.7447
O2SB1_O5SB2 | Sb | 4SbO2 + O2 = 2Sb2O5 | 570 | 296.85 | 155.8737 | 0.2051 | -0.68804 | -7.5083
O2SB1_O5SB2 | Sb | 4SbO2 + O2 = 2Sb2O5 | 580 | 306.85 | 255.0155 | 0.33555 | -0.47425 | -5.266
O2SB1_O5SB2 | Sb | 4SbO2 + O2 = 2Sb2O5 | 590 | 316.85 | 410.8052 | 0.54053 | -0.26718 | -3.0179
O2SB1_O5SB2 | Sb | 4SbO2 + O2 = 2Sb2O5 | 600 | 326.85 | 652.1163 | 0.85805 | -0.066489 | -0.76374
O2SB1_O5SB2 | Sb | 4SbO2 + O2 = 2Sb2O5 | 610 | 336.85 | 1020.8356 | 1.3432 | 0.12814 | 1.4965
O2SB1_O5SB2 | Sb | 4SbO2 + O2 = 2Sb2O5 | 620 | 346.85 | 1576.9912 | 2.075 | 0.31702 | 3.7629
O2SB1_O5SB2 | Sb | 4SbO2 + O2 = 2Sb2O5 | 630 | 356.85 | 2405.6215 | 3.1653 | 0.50041 | 6.0356
O2SB1_O5SB2 | Sb | 4SbO2 + O2 = 2Sb2O5 | 640 | 366.85 | 3625.8856 | 4.7709 | 0.6786 | 8.3147
O2SB1_O5SB2 | Sb | 4SbO2 + O2 = 2Sb2O5 | 650 | 376.85 | 5403.0323 | 7.1093 | 0.85182 | 10.6002
O2SB1_O5SB2 | Sb | 4SbO2 + O2 = 2Sb2O5 | 660 | 386.85 | 7963.9863 | 10.4789 | 1.0203 | 12.8923
O2SB1_O5SB2 | Sb | 4SbO2 + O2 = 2Sb2O5 | 670 | 396.85 | 11617.4747 | 15.2862 | 1.1843 | 15.191
O2SB1_O5SB2 | Sb | 4SbO2 + O2 = 2Sb2O5 | 680 | 406.85 | 16779.8139 | 22.0787 | 1.344 | 17.4964
O2SB1_O5SB2 | Sb | 4SbO2 + O2 = 2Sb2O5 | 690 | 416.85 | 24007.7013 | 31.5891 | 1.4995 | 19.8087
O2SB1_O5SB2 | Sb | 4SbO2 + O2 = 2Sb2O5 | 700 | 426.85 | 34039.6239 | 44.789 | 1.6512 | 22.1279
O2SB1_O5SB2 | Sb | 4SbO2 + O2 = 2Sb2O5 | 710 | 436.85 | 47847.8012 | 62.9576 | 1.799 | 24.4541
O2SB1_O5SB2 | Sb | 4SbO2 + O2 = 2Sb2O5 | 720 | 446.85 | 66702.9338 | 87.767 | 1.9433 | 26.7873
O2SB1_O5SB2 | Sb | 4SbO2 + O2 = 2Sb2O5 | 730 | 456.85 | 92254.4376 | 121.3874 | 2.0842 | 29.1277
O2SB1_O5SB2 | Sb | 4SbO2 + O2 = 2Sb2O5 | 740 | 466.85 | 126629.3112 | 166.6175 | 2.2217 | 31.4754
O2SB1_O5SB2 | Sb | 4SbO2 + O2 = 2Sb2O5 | 750 | 476.85 | 172553.3142 | 227.0438 | 2.3561 | 33.8304
O2SB1_O5SB2 | Sb | 4SbO2 + O2 = 2Sb2O5 | 760 | 486.85 | 233498.7513 | 307.2352 | 2.4875 | 36.1927
O2SB1_O5SB2 | Sb | 4SbO2 + O2 = 2Sb2O5 | 770 | 496.85 | 313863.8412 | 412.9787 | 2.6159 | 38.5626
O2SB1_O5SB2 | Sb | 4SbO2 + O2 = 2Sb2O5 | 780 | 506.85 | 419189.4449 | 551.5651 | 2.7416 | 40.94
O2SB1_O5SB2 | Sb | 4SbO2 + O2 = 2Sb2O5 | 790 | 516.85 | 556419.8126 | 732.1313 | 2.8646 | 43.3251
O2SB1_O5SB2 | Sb | 4SbO2 + O2 = 2Sb2O5 | 800 | 526.85 | 734215.0213 | 966.0724 | 2.985 | 45.7178
O2SB1_O5SB2 | Sb | 4SbO2 + O2 = 2Sb2O5 | 810 | 536.85 | 963323.9111 | 1267.5315 | 3.103 | 48.1184
O2SB1_O5SB2 | Sb | 4SbO2 + O2 = 2Sb2O5 | 820 | 546.85 | 1257027.6113 | 1653.9837 | 3.2185 | 50.5268
O2SB1_O5SB2 | Sb | 4SbO2 + O2 = 2Sb2O5 | 830 | 556.85 | 1631665.1914 | 2146.9279 | 3.3318 | 52.9431
O2SB1_O5SB2 | Sb | 4SbO2 + O2 = 2Sb2O5 | 840 | 566.85 | 2107254.5934 | 2772.7034 | 3.4429 | 55.3674
O2SB1_O5SB2 | Sb | 4SbO2 + O2 = 2Sb2O5 | 850 | 576.85 | 2708223.8232 | 3563.4524 | 3.5519 | 57.7998
O2SB1_O5SB2 | Sb | 4SbO2 + O2 = 2Sb2O5 | 860 | 586.85 | 3464269.4203 | 4558.2492 | 3.6588 | 60.2403
O2SB1_O5SB2 | Sb | 4SbO2 + O2 = 2Sb2O5 | 870 | 596.85 | 4411361.5114 | 5804.423 | 3.7638 | 62.6889
O2SB1_O5SB2 | Sb | 4SbO2 + O2 = 2Sb2O5 | 880 | 606.85 | 5592917.3084 | 7359.1017 | 3.8668 | 65.1459
O2SB1_O5SB2 | Sb | 4SbO2 + O2 = 2Sb2O5 | 890 | 616.85 | 7061167.7727 | 9291.0102 | 3.9681 | 67.6112
O2SB1_O5SB2 | Sb | 4SbO2 + O2 = 2Sb2O5 | 900 | 626.85 | 8878745.3557 | 11682.5597 | 4.0675 | 70.0848
O2SB1_O5SB2 | Sb | 4SbO2 + O2 = 2Sb2O5 | 910 | 636.85 | 11120524.288 | 14632.2688 | 4.1653 | 72.5669
O2SB1_O5SB2 | Sb | 4SbO2 + O2 = 2Sb2O5 | 920 | 646.85 | 13875748.851 | 18257.5643 | 4.2614 | 75.0575
O2SB1_O5SB2 | Sb | 4SbO2 + O2 = 2Sb2O5 | 930 | 656.85 | 17250489.504 | 22698.0125 | 4.356 | 77.5567
O2SB1_O5SB2 | Sb | 4SbO2 + O2 = 2Sb2O5 | 940 | 666.85 | 21370471.616 | 28119.0416 | 4.449 | 80.0645
O2SB1_O5SB2 | Sb | 4SbO2 + O2 = 2Sb2O5 | 950 | 676.85 | 26384327.089 | 34716.2199 | 4.5405 | 82.581
O2SB1_O5SB2 | Sb | 4SbO2 + O2 = 2Sb2O5 | 960 | 686.85 | 32467325.157 | 42720.1647 | 4.6306 | 85.1063
O2SB1_O5SB2 | Sb | 4SbO2 + O2 = 2Sb2O5 | 970 | 696.85 | 39825645.482 | 52402.1651 | 4.7193 | 87.6403
O2SB1_O5SB2 | Sb | 4SbO2 + O2 = 2Sb2O5 | 980 | 706.85 | 48701264.087 | 64080.6106 | 4.8067 | 90.1831
O2SB1_O5SB2 | Sb | 4SbO2 + O2 = 2Sb2O5 | 990 | 716.85 | 59377531.049 | 78128.3303 | 4.8928 | 92.7349
O2SB1_O5SB2 | Sb | 4SbO2 + O2 = 2Sb2O5 | 1000 | 726.85 | 72185528.71 | 94980.9588 | 4.9776 | 95.2956
O2SB1_O5SB2 | Sb | 4SbO2 + O2 = 2Sb2O5 | 1010 | 736.85 | 87511305.107 | 115146.4541 | 5.0613 | 97.8654
O2SB1_O5SB2 | Sb | 4SbO2 + O2 = 2Sb2O5 | 1020 | 746.85 | 105804102.54 | 139215.9244 | 5.1437 | 100.4442
O2SB1_O5SB2 | Sb | 4SbO2 + O2 = 2Sb2O5 | 1030 | 756.85 | 127585689.05 | 167875.9066 | 5.225 | 103.0321
O2SB1_O5SB2 | Sb | 4SbO2 + O2 = 2Sb2O5 | 1040 | 766.85 | 153460939.23 | 201922.2885 | 5.3052 | 105.6291
O2SB1_O5SB2 | Sb | 4SbO2 + O2 = 2Sb2O5 | 1050 | 776.85 | 184129812.25 | 242276.0688 | 5.3843 | 108.2354
O2SB1_O5SB2 | Sb | 4SbO2 + O2 = 2Sb2O5 | 1060 | 786.85 | 220400896.04 | 290001.179 | 5.4624 | 110.8509
O2SB1_O5SB2 | Sb | 4SbO2 + O2 = 2Sb2O5 | 1070 | 796.85 | 263206704.59 | 346324.6113 | 5.5395 | 113.4757
O2SB1_O5SB2 | Sb | 4SbO2 + O2 = 2Sb2O5 | 1080 | 806.85 | 313620936.24 | 412659.1266 | 5.6156 | 116.1099
O2SB1_O5SB2 | Sb | 4SbO2 + O2 = 2Sb2O5 | 1090 | 816.85 | 372877923.65 | 490628.8469 | 5.6908 | 118.7534
O2SB1_O5SB2 | Sb | 4SbO2 + O2 = 2Sb2O5 | 1100 | 826.85 | 442394531.26 | 582098.0674 | 5.765 | 121.4064
O2SB1_O5SB2 | Sb | 4SbO2 + O2 = 2Sb2O5 | 1110 | 836.85 | 523794784.03 | 689203.6632 | 5.8383 | 124.0689
O2SB1_O5SB2 | Sb | 4SbO2 + O2 = 2Sb2O5 | 1120 | 846.85 | 618937541.74 | 814391.5023 | 5.9108 | 126.7408
O2SB1_O5SB2 | Sb | 4SbO2 + O2 = 2Sb2O5 | 1130 | 856.85 | 729947567.2 | 960457.3253 | 5.9825 | 129.4224
O2SB1_O5SB2 | Sb | 4SbO2 + O2 = 2Sb2O5 | 1140 | 866.85 | 859250373.6 | 1130592.5968 | 6.0533 | 132.1136
O2SB1_O5SB2 | Sb | 4SbO2 + O2 = 2Sb2O5 | 1150 | 876.85 | 1009611277.8 | 1328435.8918 | 6.1233 | 134.8144
O2SB1_O5SB2 | Sb | 4SbO2 + O2 = 2Sb2O5 | 1150 | 876.85 | 1010000000 | 1328947.3684 | 6.1235 | 134.818
O2SB1_O5SB2 | Sb | 4SbO2 + O2 = 2Sb2O5 | 1160 | 886.85 | 1184179131.1 | 1558130.4357 | 6.1926 | 137.5248
O2SB1_O5SB2 | Sb | 4SbO2 + O2 = 2Sb2O5 | 1170 | 896.85 | 1386535249.1 | 1824388.4857 | 6.2611 | 140.2451
O2SB1_O5SB2 | Sb | 4SbO2 + O2 = 2Sb2O5 | 1180 | 906.85 | 1620748116.6 | 2132563.3113 | 6.3289 | 142.975
O2SB1_O5SB2 | Sb | 4SbO2 + O2 = 2Sb2O5 | 1190 | 916.85 | 1891434505.1 | 2488729.612 | 6.396 | 145.7148
O2SB1_O5SB2 | Sb | 4SbO2 + O2 = 2Sb2O5 | 1200 | 926.85 | 2203827704.2 | 2899773.295 | 6.4624 | 148.4645
O2SB1_O5SB2 | Sb | 4SbO2 + O2 = 2Sb2O5 | 1210 | 936.85 | 2563853643.5 | 3373491.6362 | 6.5281 | 151.224
O2SB1_O5SB2 | Sb | 4SbO2 + O2 = 2Sb2O5 | 1220 | 946.85 | 2978215761.5 | 3918704.9493 | 6.5931 | 153.9934
O2SB1_O5SB2 | Sb | 4SbO2 + O2 = 2Sb2O5 | 1230 | 956.85 | 3454489563.7 | 4545381.0049 | 6.6576 | 156.7728
O2SB1_O5SB2 | Sb | 4SbO2 + O2 = 2Sb2O5 | 1240 | 966.85 | 4001227911.6 | 5264773.5679 | 6.7214 | 159.5622
O2SB1_O5SB2 | Sb | 4SbO2 + O2 = 2Sb2O5 | 1250 | 976.85 | 4628078189.4 | 6089576.565 | 6.7846 | 162.3616
O2SB1_O5SB2 | Sb | 4SbO2 + O2 = 2Sb2O5 | 1260 | 986.85 | 5345912611.4 | 7034095.5413 | 6.8472 | 165.1711
O2SB1_O5SB2 | Sb | 4SbO2 + O2 = 2Sb2O5 | 1270 | 996.85 | 6166973061.5 | 8114438.2388 | 6.9093 | 167.9906
O2SB1_O5SB2 | Sb | 4SbO2 + O2 = 2Sb2O5 | 1280 | 1006.85 | 7105031998 | 9348726.3132 | 6.9708 | 170.8203
O2SB1_O5SB2 | Sb | 4SbO2 + O2 = 2Sb2O5 | 1290 | 1016.85 | 8175571108.1 | 10757330.4054 | 7.0317 | 173.6602
O2SB1_O5SB2 | Sb | 4SbO2 + O2 = 2Sb2O5 | 1300 | 1026.85 | 9395979569.8 | 12363131.0129 | 7.0921 | 176.5102
O2SB1_O5SB2 | Sb | 4SbO2 + O2 = 2Sb2O5 | 1310 | 1036.85 | 10785773960 | 14191807.8421 | 7.152 | 179.3705
O2SB1_O5SB2 | Sb | 4SbO2 + O2 = 2Sb2O5 | 1320 | 1046.85 | 12366842053 | 16272160.5961 | 7.2114 | 182.241
O2SB1_O5SB2 | Sb | 4SbO2 + O2 = 2Sb2O5 | 1330 | 1056.85 | 14163712984 | 18636464.4526 | 7.2704 | 185.1218
O2SB1_O5SB2 | Sb | 4SbO2 + O2 = 2Sb2O5 | 1340 | 1066.85 | 16203856475 | 21320863.7829 | 7.3288 | 188.013
O2SB1_O5SB2 | Sb | 4SbO2 + O2 = 2Sb2O5 | 1350 | 1076.85 | 18518014119 | 24365808.0513 | 7.3868 | 190.9145
O2SB1_O5SB2 | Sb | 4SbO2 + O2 = 2Sb2O5 | 1360 | 1086.85 | 21140565986 | 27816534.1921 | 7.4443 | 193.8264
O2SB1_O5SB2 | Sb | 4SbO2 + O2 = 2Sb2O5 | 1370 | 1096.85 | 24109936148 | 31723600.1947 | 7.5014 | 196.7486
O2SB1_O5SB2 | Sb | 4SbO2 + O2 = 2Sb2O5 | 1380 | 1106.85 | 27469041075 | 36143475.0987 | 7.558 | 199.6814
O2SB1_O5SB2 | Sb | 4SbO2 + O2 = 2Sb2O5 | 1390 | 1116.85 | 31265785221 | 41139191.0803 | 7.6143 | 202.6246
O2SB1_O5SB2 | Sb | 4SbO2 + O2 = 2Sb2O5 | 1400 | 1126.85 | 35553608579 | 46781063.9197 | 7.6701 | 205.5783
O2SB1_O5SB2 | Sb | 4SbO2 + O2 = 2Sb2O5 | 1410 | 1136.85 | 40392091392 | 53147488.6737 | 7.7255 | 208.5425
O2SB1_O5SB2 | Sb | 4SbO2 + O2 = 2Sb2O5 | 1420 | 1146.85 | 45847621772 | 60325818.1211 | 7.7805 | 211.5173
O2SB1_O5SB2 | Sb | 4SbO2 + O2 = 2Sb2O5 | 1430 | 1156.85 | 51994132481 | 68413332.2118 | 7.8351 | 214.5027
O2SB1_O5SB2 | Sb | 4SbO2 + O2 = 2Sb2O5 | 1440 | 1166.85 | 58913913771 | 77518307.5934 | 7.8894 | 217.4987
O2SB1_O5SB2 | Sb | 4SbO2 + O2 = 2Sb2O5 | 1450 | 1176.85 | 66698509812 | 87761197.1211 | 7.9433 | 220.5053
O2SB1_O5SB2 | Sb | 4SbO2 + O2 = 2Sb2O5 | 1460 | 1186.85 | 75449706994 | 99275930.2553 | 7.9968 | 223.5226
O2SB1_O5SB2 | Sb | 4SbO2 + O2 = 2Sb2O5 | 1470 | 1196.85 | 85280623152 | 112211346.2526 | 8.05 | 226.5505
O2SB1_O5SB2 | Sb | 4SbO2 + O2 = 2Sb2O5 | 1480 | 1206.85 | 96316907638 | 126732773.2079 | 8.1029 | 229.5892
O2SB1_O5SB2 | Sb | 4SbO2 + O2 = 2Sb2O5 | 1490 | 1216.85 | 108698063120 | 143023767.2632 | 8.1554 | 232.6386
O2SB1_O5SB2 | Sb | 4SbO2 + O2 = 2Sb2O5 | 1500 | 1226.85 | 122578901040 | 161288027.6842 | 8.2076 | 235.6988
O2SB1_O5SB2 | Sb | 4SbO2 + O2 = 2Sb2O5 | 1510 | 1236.85 | 138131143670 | 181751504.8289 | 8.2595 | 238.7698
O2SB1_O5SB2 | Sb | 4SbO2 + O2 = 2Sb2O5 | 1520 | 1246.85 | 155545187240 | 204664720.0526 | 8.311 | 241.8516
O2SB1_O5SB2 | Sb | 4SbO2 + O2 = 2Sb2O5 | 1530 | 1256.85 | 175032041510 | 230305317.7763 | 8.3623 | 244.9443
O2SB1_O5SB2 | Sb | 4SbO2 + O2 = 2Sb2O5 | 1540 | 1266.85 | 196825463100 | 258980872.5 | 8.4133 | 248.0478
O2SB1_O5SB2 | Sb | 4SbO2 + O2 = 2Sb2O5 | 1550 | 1276.85 | 221184301180 | 291031975.2368 | 8.4639 | 251.1621
O2SB1_O5SB2 | Sb | 4SbO2 + O2 = 2Sb2O5 | 1560 | 1286.85 | 248395076010 | 326835626.3289 | 8.5143 | 254.2874
O2SB1_O5SB2 | Sb | 4SbO2 + O2 = 2Sb2O5 | 1570 | 1296.85 | 278774812770 | 366808964.1711 | 8.5644 | 257.4237
O2SB1_O5SB2 | Sb | 4SbO2 + O2 = 2Sb2O5 | 1580 | 1306.85 | 312674155070 | 411413361.9342 | 8.6143 | 260.5709
O2SB1_O5SB2 | Sb | 4SbO2 + O2 = 2Sb2O5 | 1590 | 1316.85 | 350480785050 | 461158927.6974 | 8.6639 | 263.729
O2SB1_O5SB2 | Sb | 4SbO2 + O2 = 2Sb2O5 | 1600 | 1326.85 | 392623179250 | 516609446.3816 | 8.7132 | 266.8982
O2SB1_O5SB2 | Sb | 4SbO2 + O2 = 2Sb2O5 | 1610 | 1336.85 | 439574732330 | 578387805.6974 | 8.7622 | 270.0784
O2SB1_O5SB2 | Sb | 4SbO2 + O2 = 2Sb2O5 | 1620 | 1346.85 | 491858283590 | 647181952.0921 | 8.811 | 273.2696
O2SB1_O5SB2 | Sb | 4SbO2 + O2 = 2Sb2O5 | 1630 | 1356.85 | 550051084520 | 723751427 | 8.8596 | 276.4719
O2SB1_O5SB2 | Sb | 4SbO2 + O2 = 2Sb2O5 | 1640 | 1366.85 | 614790249270 | 808934538.5132 | 8.9079 | 279.6853
O2SB1_O5SB2 | Sb | 4SbO2 + O2 = 2Sb2O5 | 1650 | 1376.85 | 686778733580 | 903656228.3947 | 8.956 | 282.9098
O2SB1_O5SB2 | Sb | 4SbO2 + O2 = 2Sb2O5 | 1660 | 1386.85 | 766791892080 | 1008936700.1053 | 9.0039 | 286.1455
O2SB1_O5SB2 | Sb | 4SbO2 + O2 = 2Sb2O5 | 1670 | 1396.85 | 855684668500 | 1125900879.6053 | 9.0515 | 289.3923
O2SB1_O5SB2 | Sb | 4SbO2 + O2 = 2Sb2O5 | 1680 | 1406.85 | 954399478270 | 1255788787.1974 | 9.0989 | 292.6502
O2SB1_O5SB2 | Sb | 4SbO2 + O2 = 2Sb2O5 | 1690 | 1416.85 | 1063974848400 | 1399966905.7895 | 9.1461 | 295.9194
O2SB1_O5SB2 | Sb | 4SbO2 + O2 = 2Sb2O5 | 1700 | 1426.85 | 1185554886000 | 1559940639.4737 | 9.1931 | 299.1997
O2SB1_O5SB2 | Sb | 4SbO2 + O2 = 2Sb2O5 | 1710 | 1436.85 | 1320399651800 | 1737367962.8947 | 9.2399 | 302.4913
O2SB1_O5SB2 | Sb | 4SbO2 + O2 = 2Sb2O5 | 1720 | 1446.85 | 1469896525300 | 1934074375.3947 | 9.2865 | 305.7941
O2SB1_O5SB2 | Sb | 4SbO2 + O2 = 2Sb2O5 | 1730 | 1456.85 | 1635572651500 | 2152069278.2895 | 9.3329 | 309.1082
O2SB1_O5SB2 | Sb | 4SbO2 + O2 = 2Sb2O5 | 1740 | 1466.85 | 1819108571100 | 2393563909.3421 | 9.379 | 312.4336
O2SB1_O5SB2 | Sb | 4SbO2 + O2 = 2Sb2O5 | 1750 | 1476.85 | 2022353145300 | 2660990980.6579 | 9.425 | 315.7703
O2SB1_O5SB2 | Sb | 4SbO2 + O2 = 2Sb2O5 | 1760 | 1486.85 | 2247339892000 | 2957026173.6842 | 9.4709 | 319.1183
O2SB1_O5SB2 | Sb | 4SbO2 + O2 = 2Sb2O5 | 1770 | 1496.85 | 2496304868300 | 3284611668.8158 | 9.5165 | 322.4777
O2SB1_O5SB2 | Sb | 4SbO2 + O2 = 2Sb2O5 | 1780 | 1506.85 | 2771706237900 | 3646981891.9737 | 9.5619 | 325.8484
O2SB1_O5SB2 | Sb | 4SbO2 + O2 = 2Sb2O5 | 1790 | 1516.85 | 3076245683100 | 4047691688.2895 | 9.6072 | 329.2305
O2SB1_O5SB2 | Sb | 4SbO2 + O2 = 2Sb2O5 | 1800 | 1526.85 | 3412891828300 | 4490647142.5 | 9.6523 | 332.624
O2SB1_O5SB2 | Sb | 4SbO2 + O2 = 2Sb2O5 | 1810 | 1536.85 | 3784905862000 | 4980139292.1053 | 9.6972 | 336.0289
O2SB1_O5SB2 | Sb | 4SbO2 + O2 = 2Sb2O5 | 1820 | 1546.85 | 4195869558300 | 5520880997.7632 | 9.742 | 339.4453
O2SB1_O5SB2 | Sb | 4SbO2 + O2 = 2Sb2O5 | 1830 | 1556.85 | 4649715918800 | 6118047261.5789 | 9.7866 | 342.8731
O2SB1_O5SB2 | Sb | 4SbO2 + O2 = 2Sb2O5 | 1840 | 1566.85 | 5150762675300 | 6777319309.6053 | 9.8311 | 346.3123
O2SB1_O5SB2 | Sb | 4SbO2 + O2 = 2Sb2O5 | 1850 | 1576.85 | 5703748914600 | 7504932782.3684 | 9.8753 | 349.7631
O2SB1_O5SB2 | Sb | 4SbO2 + O2 = 2Sb2O5 | 1860 | 1586.85 | 6313875110300 | 8307730408.2895 | 9.9195 | 353.2253
O2SB1_O5SB2 | Sb | 4SbO2 + O2 = 2Sb2O5 | 1870 | 1596.85 | 6986846874900 | 9193219572.2368 | 9.9635 | 356.6991
O2SB1_O5SB2 | Sb | 4SbO2 + O2 = 2Sb2O5 | 1880 | 1606.85 | 7728922768400 | 10169635221.579 | 10.0073 | 360.1844
O2SB1_O5SB2 | Sb | 4SbO2 + O2 = 2Sb2O5 | 1890 | 1616.85 | 8546966535400 | 11246008599.2105 | 10.051 | 363.6812
O2SB1_O5SB2 | Sb | 4SbO2 + O2 = 2Sb2O5 | 1900 | 1626.85 | 9448504171700 | 12432242331.1842 | 10.0945 | 367.1896
O2SB1_O5SB2 | Sb | 4SbO2 + O2 = 2Sb2O5 | 1910 | 1636.85 | 10441786260000 | 13739192447.3684 | 10.138 | 370.7096
O2SB1_O5SB2 | Sb | 4SbO2 + O2 = 2Sb2O5 | 1920 | 1646.85 | 11535856054000 | 15178757965.7895 | 10.1812 | 374.2412
O2SB1_O5SB2 | Sb | 4SbO2 + O2 = 2Sb2O5 | 1930 | 1656.85 | 12740623828000 | 16763978721.0526 | 10.2244 | 377.7844
O2SB1_O5SB2 | Sb | 4SbO2 + O2 = 2Sb2O5 | 1940 | 1666.85 | 14066948061000 | 18509142185.5263 | 10.2674 | 381.3392
O2SB1_O5SB2 | Sb | 4SbO2 + O2 = 2Sb2O5 | 1950 | 1676.85 | 15526724079000 | 20429900103.9474 | 10.3103 | 384.9057
O2SB1_O5SB2 | Sb | 4SbO2 + O2 = 2Sb2O5 | 1960 | 1686.85 | 17132980820000 | 22543395815.7895 | 10.353 | 388.4839
O2SB1_O5SB2 | Sb | 4SbO2 + O2 = 2Sb2O5 | 1970 | 1696.85 | 18899986457000 | 24868403232.8947 | 10.3956 | 392.0737
O2SB1_O5SB2 | Sb | 4SbO2 + O2 = 2Sb2O5 | 1980 | 1706.85 | 20843363681000 | 27425478527.6316 | 10.4382 | 395.6751
O2SB1_O5SB2 | Sb | 4SbO2 + O2 = 2Sb2O5 | 1990 | 1716.85 | 22980215512000 | 30237125673.6842 | 10.4805 | 399.2883
O2SB1_O5SB2 | Sb | 4SbO2 + O2 = 2Sb2O5 | 2010 | 1736.85 | 27910992920000 | 36724990684.2105 | 10.565 | 406.5499
O2SB1_O5SB2 | Sb | 4SbO2 + O2 = 2Sb2O5 | 2020 | 1746.85 | 30747825376000 | 40457664968.4211 | 10.607 | 410.1983
O2SB1_O5SB2 | Sb | 4SbO2 + O2 = 2Sb2O5 | 2030 | 1756.85 | 33864287875000 | 44558273519.7368 | 10.6489 | 413.8584
O2SB1_O5SB2 | Sb | 4SbO2 + O2 = 2Sb2O5 | 2040 | 1766.85 | 37287211861000 | 49062120869.7368 | 10.6907 | 417.5304
O2SB1_O5SB2 | Sb | 4SbO2 + O2 = 2Sb2O5 | 2050 | 1776.85 | 41045944368000 | 54007821536.8421 | 10.7325 | 421.2141
O2SB1_O5SB2 | Sb | 4SbO2 + O2 = 2Sb2O5 | 2060 | 1786.85 | 45172579284000 | 59437604321.0526 | 10.7741 | 424.9096
O2SB1_O5SB2 | Sb | 4SbO2 + O2 = 2Sb2O5 | 2070 | 1796.85 | 49702209539000 | 65397644130.2632 | 10.8156 | 428.6169
O2SB1_O5SB2 | Sb | 4SbO2 + O2 = 2Sb2O5 | 2080 | 1806.85 | 54673202069000 | 71938423775 | 10.857 | 432.3361
O2SB1_O5SB2 | Sb | 4SbO2 + O2 = 2Sb2O5 | 2090 | 1816.85 | 60127497600000 | 79115128421.0526 | 10.8983 | 436.0671
O2SB1_O5SB2 | Sb | 4SbO2 + O2 = 2Sb2O5 | 2100 | 1826.85 | 66110937451000 | 86988075593.4211 | 10.9395 | 439.8099
O2SB1_O5SB2 | Sb | 4SbO2 + O2 = 2Sb2O5 | 2110 | 1836.85 | 72673619764000 | 95623183900 | 10.9806 | 443.5647
O2SB1_O5SB2 | Sb | 4SbO2 + O2 = 2Sb2O5 | 2120 | 1846.85 | 79870287781000 | 105092483922.3684 | 11.0216 | 447.3313
O2SB1_O5SB2 | Sb | 4SbO2 + O2 = 2Sb2O5 | 2130 | 1856.85 | 87760753014000 | 115474675018.4211 | 11.0625 | 451.1098
O2SB1_O5SB2 | Sb | 4SbO2 + O2 = 2Sb2O5 | 2140 | 1866.85 | 96410356395000 | 126855732098.6842 | 11.1033 | 454.9002
O2SB1_O5SB2 | Sb | 4SbO2 + O2 = 2Sb2O5 | 2150 | 1876.85 | 105890470790000 | 139329566828.9474 | 11.144 | 458.7025
O2SB1_O5SB2 | Sb | 4SbO2 + O2 = 2Sb2O5 | 2160 | 1886.85 | 116279048540000 | 152998748078.9474 | 11.1847 | 462.5168
O2SB1_O5SB2 | Sb | 4SbO2 + O2 = 2Sb2O5 | 2170 | 1896.85 | 127661217990000 | 167975286828.9474 | 11.2252 | 466.343
O2SB1_O5SB2 | Sb | 4SbO2 + O2 = 2Sb2O5 | 2180 | 1906.85 | 140129933390000 | 184381491302.6316 | 11.2657 | 470.1812
O2SB1_O5SB2 | Sb | 4SbO2 + O2 = 2Sb2O5 | 2190 | 1916.85 | 153786682820000 | 202350898447.3684 | 11.3061 | 474.0313
O2SB1_O5SB2 | Sb | 4SbO2 + O2 = 2Sb2O5 | 2200 | 1926.85 | 168742259350000 | 222029288618.4211 | 11.3464 | 477.8934
O2SB1_O5SB2 | Sb | 4SbO2 + O2 = 2Sb2O5 | 2210 | 1936.85 | 185117600930000 | 243575790697.3684 | 11.3866 | 481.7675
O2SB1_O5SB2 | Sb | 4SbO2 + O2 = 2Sb2O5 | 2220 | 1946.85 | 203044705130000 | 267164085697.3684 | 11.4268 | 485.6536
O2SB1_O5SB2 | Sb | 4SbO2 + O2 = 2Sb2O5 | 2230 | 1956.85 | 222667625310000 | 292983717513.1579 | 11.4668 | 489.5518
O2SB1_O5SB2 | Sb | 4SbO2 + O2 = 2Sb2O5 | 2240 | 1966.85 | 244143555350000 | 321241520197.3684 | 11.5068 | 493.4619
O2SB1_O5SB2 | Sb | 4SbO2 + O2 = 2Sb2O5 | 2250 | 1976.85 | 267644010890000 | 352163172223.6842 | 11.5467 | 497.3841
O2SB1_O5SB2 | Sb | 4SbO2 + O2 = 2Sb2O5 | 2260 | 1986.85 | 293356115300000 | 385994888552.6316 | 11.5866 | 501.3184
O2SB1_O5SB2 | Sb | 4SbO2 + O2 = 2Sb2O5 | 2270 | 1996.85 | 321483999870000 | 423005262986.8421 | 11.6263 | 505.2647
O2SB1_O5SB2 | Sb | 4SbO2 + O2 = 2Sb2O5 | 2280 | 2006.85 | 352250328070000 | 463487273776.3158 | 11.666 | 509.2231
O2SB1_O5SB2 | Sb | 4SbO2 + O2 = 2Sb2O5 | 2290 | 2016.85 | 385897954830000 | 507760466881.5789 | 11.7057 | 513.1936
O2SB1_O5SB2 | Sb | 4SbO2 + O2 = 2Sb2O5 | 2300 | 2026.85 | 422691730890000 | 556173330118.421 | 11.7452 | 517.1762
O2SB1_O5SB2 | Sb | 4SbO2 + O2 = 2Sb2O5 | 2310 | 2036.85 | 462920475570000 | 609105888907.8948 | 11.7847 | 521.1709
O2SB1_O5SB2 | Sb | 4SbO2 + O2 = 2Sb2O5 | 2320 | 2046.85 | 506899105740000 | 666972507552.6316 | 11.8241 | 525.1777
O2SB1_O5SB2 | Sb | 4SbO2 + O2 = 2Sb2O5 | 2330 | 2056.85 | 554970971140000 | 730224962026.3158 | 11.8635 | 529.1966
O2SB1_O5SB2 | Sb | 4SbO2 + O2 = 2Sb2O5 | 2340 | 2066.85 | 607510386850000 | 799355772171.0526 | 11.9027 | 533.2277
O2SB1_O5SB2 | Sb | 4SbO2 + O2 = 2Sb2O5 | 2350 | 2076.85 | 664925390620000 | 874901829763.1578 | 11.942 | 537.2709
O2SB1_O5SB2 | Sb | 4SbO2 + O2 = 2Sb2O5 | 2360 | 2086.85 | 727660743240000 | 957448346368.421 | 11.9811 | 541.3263
O2SB1_O5SB2 | Sb | 4SbO2 + O2 = 2Sb2O5 | 2370 | 2096.85 | 796201193080000 | 1.0476e+12 | 12.0202 | 545.3939
O2SB1_O5SB2 | Sb | 4SbO2 + O2 = 2Sb2O5 | 2380 | 2106.85 | 871075027870000 | 1.1462e+12 | 12.0592 | 549.4736
O2SB1_O5SB2 | Sb | 4SbO2 + O2 = 2Sb2O5 | 2390 | 2116.85 | 952857938760000 | 1.2538e+12 | 12.0982 | 553.5656
O2SB1_O5SB2 | Sb | 4SbO2 + O2 = 2Sb2O5 | 2400 | 2126.85 | 1042177224000000 | 1.3713e+12 | 12.1371 | 557.6697
O2SB1_O5SB2 | Sb | 4SbO2 + O2 = 2Sb2O5 | 2410 | 2136.85 | 1139716361500000 | 1.4996e+12 | 12.176 | 561.7861
O2SB1_O5SB2 | Sb | 4SbO2 + O2 = 2Sb2O5 | 2420 | 2146.85 | 1246219983100000 | 1.6398e+12 | 12.2148 | 565.9146
O2SB1_O5SB2 | Sb | 4SbO2 + O2 = 2Sb2O5 | 2430 | 2156.85 | 1362499284900000 | 1.7928e+12 | 12.2535 | 570.0555
O2SB1_O5SB2 | Sb | 4SbO2 + O2 = 2Sb2O5 | 2440 | 2166.85 | 1489437911200000 | 1.9598e+12 | 12.2922 | 574.2085
O2SB1_O5SB2 | Sb | 4SbO2 + O2 = 2Sb2O5 | 2450 | 2176.85 | 1627998354900000 | 2.1421e+12 | 12.3308 | 578.3738
O2SB1_O5SB2 | Sb | 4SbO2 + O2 = 2Sb2O5 | 2460 | 2186.85 | 1779228917100000 | 2.3411e+12 | 12.3694 | 582.5514
O2SB1_O5SB2 | Sb | 4SbO2 + O2 = 2Sb2O5 | 2470 | 2196.85 | 1944271276300000 | 2.5583e+12 | 12.4079 | 586.7413
O2SB1_O5SB2 | Sb | 4SbO2 + O2 = 2Sb2O5 | 2480 | 2206.85 | 2124368719100000 | 2.7952e+12 | 12.4464 | 590.9434
O2SB1_O5SB2 | Sb | 4SbO2 + O2 = 2Sb2O5 | 2490 | 2216.85 | 2320875089900000 | 3.0538e+12 | 12.4848 | 595.1578
O2SB1_O5SB2 | Sb | 4SbO2 + O2 = 2Sb2O5 | 2500 | 2226.85 | 2535264522600000 | 3.3359e+12 | 12.5232 | 599.3845
O2SB1_O5SB2 | Sb | 4SbO2 + O2 = 2Sb2O5 | 2510 | 2236.85 | 2769142021100000 | 3643607922500 | 12.5615 | 603.6236
O2SB1_O5SB2 | Sb | 4SbO2 + O2 = 2Sb2O5 | 2520 | 2246.85 | 3024254963500000 | 3.9793e+12 | 12.5998 | 607.8749
O2SB1_O5SB2 | Sb | 4SbO2 + O2 = 2Sb2O5 | 2530 | 2256.85 | 3302505608500000 | 4.3454e+12 | 12.638 | 612.1386
O2SB1_O5SB2 | Sb | 4SbO2 + O2 = 2Sb2O5 | 2540 | 2266.85 | 3605964692300000 | 4.7447e+12 | 12.6762 | 616.4146
O2SB1_O5SB2 | Sb | 4SbO2 + O2 = 2Sb2O5 | 2550 | 2276.85 | 3936886208900000 | 5.1801e+12 | 12.7143 | 620.703
O2SB1_O5SB2 | Sb | 4SbO2 + O2 = 2Sb2O5 | 2560 | 2286.85 | 4297723477400000 | 5.6549e+12 | 12.7524 | 625.0037
O2SB1_O5SB2 | Sb | 4SbO2 + O2 = 2Sb2O5 | 2570 | 2296.85 | 4691146607100000 | 6.1726e+12 | 12.7905 | 629.3168
O2SB1_O5SB2 | Sb | 4SbO2 + O2 = 2Sb2O5 | 2580 | 2306.85 | 5120061481300000 | 6.7369e+12 | 12.8285 | 633.6423
O2SB1_O5SB2 | Sb | 4SbO2 + O2 = 2Sb2O5 | 2590 | 2316.85 | 5587630390300000 | 7.3521e+12 | 12.8664 | 637.9801
O2SB1_O5SB2 | Sb | 4SbO2 + O2 = 2Sb2O5 | 2600 | 2326.85 | 6097294458200000 | 8.0228e+12 | 12.9043 | 642.3304
O2SB1_O5SB2 | Sb | 4SbO2 + O2 = 2Sb2O5 | 2610 | 2336.85 | 6652798015200000 | 8.7537e+12 | 12.9422 | 646.693
O2SB1_O5SB2 | Sb | 4SbO2 + O2 = 2Sb2O5 | 2620 | 2346.85 | 7258215086300000 | 9.5503e+12 | 12.98 | 651.0681
O2SB1_O5SB2 | Sb | 4SbO2 + O2 = 2Sb2O5 | 2630 | 2356.85 | 7917978177300000 | 1.0418e+13 | 13.0178 | 655.4555
O2SB1_O5SB2 | Sb | 4SbO2 + O2 = 2Sb2O5 | 2640 | 2366.85 | 8636909555900000 | 1.1364e+13 | 13.0555 | 659.8554
O2SB1_O5SB2 | Sb | 4SbO2 + O2 = 2Sb2O5 | 2650 | 2376.85 | 9420255245100000 | 1.2395e+13 | 13.0932 | 664.2678
O2SB1_O5SB2 | Sb | 4SbO2 + O2 = 2Sb2O5 | 2660 | 2386.85 | 10273721960000000 | 1.3518e+13 | 13.1309 | 668.6925
O2SB1_O5SB2 | Sb | 4SbO2 + O2 = 2Sb2O5 | 2670 | 2396.85 | 11203517244000000 | 1.4741e+13 | 13.1685 | 673.1298
O2SB1_O5SB2 | Sb | 4SbO2 + O2 = 2Sb2O5 | 2680 | 2406.85 | 12216393075000000 | 1.6074e+13 | 13.2061 | 677.5794
O2SB1_O5SB2 | Sb | 4SbO2 + O2 = 2Sb2O5 | 2690 | 2416.85 | 13319693251000000 | 1.7526e+13 | 13.2437 | 682.0416
O2SB1_O5SB2 | Sb | 4SbO2 + O2 = 2Sb2O5 | 2700 | 2426.85 | 14521404868000000 | 1.9107e+13 | 13.2812 | 686.5162
O2SB1_O5SB2 | Sb | 4SbO2 + O2 = 2Sb2O5 | 2710 | 2436.85 | 15830214244000000 | 2.0829e+13 | 13.3187 | 691.0033
O2SB1_O5SB2 | Sb | 4SbO2 + O2 = 2Sb2O5 | 2720 | 2446.85 | 17255567687000000 | 22704694325000 | 13.3561 | 695.5029
O2SB1_O5SB2 | Sb | 4SbO2 + O2 = 2Sb2O5 | 2730 | 2456.85 | 18807737496000000 | 2.4747e+13 | 13.3935 | 700.015
O2SB1_O5SB2 | Sb | 4SbO2 + O2 = 2Sb2O5 | 2740 | 2466.85 | 20497893674000000 | 2.6971e+13 | 13.4309 | 704.5396
O2SB1_O5SB2 | Sb | 4SbO2 + O2 = 2Sb2O5 | 2750 | 2476.85 | 22338181819000000 | 2.9392e+13 | 13.4682 | 709.0767
O2SB1_O5SB2 | Sb | 4SbO2 + O2 = 2Sb2O5 | 2760 | 2486.85 | 24341807740000000 | 3.2029e+13 | 13.5055 | 713.6264
O2SB1_O5SB2 | Sb | 4SbO2 + O2 = 2Sb2O5 | 2770 | 2496.85 | 26523129368000000 | 3.4899e+13 | 13.5428 | 718.1885
O2SB1_O5SB2 | Sb | 4SbO2 + O2 = 2Sb2O5 | 2780 | 2506.85 | 28897756590000000 | 3.8023e+13 | 13.5801 | 722.7632
O2SB1_O5SB2 | Sb | 4SbO2 + O2 = 2Sb2O5 | 2790 | 2516.85 | 31482659682000000 | 4.1425e+13 | 13.6173 | 727.3505
O2SB1_O5SB2 | Sb | 4SbO2 + O2 = 2Sb2O5 | 2800 | 2526.85 | 34296287087000000 | 4.5127e+13 | 13.6544 | 731.9503
O2SB1_O5SB2 | Sb | 4SbO2 + O2 = 2Sb2O5 | 2810 | 2536.85 | 37358693333000000 | 4.9156e+13 | 13.6916 | 736.5627
O2SB1_O5SB2 | Sb | 4SbO2 + O2 = 2Sb2O5 | 2820 | 2546.85 | 40691677955000000 | 5.3542e+13 | 13.7287 | 741.1876
O2SB1_O5SB2 | Sb | 4SbO2 + O2 = 2Sb2O5 | 2830 | 2556.85 | 44318936380000000 | 5.8314e+13 | 13.7658 | 745.8251
O2SB1_O5SB2 | Sb | 4SbO2 + O2 = 2Sb2O5 | 2840 | 2566.85 | 48266223785000000 | 6.3508e+13 | 13.8028 | 750.4752
O2SB1_O5SB2 | Sb | 4SbO2 + O2 = 2Sb2O5 | 2850 | 2576.85 | 52561533040000000 | 6.916e+13 | 13.8399 | 755.1379
O2SB1_O5SB2 | Sb | 4SbO2 + O2 = 2Sb2O5 | 2860 | 2586.85 | 57235287958000000 | 7.531e+13 | 13.8769 | 759.8132
O2SB1_O5SB2 | Sb | 4SbO2 + O2 = 2Sb2O5 | 2870 | 2596.85 | 62320553136000000 | 8.2001e+13 | 13.9138 | 764.501
O2SB1_O5SB2 | Sb | 4SbO2 + O2 = 2Sb2O5 | 2880 | 2606.85 | 67853261835000000 | 8.9281e+13 | 13.9508 | 769.2015
O2SB1_O5SB2 | Sb | 4SbO2 + O2 = 2Sb2O5 | 2890 | 2616.85 | 73872463417000000 | 9.7201e+13 | 13.9877 | 773.9146
O2SB1_O5SB2 | Sb | 4SbO2 + O2 = 2Sb2O5 | 2900 | 2626.85 | 80420592032000000 | 1.0582e+14 | 14.0246 | 778.6404
O2SB1_O5SB2 | Sb | 4SbO2 + O2 = 2Sb2O5 | 2910 | 2636.85 | 87543758358000000 | 1.1519e+14 | 14.0614 | 783.3787
O2SB1_O5SB2 | Sb | 4SbO2 + O2 = 2Sb2O5 | 2920 | 2646.85 | 95292066372000000 | 1.2538e+14 | 14.0982 | 788.1298
O2SB1_O5SB2 | Sb | 4SbO2 + O2 = 2Sb2O5 | 2930 | 2656.85 | 1.0372e+17 | 1.3647e+14 | 14.135 | 792.8934
O2SB1_O5SB2 | Sb | 4SbO2 + O2 = 2Sb2O5 | 2940 | 2666.85 | 1.1289e+17 | 1.4853e+14 | 14.1718 | 797.6697
O2SB1_O5SB2 | Sb | 4SbO2 + O2 = 2Sb2O5 | 2950 | 2676.85 | 1.2286e+17 | 1.6165e+14 | 14.2086 | 802.4587
O2SB1_O5SB2 | Sb | 4SbO2 + O2 = 2Sb2O5 | 2960 | 2686.85 | 1.337e+17 | 1.7592e+14 | 14.2453 | 807.2603
O2SB1_O5SB2 | Sb | 4SbO2 + O2 = 2Sb2O5 | 2970 | 2696.85 | 1.4549e+17 | 1.9143e+14 | 14.282 | 812.0746
O2SB1_O5SB2 | Sb | 4SbO2 + O2 = 2Sb2O5 | 2980 | 2706.85 | 1.5831e+17 | 2.0831e+14 | 14.3187 | 816.9016
O2SB1_O5SB2 | Sb | 4SbO2 + O2 = 2Sb2O5 | 2990 | 2716.85 | 1.7225e+17 | 2.2665e+14 | 14.3554 | 821.7413
O2SB1_O5SB2 | Sb | 4SbO2 + O2 = 2Sb2O5 | 3000 | 2726.85 | 1.8742e+17 | 2.466e+14 | 14.392 | 826.5936
O3SC2 | Sc | (4/3)Sc + O2 = (2/3)Sc2O3 | 300 | 26.85 | 6.0866e-209 | 8.0086e-212 | -211.0964 | -1212.4171
O3SC2 | Sc | (4/3)Sc + O2 = (2/3)Sc2O3 | 310 | 36.85 | 8.527e-202 | 1.122e-204 | -203.95 | -1210.4178
O3SC2 | Sc | (4/3)Sc + O2 = (2/3)Sc2O3 | 320 | 46.85 | 4.2711e-195 | 5.6199e-198 | -197.2503 | -1208.4188
O3SC2 | Sc | (4/3)Sc + O2 = (2/3)Sc2O3 | 330 | 56.85 | 8.3979e-189 | 1.105e-191 | -190.9566 | -1206.4202
O3SC2 | Sc | (4/3)Sc + O2 = (2/3)Sc2O3 | 340 | 66.85 | 7.0386e-183 | 9.2613e-186 | -185.0333 | -1204.4222
O3SC2 | Sc | (4/3)Sc + O2 = (2/3)Sc2O3 | 350 | 76.85 | 2.7052e-177 | 3.5595e-180 | -179.4486 | -1202.4251
O3SC2 | Sc | (4/3)Sc + O2 = (2/3)Sc2O3 | 360 | 86.85 | 5.0875e-172 | 6.694e-175 | -174.1743 | -1200.429
O3SC2 | Sc | (4/3)Sc + O2 = (2/3)Sc2O3 | 370 | 96.85 | 4.9607e-167 | 6.5273e-170 | -169.1853 | -1198.4341
O3SC2 | Sc | (4/3)Sc + O2 = (2/3)Sc2O3 | 380 | 106.85 | 2.6414e-162 | 3.4755e-165 | -164.459 | -1196.4404
O3SC2 | Sc | (4/3)Sc + O2 = (2/3)Sc2O3 | 390 | 116.85 | 8.0458e-158 | 1.0587e-160 | -159.9752 | -1194.4481
O3SC2 | Sc | (4/3)Sc + O2 = (2/3)Sc2O3 | 400 | 126.85 | 1.4619e-153 | 1.9236e-156 | -155.7159 | -1192.4572
O3SC2 | Sc | (4/3)Sc + O2 = (2/3)Sc2O3 | 410 | 136.85 | 1.6456e-149 | 2.1653e-152 | -151.6645 | -1190.4677
O3SC2 | Sc | (4/3)Sc + O2 = (2/3)Sc2O3 | 420 | 146.85 | 1.1874e-145 | 1.5624e-148 | -147.8062 | -1188.4799
O3SC2 | Sc | (4/3)Sc + O2 = (2/3)Sc2O3 | 430 | 156.85 | 5.6655e-142 | 7.4546e-145 | -144.1276 | -1186.4936
O3SC2 | Sc | (4/3)Sc + O2 = (2/3)Sc2O3 | 440 | 166.85 | 1.8385e-138 | 2.4191e-141 | -140.6163 | -1184.509
O3SC2 | Sc | (4/3)Sc + O2 = (2/3)Sc2O3 | 450 | 176.85 | 4.1634e-135 | 5.4781e-138 | -137.2614 | -1182.526
O3SC2 | Sc | (4/3)Sc + O2 = (2/3)Sc2O3 | 460 | 186.85 | 6.7355e-132 | 8.8625e-135 | -134.0524 | -1180.5447
O3SC2 | Sc | (4/3)Sc + O2 = (2/3)Sc2O3 | 470 | 196.85 | 7.9534e-129 | 1.0465e-131 | -130.9803 | -1178.5651
O3SC2 | Sc | (4/3)Sc + O2 = (2/3)Sc2O3 | 480 | 206.85 | 6.9911e-126 | 9.1988e-129 | -128.0363 | -1176.5872
O3SC2 | Sc | (4/3)Sc + O2 = (2/3)Sc2O3 | 490 | 216.85 | 4.6579e-123 | 6.1289e-126 | -125.2126 | -1174.611
O3SC2 | Sc | (4/3)Sc + O2 = (2/3)Sc2O3 | 500 | 226.85 | 2.3918e-120 | 3.1471e-123 | -122.5021 | -1172.6365
O3SC2 | Sc | (4/3)Sc + O2 = (2/3)Sc2O3 | 510 | 236.85 | 9.6111e-118 | 1.2646e-120 | -119.898 | -1170.6637
O3SC2 | Sc | (4/3)Sc + O2 = (2/3)Sc2O3 | 520 | 246.85 | 3.0655e-115 | 4.0335e-118 | -117.3943 | -1168.6926
O3SC2 | Sc | (4/3)Sc + O2 = (2/3)Sc2O3 | 530 | 256.85 | 7.8628e-113 | 1.0346e-115 | -114.9852 | -1166.7232
O3SC2 | Sc | (4/3)Sc + O2 = (2/3)Sc2O3 | 540 | 266.85 | 1.6416e-110 | 2.16e-113 | -112.6655 | -1164.7554
O3SC2 | Sc | (4/3)Sc + O2 = (2/3)Sc2O3 | 550 | 276.85 | 2.8213e-108 | 3.7123e-111 | -110.4304 | -1162.7894
O3SC2 | Sc | (4/3)Sc + O2 = (2/3)Sc2O3 | 560 | 286.85 | 4.0332e-106 | 5.3068e-109 | -108.2752 | -1160.825
O3SC2 | Sc | (4/3)Sc + O2 = (2/3)Sc2O3 | 570 | 296.85 | 4.8426e-104 | 6.3718e-107 | -106.1957 | -1158.8622
O3SC2 | Sc | (4/3)Sc + O2 = (2/3)Sc2O3 | 580 | 306.85 | 4.9278e-102 | 6.4839e-105 | -104.1882 | -1156.9011
O3SC2 | Sc | (4/3)Sc + O2 = (2/3)Sc2O3 | 590 | 316.85 | 4.2858e-100 | 5.6392e-103 | -102.2488 | -1154.9416
O3SC2 | Sc | (4/3)Sc + O2 = (2/3)Sc2O3 | 600 | 326.85 | 3.2109e-98 | 4.2248e-101 | -100.3742 | -1152.9837
O3SC2 | Sc | (4/3)Sc + O2 = (2/3)Sc2O3 | 610 | 336.85 | 2.0875e-96 | 2.7467e-99 | -98.5612 | -1151.0274
O3SC2 | Sc | (4/3)Sc + O2 = (2/3)Sc2O3 | 620 | 346.85 | 1.1858e-94 | 1.5602e-97 | -96.8068 | -1149.0726
O3SC2 | Sc | (4/3)Sc + O2 = (2/3)Sc2O3 | 630 | 356.85 | 5.9233e-93 | 7.7938e-96 | -95.1083 | -1147.1194
O3SC2 | Sc | (4/3)Sc + O2 = (2/3)Sc2O3 | 640 | 366.85 | 2.6177e-91 | 3.4443e-94 | -93.4629 | -1145.1677
O3SC2 | Sc | (4/3)Sc + O2 = (2/3)Sc2O3 | 650 | 376.85 | 1.0293e-89 | 1.3543e-92 | -91.8683 | -1143.2175
O3SC2 | Sc | (4/3)Sc + O2 = (2/3)Sc2O3 | 660 | 386.85 | 3.6199e-88 | 4.763e-91 | -90.3221 | -1141.2688
O3SC2 | Sc | (4/3)Sc + O2 = (2/3)Sc2O3 | 670 | 396.85 | 1.1444e-86 | 1.5058e-89 | -88.8222 | -1139.3215
O3SC2 | Sc | (4/3)Sc + O2 = (2/3)Sc2O3 | 680 | 406.85 | 3.2679e-85 | 4.2999e-88 | -87.3665 | -1137.3757
O3SC2 | Sc | (4/3)Sc + O2 = (2/3)Sc2O3 | 690 | 416.85 | 8.4653e-84 | 1.1139e-86 | -85.9532 | -1135.4313
O3SC2 | Sc | (4/3)Sc + O2 = (2/3)Sc2O3 | 700 | 426.85 | 1.9977e-82 | 2.6285e-85 | -84.5803 | -1133.4883
O3SC2 | Sc | (4/3)Sc + O2 = (2/3)Sc2O3 | 710 | 436.85 | 4.3116e-81 | 5.6732e-84 | -83.2462 | -1131.5467
O3SC2 | Sc | (4/3)Sc + O2 = (2/3)Sc2O3 | 720 | 446.85 | 8.5427e-80 | 1.124e-82 | -81.9492 | -1129.6065
O3SC2 | Sc | (4/3)Sc + O2 = (2/3)Sc2O3 | 730 | 456.85 | 1.5593e-78 | 2.0517e-81 | -80.6879 | -1127.6676
O3SC2 | Sc | (4/3)Sc + O2 = (2/3)Sc2O3 | 740 | 466.85 | 2.6307e-77 | 3.4614e-80 | -79.4607 | -1125.73
O3SC2 | Sc | (4/3)Sc + O2 = (2/3)Sc2O3 | 750 | 476.85 | 4.1153e-76 | 5.4148e-79 | -78.2664 | -1123.7937
O3SC2 | Sc | (4/3)Sc + O2 = (2/3)Sc2O3 | 760 | 486.85 | 5.987e-75 | 7.8776e-78 | -77.1036 | -1121.8587
O3SC2 | Sc | (4/3)Sc + O2 = (2/3)Sc2O3 | 770 | 496.85 | 8.1233e-74 | 1.0689e-76 | -75.9711 | -1119.9249
O3SC2 | Sc | (4/3)Sc + O2 = (2/3)Sc2O3 | 780 | 506.85 | 1.0307e-72 | 1.3562e-75 | -74.8677 | -1117.9924
O3SC2 | Sc | (4/3)Sc + O2 = (2/3)Sc2O3 | 790 | 516.85 | 1.2261e-71 | 1.6133e-74 | -73.7923 | -1116.0611
O3SC2 | Sc | (4/3)Sc + O2 = (2/3)Sc2O3 | 800 | 526.85 | 1.3707e-70 | 1.8036e-73 | -72.7439 | -1114.131
O3SC2 | Sc | (4/3)Sc + O2 = (2/3)Sc2O3 | 810 | 536.85 | 1.4435e-69 | 1.8993e-72 | -71.7214 | -1112.2021
O3SC2 | Sc | (4/3)Sc + O2 = (2/3)Sc2O3 | 820 | 546.85 | 1.435e-68 | 1.8882e-71 | -70.724 | -1110.2743
O3SC2 | Sc | (4/3)Sc + O2 = (2/3)Sc2O3 | 830 | 556.85 | 1.3496e-67 | 1.7757e-70 | -69.7506 | -1108.3477
O3SC2 | Sc | (4/3)Sc + O2 = (2/3)Sc2O3 | 840 | 566.85 | 1.2031e-66 | 1.583e-69 | -68.8005 | -1106.4222
O3SC2 | Sc | (4/3)Sc + O2 = (2/3)Sc2O3 | 850 | 576.85 | 1.0185e-65 | 1.3401e-68 | -67.8728 | -1104.4978
O3SC2 | Sc | (4/3)Sc + O2 = (2/3)Sc2O3 | 860 | 586.85 | 8.2035e-65 | 1.0794e-67 | -66.9668 | -1102.5745
O3SC2 | Sc | (4/3)Sc + O2 = (2/3)Sc2O3 | 870 | 596.85 | 6.2971e-64 | 8.2857e-67 | -66.0817 | -1100.6523
O3SC2 | Sc | (4/3)Sc + O2 = (2/3)Sc2O3 | 880 | 606.85 | 4.6143e-63 | 6.0714e-66 | -65.2167 | -1098.7311
O3SC2 | Sc | (4/3)Sc + O2 = (2/3)Sc2O3 | 890 | 616.85 | 3.2327e-62 | 4.2536e-65 | -64.3712 | -1096.8109
O3SC2 | Sc | (4/3)Sc + O2 = (2/3)Sc2O3 | 900 | 626.85 | 2.1686e-61 | 2.8535e-64 | -63.5446 | -1094.8918
O3SC2 | Sc | (4/3)Sc + O2 = (2/3)Sc2O3 | 910 | 636.85 | 1.395e-60 | 1.8356e-63 | -62.7362 | -1092.9737
O3SC2 | Sc | (4/3)Sc + O2 = (2/3)Sc2O3 | 920 | 646.85 | 8.6168e-60 | 1.1338e-62 | -61.9455 | -1091.0565
O3SC2 | Sc | (4/3)Sc + O2 = (2/3)Sc2O3 | 930 | 656.85 | 5.1174e-59 | 6.7334e-62 | -61.1718 | -1089.1403
O3SC2 | Sc | (4/3)Sc + O2 = (2/3)Sc2O3 | 940 | 666.85 | 2.9257e-58 | 3.8497e-61 | -60.4146 | -1087.2251
O3SC2 | Sc | (4/3)Sc + O2 = (2/3)Sc2O3 | 950 | 676.85 | 1.6123e-57 | 2.1214e-60 | -59.6734 | -1085.3108
O3SC2 | Sc | (4/3)Sc + O2 = (2/3)Sc2O3 | 960 | 686.85 | 8.5731e-57 | 1.128e-59 | -58.9477 | -1083.3974
O3SC2 | Sc | (4/3)Sc + O2 = (2/3)Sc2O3 | 970 | 696.85 | 4.4038e-56 | 5.7945e-59 | -58.237 | -1081.4849
O3SC2 | Sc | (4/3)Sc + O2 = (2/3)Sc2O3 | 980 | 706.85 | 2.1876e-55 | 2.8785e-58 | -57.5408 | -1079.5733
O3SC2 | Sc | (4/3)Sc + O2 = (2/3)Sc2O3 | 990 | 716.85 | 1.052e-54 | 1.3842e-57 | -56.8588 | -1077.6626
O3SC2 | Sc | (4/3)Sc + O2 = (2/3)Sc2O3 | 1000 | 726.85 | 4.9018e-54 | 6.4497e-57 | -56.1905 | -1075.7527
O3SC2 | Sc | (4/3)Sc + O2 = (2/3)Sc2O3 | 1010 | 736.85 | 2.2152e-53 | 2.9148e-56 | -55.5354 | -1073.8437
O3SC2 | Sc | (4/3)Sc + O2 = (2/3)Sc2O3 | 1020 | 746.85 | 9.7186e-53 | 1.2788e-55 | -54.8932 | -1071.9355
O3SC2 | Sc | (4/3)Sc + O2 = (2/3)Sc2O3 | 1030 | 756.85 | 4.1426e-52 | 5.4508e-55 | -54.2635 | -1070.0281
O3SC2 | Sc | (4/3)Sc + O2 = (2/3)Sc2O3 | 1040 | 766.85 | 1.7171e-51 | 2.2594e-54 | -53.646 | -1068.1216
O3SC2 | Sc | (4/3)Sc + O2 = (2/3)Sc2O3 | 1050 | 776.85 | 6.9266e-51 | 9.1139e-54 | -53.0403 | -1066.2158
O3SC2 | Sc | (4/3)Sc + O2 = (2/3)Sc2O3 | 1060 | 786.85 | 2.7213e-50 | 3.5806e-53 | -52.446 | -1064.3107
O3SC2 | Sc | (4/3)Sc + O2 = (2/3)Sc2O3 | 1070 | 796.85 | 1.042e-49 | 1.3711e-52 | -51.8629 | -1062.4065
O3SC2 | Sc | (4/3)Sc + O2 = (2/3)Sc2O3 | 1080 | 806.85 | 3.8919e-49 | 5.1209e-52 | -51.2907 | -1060.5029
O3SC2 | Sc | (4/3)Sc + O2 = (2/3)Sc2O3 | 1090 | 816.85 | 1.4187e-48 | 1.8667e-51 | -50.7289 | -1058.6001
O3SC2 | Sc | (4/3)Sc + O2 = (2/3)Sc2O3 | 1100 | 826.85 | 5.0512e-48 | 6.6463e-51 | -50.1774 | -1056.698
O3SC2 | Sc | (4/3)Sc + O2 = (2/3)Sc2O3 | 1110 | 836.85 | 1.7576e-47 | 2.3126e-50 | -49.6359 | -1054.7967
O3SC2 | Sc | (4/3)Sc + O2 = (2/3)Sc2O3 | 1120 | 846.85 | 5.9805e-47 | 7.869e-50 | -49.1041 | -1052.896
O3SC2 | Sc | (4/3)Sc + O2 = (2/3)Sc2O3 | 1130 | 856.85 | 1.9912e-46 | 2.62e-49 | -48.5817 | -1050.996
O3SC2 | Sc | (4/3)Sc + O2 = (2/3)Sc2O3 | 1140 | 866.85 | 6.4907e-46 | 8.5404e-49 | -48.0685 | -1049.0966
O3SC2 | Sc | (4/3)Sc + O2 = (2/3)Sc2O3 | 1150 | 876.85 | 2.0726e-45 | 2.7271e-48 | -47.5643 | -1047.1979
O3SC2 | Sc | (4/3)Sc + O2 = (2/3)Sc2O3 | 1160 | 886.85 | 6.4867e-45 | 8.5352e-48 | -47.0688 | -1045.2998
O3SC2 | Sc | (4/3)Sc + O2 = (2/3)Sc2O3 | 1170 | 896.85 | 1.9908e-44 | 2.6195e-47 | -46.5818 | -1043.4024
O3SC2 | Sc | (4/3)Sc + O2 = (2/3)Sc2O3 | 1180 | 906.85 | 5.9946e-44 | 7.8876e-47 | -46.1031 | -1041.5056
O3SC2 | Sc | (4/3)Sc + O2 = (2/3)Sc2O3 | 1190 | 916.85 | 1.7718e-43 | 2.3313e-46 | -45.6324 | -1039.6093
O3SC2 | Sc | (4/3)Sc + O2 = (2/3)Sc2O3 | 1200 | 926.85 | 5.1427e-43 | 6.7668e-46 | -45.1696 | -1037.7137
O3SC2 | Sc | (4/3)Sc + O2 = (2/3)Sc2O3 | 1210 | 936.85 | 1.4666e-42 | 1.9297e-45 | -44.7145 | -1035.8186
O3SC2 | Sc | (4/3)Sc + O2 = (2/3)Sc2O3 | 1220 | 946.85 | 4.1108e-42 | 5.409e-45 | -44.2669 | -1033.9241
O3SC2 | Sc | (4/3)Sc + O2 = (2/3)Sc2O3 | 1230 | 956.85 | 1.1331e-41 | 1.4909e-44 | -43.8266 | -1032.0302
O3SC2 | Sc | (4/3)Sc + O2 = (2/3)Sc2O3 | 1240 | 966.85 | 3.0722e-41 | 4.0423e-44 | -43.3934 | -1030.1368
O3SC2 | Sc | (4/3)Sc + O2 = (2/3)Sc2O3 | 1250 | 976.85 | 8.1977e-41 | 1.0786e-43 | -42.9671 | -1028.2439
O3SC2 | Sc | (4/3)Sc + O2 = (2/3)Sc2O3 | 1260 | 986.85 | 2.1535e-40 | 2.8336e-43 | -42.5477 | -1026.3516
O3SC2 | Sc | (4/3)Sc + O2 = (2/3)Sc2O3 | 1270 | 996.85 | 5.5716e-40 | 7.331e-43 | -42.1348 | -1024.4597
O3SC2 | Sc | (4/3)Sc + O2 = (2/3)Sc2O3 | 1280 | 1006.85 | 1.4202e-39 | 1.8686e-42 | -41.7285 | -1022.5684
O3SC2 | Sc | (4/3)Sc + O2 = (2/3)Sc2O3 | 1290 | 1016.85 | 3.5676e-39 | 4.6942e-42 | -41.3284 | -1020.6775
O3SC2 | Sc | (4/3)Sc + O2 = (2/3)Sc2O3 | 1300 | 1026.85 | 8.8358e-39 | 1.1626e-41 | -40.9346 | -1018.7871
O3SC2 | Sc | (4/3)Sc + O2 = (2/3)Sc2O3 | 1310 | 1036.85 | 2.1581e-38 | 2.8397e-41 | -40.5467 | -1016.8972
O3SC2 | Sc | (4/3)Sc + O2 = (2/3)Sc2O3 | 1320 | 1046.85 | 5.2002e-38 | 6.8424e-41 | -40.1648 | -1015.0077
O3SC2 | Sc | (4/3)Sc + O2 = (2/3)Sc2O3 | 1330 | 1056.85 | 1.2365e-37 | 1.627e-40 | -39.7886 | -1013.1186
O3SC2 | Sc | (4/3)Sc + O2 = (2/3)Sc2O3 | 1340 | 1066.85 | 2.9024e-37 | 3.8189e-40 | -39.4181 | -1011.23
O3SC2 | Sc | (4/3)Sc + O2 = (2/3)Sc2O3 | 1350 | 1076.85 | 6.7266e-37 | 8.8508e-40 | -39.053 | -1009.3418
O3SC2 | Sc | (4/3)Sc + O2 = (2/3)Sc2O3 | 1360 | 1086.85 | 1.5398e-36 | 2.026e-39 | -38.6934 | -1007.454
O3SC2 | Sc | (4/3)Sc + O2 = (2/3)Sc2O3 | 1370 | 1096.85 | 3.4822e-36 | 4.5818e-39 | -38.339 | -1005.5666
O3SC2 | Sc | (4/3)Sc + O2 = (2/3)Sc2O3 | 1380 | 1106.85 | 7.782e-36 | 1.0239e-38 | -37.9897 | -1003.6796
O3SC2 | Sc | (4/3)Sc + O2 = (2/3)Sc2O3 | 1390 | 1116.85 | 1.7191e-35 | 2.2619e-38 | -37.6455 | -1001.7929
O3SC2 | Sc | (4/3)Sc + O2 = (2/3)Sc2O3 | 1400 | 1126.85 | 3.7546e-35 | 4.9403e-38 | -37.3062 | -999.9067
O3SC2 | Sc | (4/3)Sc + O2 = (2/3)Sc2O3 | 1410 | 1136.85 | 8.1099e-35 | 1.0671e-37 | -36.9718 | -998.0207
O3SC2 | Sc | (4/3)Sc + O2 = (2/3)Sc2O3 | 1420 | 1146.85 | 1.7328e-34 | 2.28e-37 | -36.6421 | -996.1352
O3SC2 | Sc | (4/3)Sc + O2 = (2/3)Sc2O3 | 1430 | 1156.85 | 3.663e-34 | 4.8198e-37 | -36.317 | -994.2499
O3SC2 | Sc | (4/3)Sc + O2 = (2/3)Sc2O3 | 1440 | 1166.85 | 7.6633e-34 | 1.0083e-36 | -35.9964 | -992.365
O3SC2 | Sc | (4/3)Sc + O2 = (2/3)Sc2O3 | 1450 | 1176.85 | 1.5869e-33 | 2.0881e-36 | -35.6803 | -990.4804
O3SC2 | Sc | (4/3)Sc + O2 = (2/3)Sc2O3 | 1460 | 1186.85 | 3.2535e-33 | 4.281e-36 | -35.3685 | -988.5961
O3SC2 | Sc | (4/3)Sc + O2 = (2/3)Sc2O3 | 1470 | 1196.85 | 6.6054e-33 | 8.6913e-36 | -35.0609 | -986.712
O3SC2 | Sc | (4/3)Sc + O2 = (2/3)Sc2O3 | 1480 | 1206.85 | 1.3283e-32 | 1.7477e-35 | -34.7575 | -984.8283
O3SC2 | Sc | (4/3)Sc + O2 = (2/3)Sc2O3 | 1490 | 1216.85 | 2.6459e-32 | 3.4815e-35 | -34.4582 | -982.9448
O3SC2 | Sc | (4/3)Sc + O2 = (2/3)Sc2O3 | 1500 | 1226.85 | 5.2225e-32 | 6.8717e-35 | -34.1629 | -981.0616
O3SC2 | Sc | (4/3)Sc + O2 = (2/3)Sc2O3 | 1510 | 1236.85 | 1.0215e-31 | 1.3441e-34 | -33.8716 | -979.1787
O3SC2 | Sc | (4/3)Sc + O2 = (2/3)Sc2O3 | 1520 | 1246.85 | 1.9806e-31 | 2.606e-34 | -33.584 | -977.296
O3SC2 | Sc | (4/3)Sc + O2 = (2/3)Sc2O3 | 1530 | 1256.85 | 3.8068e-31 | 5.009e-34 | -33.3002 | -975.4135
O3SC2 | Sc | (4/3)Sc + O2 = (2/3)Sc2O3 | 1540 | 1266.85 | 7.2551e-31 | 9.5462e-34 | -33.0202 | -973.5313
O3SC2 | Sc | (4/3)Sc + O2 = (2/3)Sc2O3 | 1550 | 1276.85 | 1.3712e-30 | 1.8042e-33 | -32.7437 | -971.6493
O3SC2 | Sc | (4/3)Sc + O2 = (2/3)Sc2O3 | 1560 | 1286.85 | 2.5704e-30 | 3.3821e-33 | -32.4708 | -969.7674
O3SC2 | Sc | (4/3)Sc + O2 = (2/3)Sc2O3 | 1570 | 1296.85 | 4.78e-30 | 6.2894e-33 | -32.2014 | -967.8858
O3SC2 | Sc | (4/3)Sc + O2 = (2/3)Sc2O3 | 1580 | 1306.85 | 8.8192e-30 | 1.1604e-32 | -31.9354 | -966.0043
O3SC2 | Sc | (4/3)Sc + O2 = (2/3)Sc2O3 | 1590 | 1316.85 | 1.6147e-29 | 2.1246e-32 | -31.6727 | -964.1231
O3SC2 | Sc | (4/3)Sc + O2 = (2/3)Sc2O3 | 1600 | 1326.85 | 2.9339e-29 | 3.8604e-32 | -31.4134 | -962.242
O3SC2 | Sc | (4/3)Sc + O2 = (2/3)Sc2O3 | 1608 | 1334.85 | 4.7056e-29 | 6.1916e-32 | -31.2082 | -960.7372
O3SC2 | Sc | (4/3)Sc + O2 = (2/3)Sc2O3 | 1608 | 1334.85 | 4.7056e-29 | 6.1916e-32 | -31.2082 | -960.7372
O3SC2 | Sc | (4/3)Sc + O2 = (2/3)Sc2O3 | 1610 | 1336.85 | 5.2942e-29 | 6.9661e-32 | -31.157 | -960.3544
O3SC2 | Sc | (4/3)Sc + O2 = (2/3)Sc2O3 | 1620 | 1346.85 | 9.5028e-29 | 1.2504e-31 | -30.903 | -958.4401
O3SC2 | Sc | (4/3)Sc + O2 = (2/3)Sc2O3 | 1630 | 1356.85 | 1.6935e-28 | 2.2283e-31 | -30.652 | -956.5256
O3SC2 | Sc | (4/3)Sc + O2 = (2/3)Sc2O3 | 1640 | 1366.85 | 2.9969e-28 | 3.9433e-31 | -30.4041 | -954.611
O3SC2 | Sc | (4/3)Sc + O2 = (2/3)Sc2O3 | 1650 | 1376.85 | 5.2669e-28 | 6.9302e-31 | -30.1593 | -952.6962
O3SC2 | Sc | (4/3)Sc + O2 = (2/3)Sc2O3 | 1660 | 1386.85 | 9.1938e-28 | 1.2097e-30 | -29.9173 | -950.7813
O3SC2 | Sc | (4/3)Sc + O2 = (2/3)Sc2O3 | 1670 | 1396.85 | 1.5942e-27 | 2.0976e-30 | -29.6783 | -948.8661
O3SC2 | Sc | (4/3)Sc + O2 = (2/3)Sc2O3 | 1680 | 1406.85 | 2.7463e-27 | 3.6135e-30 | -29.4421 | -946.9509
O3SC2 | Sc | (4/3)Sc + O2 = (2/3)Sc2O3 | 1690 | 1416.85 | 4.7007e-27 | 6.1851e-30 | -29.2087 | -945.0355
O3SC2 | Sc | (4/3)Sc + O2 = (2/3)Sc2O3 | 1700 | 1426.85 | 7.9953e-27 | 1.052e-29 | -28.978 | -943.1199
O3SC2 | Sc | (4/3)Sc + O2 = (2/3)Sc2O3 | 1710 | 1436.85 | 1.3515e-26 | 1.7783e-29 | -28.75 | -941.2043
O3SC2 | Sc | (4/3)Sc + O2 = (2/3)Sc2O3 | 1720 | 1446.85 | 2.2706e-26 | 2.9876e-29 | -28.5247 | -939.2885
O3SC2 | Sc | (4/3)Sc + O2 = (2/3)Sc2O3 | 1730 | 1456.85 | 3.792e-26 | 4.9895e-29 | -28.3019 | -937.3726
O3SC2 | Sc | (4/3)Sc + O2 = (2/3)Sc2O3 | 1740 | 1466.85 | 6.2957e-26 | 8.2838e-29 | -28.0818 | -935.4565
O3SC2 | Sc | (4/3)Sc + O2 = (2/3)Sc2O3 | 1750 | 1476.85 | 1.0392e-25 | 1.3674e-28 | -27.8641 | -933.5404
O3SC2 | Sc | (4/3)Sc + O2 = (2/3)Sc2O3 | 1760 | 1486.85 | 1.7056e-25 | 2.2443e-28 | -27.6489 | -931.6242
O3SC2 | Sc | (4/3)Sc + O2 = (2/3)Sc2O3 | 1770 | 1496.85 | 2.7839e-25 | 3.663e-28 | -27.4362 | -929.7079
O3SC2 | Sc | (4/3)Sc + O2 = (2/3)Sc2O3 | 1780 | 1506.85 | 4.5188e-25 | 5.9457e-28 | -27.2258 | -927.7916
O3SC2 | Sc | (4/3)Sc + O2 = (2/3)Sc2O3 | 1790 | 1516.85 | 7.2953e-25 | 9.5991e-28 | -27.0178 | -925.8751
O3SC2 | Sc | (4/3)Sc + O2 = (2/3)Sc2O3 | 1800 | 1526.85 | 1.1715e-24 | 1.5415e-27 | -26.8121 | -923.9586
O3SC2 | Sc | (4/3)Sc + O2 = (2/3)Sc2O3 | 1810 | 1536.85 | 1.8715e-24 | 2.4626e-27 | -26.6086 | -922.042
O3SC2 | Sc | (4/3)Sc + O2 = (2/3)Sc2O3 | 1814 | 1540.85 | 2.254e-24 | 2.9658e-27 | -26.5279 | -921.2754
O3SC2 | Sc | (4/3)Sc + O2 = (2/3)Sc2O3 | 1814 | 1540.85 | 2.254e-24 | 2.9658e-27 | -26.5279 | -921.2754
O3SC2 | Sc | (4/3)Sc + O2 = (2/3)Sc2O3 | 1820 | 1546.85 | 2.9867e-24 | 3.9299e-27 | -26.4056 | -920.0632
O3SC2 | Sc | (4/3)Sc + O2 = (2/3)Sc2O3 | 1830 | 1556.85 | 4.755e-24 | 6.2566e-27 | -26.2037 | -918.0429
O3SC2 | Sc | (4/3)Sc + O2 = (2/3)Sc2O3 | 1840 | 1566.85 | 7.5321e-24 | 9.9106e-27 | -26.0039 | -916.0226
O3SC2 | Sc | (4/3)Sc + O2 = (2/3)Sc2O3 | 1850 | 1576.85 | 1.1872e-23 | 1.5621e-26 | -25.8063 | -914.0022
O3SC2 | Sc | (4/3)Sc + O2 = (2/3)Sc2O3 | 1860 | 1586.85 | 1.8621e-23 | 2.4501e-26 | -25.6108 | -911.9818
O3SC2 | Sc | (4/3)Sc + O2 = (2/3)Sc2O3 | 1870 | 1596.85 | 2.9067e-23 | 3.8245e-26 | -25.4174 | -909.9614
O3SC2 | Sc | (4/3)Sc + O2 = (2/3)Sc2O3 | 1880 | 1606.85 | 4.5157e-23 | 5.9418e-26 | -25.2261 | -907.9409
O3SC2 | Sc | (4/3)Sc + O2 = (2/3)Sc2O3 | 1890 | 1616.85 | 6.9829e-23 | 9.1881e-26 | -25.0368 | -905.9204
O3SC2 | Sc | (4/3)Sc + O2 = (2/3)Sc2O3 | 1900 | 1626.85 | 1.0749e-22 | 1.4143e-25 | -24.8495 | -903.9
O3SC2 | Sc | (4/3)Sc + O2 = (2/3)Sc2O3 | 1900 | 1626.85 | 1.075e-22 | 1.4145e-25 | -24.8494 | -903.8981
O3SC2 | Sc | (4/3)Sc + O2 = (2/3)Sc2O3 | 1910 | 1636.85 | 1.6471e-22 | 2.1672e-25 | -24.6641 | -901.8795
O3SC2 | Sc | (4/3)Sc + O2 = (2/3)Sc2O3 | 1920 | 1646.85 | 2.5127e-22 | 3.3062e-25 | -24.4807 | -899.859
O3SC2 | Sc | (4/3)Sc + O2 = (2/3)Sc2O3 | 1930 | 1656.85 | 3.8165e-22 | 5.0217e-25 | -24.2991 | -897.8385
O3SC2 | Sc | (4/3)Sc + O2 = (2/3)Sc2O3 | 1940 | 1666.85 | 5.7719e-22 | 7.5946e-25 | -24.1195 | -895.8181
O3SC2 | Sc | (4/3)Sc + O2 = (2/3)Sc2O3 | 1950 | 1676.85 | 8.6922e-22 | 1.1437e-24 | -23.9417 | -893.7976
O3SC2 | Sc | (4/3)Sc + O2 = (2/3)Sc2O3 | 1960 | 1686.85 | 1.3035e-21 | 1.7152e-24 | -23.7657 | -891.7772
O3SC2 | Sc | (4/3)Sc + O2 = (2/3)Sc2O3 | 1970 | 1696.85 | 1.9468e-21 | 2.5616e-24 | -23.5915 | -889.7568
O3SC2 | Sc | (4/3)Sc + O2 = (2/3)Sc2O3 | 1980 | 1706.85 | 2.8959e-21 | 3.8103e-24 | -23.419 | -887.7365
O3SC2 | Sc | (4/3)Sc + O2 = (2/3)Sc2O3 | 1990 | 1716.85 | 4.2903e-21 | 5.6452e-24 | -23.2483 | -885.7162
O3SC2 | Sc | (4/3)Sc + O2 = (2/3)Sc2O3 | 2010 | 1736.85 | 9.3072e-21 | 1.2246e-23 | -22.912 | -881.6757
O3SC2 | Sc | (4/3)Sc + O2 = (2/3)Sc2O3 | 2020 | 1746.85 | 1.363e-20 | 1.7934e-23 | -22.7463 | -879.6555
O3SC2 | Sc | (4/3)Sc + O2 = (2/3)Sc2O3 | 2030 | 1756.85 | 1.9884e-20 | 2.6164e-23 | -22.5823 | -877.6354
O3SC2 | Sc | (4/3)Sc + O2 = (2/3)Sc2O3 | 2040 | 1766.85 | 2.8902e-20 | 3.8029e-23 | -22.4199 | -875.6154
O3SC2 | Sc | (4/3)Sc + O2 = (2/3)Sc2O3 | 2050 | 1776.85 | 4.1857e-20 | 5.5074e-23 | -22.259 | -873.5954
O3SC2 | Sc | (4/3)Sc + O2 = (2/3)Sc2O3 | 2060 | 1786.85 | 6.04e-20 | 7.9473e-23 | -22.0998 | -871.5755
O3SC2 | Sc | (4/3)Sc + O2 = (2/3)Sc2O3 | 2070 | 1796.85 | 8.6849e-20 | 1.1427e-22 | -21.9421 | -869.5557
O3SC2 | Sc | (4/3)Sc + O2 = (2/3)Sc2O3 | 2080 | 1806.85 | 1.2444e-19 | 1.6374e-22 | -21.7858 | -867.536
O3SC2 | Sc | (4/3)Sc + O2 = (2/3)Sc2O3 | 2090 | 1816.85 | 1.777e-19 | 2.3382e-22 | -21.6311 | -865.5164
O3SC2 | Sc | (4/3)Sc + O2 = (2/3)Sc2O3 | 2100 | 1826.85 | 2.5289e-19 | 3.3274e-22 | -21.4779 | -863.4969
O3SC2 | Sc | (4/3)Sc + O2 = (2/3)Sc2O3 | 2110 | 1836.85 | 3.5868e-19 | 4.7195e-22 | -21.3261 | -861.4774
O3SC2 | Sc | (4/3)Sc + O2 = (2/3)Sc2O3 | 2120 | 1846.85 | 5.0706e-19 | 6.6718e-22 | -21.1758 | -859.4581
O3SC2 | Sc | (4/3)Sc + O2 = (2/3)Sc2O3 | 2130 | 1856.85 | 7.1448e-19 | 9.401e-22 | -21.0268 | -857.4389
O3SC2 | Sc | (4/3)Sc + O2 = (2/3)Sc2O3 | 2140 | 1866.85 | 1.0035e-18 | 1.3204e-21 | -20.8793 | -855.4198
O3SC2 | Sc | (4/3)Sc + O2 = (2/3)Sc2O3 | 2150 | 1876.85 | 1.405e-18 | 1.8487e-21 | -20.7331 | -853.4008
O3SC2 | Sc | (4/3)Sc + O2 = (2/3)Sc2O3 | 2160 | 1886.85 | 1.9611e-18 | 2.5804e-21 | -20.5883 | -851.3819
O3SC2 | Sc | (4/3)Sc + O2 = (2/3)Sc2O3 | 2170 | 1896.85 | 2.7288e-18 | 3.5905e-21 | -20.4448 | -849.3632
O3SC2 | Sc | (4/3)Sc + O2 = (2/3)Sc2O3 | 2180 | 1906.85 | 3.7855e-18 | 4.9809e-21 | -20.3027 | -847.3446
O3SC2 | Sc | (4/3)Sc + O2 = (2/3)Sc2O3 | 2190 | 1916.85 | 5.2356e-18 | 6.889e-21 | -20.1618 | -845.3261
O3SC2 | Sc | (4/3)Sc + O2 = (2/3)Sc2O3 | 2200 | 1926.85 | 7.2199e-18 | 9.4999e-21 | -20.0223 | -843.3078
O3SC2 | Sc | (4/3)Sc + O2 = (2/3)Sc2O3 | 2210 | 1936.85 | 9.9273e-18 | 1.3062e-20 | -19.884 | -841.2896
O3SC2 | Sc | (4/3)Sc + O2 = (2/3)Sc2O3 | 2220 | 1946.85 | 1.3611e-17 | 1.7909e-20 | -19.7469 | -839.2716
O3SC2 | Sc | (4/3)Sc + O2 = (2/3)Sc2O3 | 2230 | 1956.85 | 1.8608e-17 | 2.4484e-20 | -19.6111 | -837.2537
O3SC2 | Sc | (4/3)Sc + O2 = (2/3)Sc2O3 | 2240 | 1966.85 | 2.5369e-17 | 3.338e-20 | -19.4765 | -835.236
O3SC2 | Sc | (4/3)Sc + O2 = (2/3)Sc2O3 | 2250 | 1976.85 | 3.449e-17 | 4.5382e-20 | -19.3431 | -833.2184
O3SC2 | Sc | (4/3)Sc + O2 = (2/3)Sc2O3 | 2260 | 1986.85 | 4.6764e-17 | 6.1531e-20 | -19.2109 | -831.2011
O3SC2 | Sc | (4/3)Sc + O2 = (2/3)Sc2O3 | 2270 | 1996.85 | 6.3235e-17 | 8.3204e-20 | -19.0799 | -829.1838
O3SC2 | Sc | (4/3)Sc + O2 = (2/3)Sc2O3 | 2280 | 2006.85 | 8.5281e-17 | 1.1221e-19 | -18.95 | -827.1668
O3SC2 | Sc | (4/3)Sc + O2 = (2/3)Sc2O3 | 2290 | 2016.85 | 1.1471e-16 | 1.5094e-19 | -18.8212 | -825.15
O3SC2 | Sc | (4/3)Sc + O2 = (2/3)Sc2O3 | 2300 | 2026.85 | 1.539e-16 | 2.025e-19 | -18.6936 | -823.1333
O3SC2 | Sc | (4/3)Sc + O2 = (2/3)Sc2O3 | 2310 | 2036.85 | 2.0595e-16 | 2.7098e-19 | -18.5671 | -821.1168
O3SC2 | Sc | (4/3)Sc + O2 = (2/3)Sc2O3 | 2320 | 2046.85 | 2.749e-16 | 3.6172e-19 | -18.4416 | -819.1005
O3SC2 | Sc | (4/3)Sc + O2 = (2/3)Sc2O3 | 2330 | 2056.85 | 3.6604e-16 | 4.8163e-19 | -18.3173 | -817.0844
O3SC2 | Sc | (4/3)Sc + O2 = (2/3)Sc2O3 | 2340 | 2066.85 | 4.8619e-16 | 6.3972e-19 | -18.194 | -815.0685
O3SC2 | Sc | (4/3)Sc + O2 = (2/3)Sc2O3 | 2350 | 2076.85 | 6.4421e-16 | 8.4765e-19 | -18.0718 | -813.0528
O3SC2 | Sc | (4/3)Sc + O2 = (2/3)Sc2O3 | 2360 | 2086.85 | 8.5156e-16 | 1.1205e-18 | -17.9506 | -811.0374
O3SC2 | Sc | (4/3)Sc + O2 = (2/3)Sc2O3 | 2370 | 2096.85 | 1.123e-15 | 1.4776e-18 | -17.8304 | -809.0221
O3SC2 | Sc | (4/3)Sc + O2 = (2/3)Sc2O3 | 2380 | 2106.85 | 1.4774e-15 | 1.944e-18 | -17.7113 | -807.007
O3SC2 | Sc | (4/3)Sc + O2 = (2/3)Sc2O3 | 2390 | 2116.85 | 1.9393e-15 | 2.5517e-18 | -17.5932 | -804.9922
O3SC2 | Sc | (4/3)Sc + O2 = (2/3)Sc2O3 | 2400 | 2126.85 | 2.5398e-15 | 3.3419e-18 | -17.476 | -802.9776
O3SC2 | Sc | (4/3)Sc + O2 = (2/3)Sc2O3 | 2410 | 2136.85 | 3.3188e-15 | 4.3668e-18 | -17.3598 | -800.9632
O3SC2 | Sc | (4/3)Sc + O2 = (2/3)Sc2O3 | 2420 | 2146.85 | 4.327e-15 | 5.6934e-18 | -17.2446 | -798.9491
O3SC2 | Sc | (4/3)Sc + O2 = (2/3)Sc2O3 | 2430 | 2156.85 | 5.6291e-15 | 7.4067e-18 | -17.1304 | -796.9352
O3SC2 | Sc | (4/3)Sc + O2 = (2/3)Sc2O3 | 2440 | 2166.85 | 7.3072e-15 | 9.6148e-18 | -17.0171 | -794.9215
O3SC2 | Sc | (4/3)Sc + O2 = (2/3)Sc2O3 | 2450 | 2176.85 | 9.4653e-15 | 1.2454e-17 | -16.9047 | -792.9081
O3SC2 | Sc | (4/3)Sc + O2 = (2/3)Sc2O3 | 2460 | 2186.85 | 1.2235e-14 | 1.6099e-17 | -16.7932 | -790.8949
O3SC2 | Sc | (4/3)Sc + O2 = (2/3)Sc2O3 | 2470 | 2196.85 | 1.5782e-14 | 2.0766e-17 | -16.6827 | -788.882
O3SC2 | Sc | (4/3)Sc + O2 = (2/3)Sc2O3 | 2480 | 2206.85 | 2.0315e-14 | 2.673e-17 | -16.573 | -786.8693
O3SC2 | Sc | (4/3)Sc + O2 = (2/3)Sc2O3 | 2490 | 2216.85 | 2.6097e-14 | 3.4338e-17 | -16.4642 | -784.8569
O3SC2 | Sc | (4/3)Sc + O2 = (2/3)Sc2O3 | 2500 | 2226.85 | 3.3457e-14 | 4.4022e-17 | -16.3563 | -782.8447
O3SC2 | Sc | (4/3)Sc + O2 = (2/3)Sc2O3 | 2510 | 2236.85 | 4.2808e-14 | 5.6326e-17 | -16.2493 | -780.8329
O3SC2 | Sc | (4/3)Sc + O2 = (2/3)Sc2O3 | 2520 | 2246.85 | 5.4663e-14 | 7.1926e-17 | -16.1431 | -778.8212
O3SC2 | Sc | (4/3)Sc + O2 = (2/3)Sc2O3 | 2530 | 2256.85 | 6.9667e-14 | 9.1668e-17 | -16.0378 | -776.8099
O3SC2 | Sc | (4/3)Sc + O2 = (2/3)Sc2O3 | 2540 | 2266.85 | 8.8619e-14 | 1.166e-16 | -15.9333 | -774.7988
O3SC2 | Sc | (4/3)Sc + O2 = (2/3)Sc2O3 | 2550 | 2276.85 | 1.1251e-13 | 1.4804e-16 | -15.8296 | -772.7881
O3SC2 | Sc | (4/3)Sc + O2 = (2/3)Sc2O3 | 2560 | 2286.85 | 1.4258e-13 | 1.876e-16 | -15.7268 | -770.7776
O3SC2 | Sc | (4/3)Sc + O2 = (2/3)Sc2O3 | 2570 | 2296.85 | 1.8035e-13 | 2.373e-16 | -15.6247 | -768.7674
O3SC2 | Sc | (4/3)Sc + O2 = (2/3)Sc2O3 | 2580 | 2306.85 | 2.277e-13 | 2.996e-16 | -15.5235 | -766.7574
O3SC2 | Sc | (4/3)Sc + O2 = (2/3)Sc2O3 | 2590 | 2316.85 | 2.8696e-13 | 3.7758e-16 | -15.423 | -764.7478
O3SC2 | Sc | (4/3)Sc + O2 = (2/3)Sc2O3 | 2600 | 2326.85 | 3.61e-13 | 4.75e-16 | -15.3233 | -762.7385
O3SC2 | Sc | (4/3)Sc + O2 = (2/3)Sc2O3 | 2610 | 2336.85 | 4.5334e-13 | 5.965e-16 | -15.2244 | -760.7295
O3SC2 | Sc | (4/3)Sc + O2 = (2/3)Sc2O3 | 2620 | 2346.85 | 5.683e-13 | 7.4777e-16 | -15.1262 | -758.7207
O3SC2 | Sc | (4/3)Sc + O2 = (2/3)Sc2O3 | 2630 | 2356.85 | 7.1119e-13 | 9.3577e-16 | -15.0288 | -756.7123
O3SC2 | Sc | (4/3)Sc + O2 = (2/3)Sc2O3 | 2640 | 2366.85 | 8.8847e-13 | 1.169e-15 | -14.9322 | -754.7042
O3SC2 | Sc | (4/3)Sc + O2 = (2/3)Sc2O3 | 2650 | 2376.85 | 1.1081e-12 | 1.458e-15 | -14.8362 | -752.6965
O3SC2 | Sc | (4/3)Sc + O2 = (2/3)Sc2O3 | 2660 | 2386.85 | 1.3796e-12 | 1.8153e-15 | -14.7411 | -750.689
O3SC2 | Sc | (4/3)Sc + O2 = (2/3)Sc2O3 | 2670 | 2396.85 | 1.7149e-12 | 2.2564e-15 | -14.6466 | -748.6819
O3SC2 | Sc | (4/3)Sc + O2 = (2/3)Sc2O3 | 2680 | 2406.85 | 2.1281e-12 | 2.8002e-15 | -14.5528 | -746.675
O3SC2 | Sc | (4/3)Sc + O2 = (2/3)Sc2O3 | 2690 | 2416.85 | 2.6367e-12 | 3.4693e-15 | -14.4598 | -744.6686
O3SC2 | Sc | (4/3)Sc + O2 = (2/3)Sc2O3 | 2700 | 2426.85 | 3.2616e-12 | 4.2915e-15 | -14.3674 | -742.6624
O3SC2 | Sc | (4/3)Sc + O2 = (2/3)Sc2O3 | 2710 | 2436.85 | 4.0281e-12 | 5.3002e-15 | -14.2757 | -740.6566
O3SC2 | Sc | (4/3)Sc + O2 = (2/3)Sc2O3 | 2720 | 2446.85 | 4.9671e-12 | 6.5356e-15 | -14.1847 | -738.6511
O3SC2 | Sc | (4/3)Sc + O2 = (2/3)Sc2O3 | 2730 | 2456.85 | 6.1154e-12 | 8.0465e-15 | -14.0944 | -736.646
O3SC2 | Sc | (4/3)Sc + O2 = (2/3)Sc2O3 | 2740 | 2466.85 | 7.5176e-12 | 9.8916e-15 | -14.0047 | -734.6412
O3SC2 | Sc | (4/3)Sc + O2 = (2/3)Sc2O3 | 2750 | 2476.85 | 9.2274e-12 | 1.2141e-14 | -13.9157 | -732.6367
O3SC2 | Sc | (4/3)Sc + O2 = (2/3)Sc2O3 | 2760 | 2486.85 | 1.1309e-11 | 1.488e-14 | -13.8274 | -730.6327
O3SC2 | Sc | (4/3)Sc + O2 = (2/3)Sc2O3 | 2762 | 2488.85 | 1.1777e-11 | 1.5495e-14 | -13.8098 | -730.2319
O3SC2 | Sc | (4/3)Sc + O2 = (2/3)Sc2O3 | 2762 | 2488.85 | 1.1777e-11 | 1.5495e-14 | -13.8098 | -730.2319
O3SC2 | Sc | (4/3)Sc + O2 = (2/3)Sc2O3 | 2770 | 2496.85 | 1.3693e-11 | 1.8017e-14 | -13.7443 | -728.8744
O3SC2 | Sc | (4/3)Sc + O2 = (2/3)Sc2O3 | 2780 | 2506.85 | 1.6512e-11 | 2.1726e-14 | -13.663 | -727.1788
O3SC2 | Sc | (4/3)Sc + O2 = (2/3)Sc2O3 | 2790 | 2516.85 | 1.9884e-11 | 2.6163e-14 | -13.5823 | -725.4844
O3SC2 | Sc | (4/3)Sc + O2 = (2/3)Sc2O3 | 2800 | 2526.85 | 2.391e-11 | 3.1461e-14 | -13.5022 | -723.7912
O3SC2 | Sc | (4/3)Sc + O2 = (2/3)Sc2O3 | 2810 | 2536.85 | 2.8714e-11 | 3.7781e-14 | -13.4227 | -722.0993
O3SC2 | Sc | (4/3)Sc + O2 = (2/3)Sc2O3 | 2820 | 2546.85 | 3.4435e-11 | 4.5309e-14 | -13.3438 | -720.4086
O3SC2 | Sc | (4/3)Sc + O2 = (2/3)Sc2O3 | 2830 | 2556.85 | 4.1242e-11 | 5.4265e-14 | -13.2655 | -718.7191
O3SC2 | Sc | (4/3)Sc + O2 = (2/3)Sc2O3 | 2840 | 2566.85 | 4.9328e-11 | 6.4905e-14 | -13.1877 | -717.0309
O3SC2 | Sc | (4/3)Sc + O2 = (2/3)Sc2O3 | 2850 | 2576.85 | 5.8923e-11 | 7.7531e-14 | -13.1105 | -715.3439
O3SC2 | Sc | (4/3)Sc + O2 = (2/3)Sc2O3 | 2860 | 2586.85 | 7.0294e-11 | 9.2492e-14 | -13.0339 | -713.6581
O3SC2 | Sc | (4/3)Sc + O2 = (2/3)Sc2O3 | 2870 | 2596.85 | 8.3751e-11 | 1.102e-13 | -12.9578 | -711.9736
O3SC2 | Sc | (4/3)Sc + O2 = (2/3)Sc2O3 | 2880 | 2606.85 | 9.9658e-11 | 1.3113e-13 | -12.8823 | -710.2902
O3SC2 | Sc | (4/3)Sc + O2 = (2/3)Sc2O3 | 2890 | 2616.85 | 1.1844e-10 | 1.5584e-13 | -12.8073 | -708.608
O3SC2 | Sc | (4/3)Sc + O2 = (2/3)Sc2O3 | 2900 | 2626.85 | 1.4058e-10 | 1.8498e-13 | -12.7329 | -706.9271
O3SC2 | Sc | (4/3)Sc + O2 = (2/3)Sc2O3 | 2910 | 2636.85 | 1.6666e-10 | 2.1929e-13 | -12.659 | -705.2473
O3SC2 | Sc | (4/3)Sc + O2 = (2/3)Sc2O3 | 2920 | 2646.85 | 1.9734e-10 | 2.5966e-13 | -12.5856 | -703.5687
O3SC2 | Sc | (4/3)Sc + O2 = (2/3)Sc2O3 | 2930 | 2656.85 | 2.3339e-10 | 3.0709e-13 | -12.5127 | -701.8913
O3SC2 | Sc | (4/3)Sc + O2 = (2/3)Sc2O3 | 2940 | 2666.85 | 2.7569e-10 | 3.6275e-13 | -12.4404 | -700.2151
O3SC2 | Sc | (4/3)Sc + O2 = (2/3)Sc2O3 | 2950 | 2676.85 | 3.2527e-10 | 4.2799e-13 | -12.3686 | -698.54
O3SC2 | Sc | (4/3)Sc + O2 = (2/3)Sc2O3 | 2960 | 2686.85 | 3.8333e-10 | 5.0438e-13 | -12.2972 | -696.8662
O3SC2 | Sc | (4/3)Sc + O2 = (2/3)Sc2O3 | 2970 | 2696.85 | 4.5122e-10 | 5.9372e-13 | -12.2264 | -695.1934
O3SC2 | Sc | (4/3)Sc + O2 = (2/3)Sc2O3 | 2980 | 2706.85 | 5.3054e-10 | 6.9808e-13 | -12.1561 | -693.5219
O3SC2 | Sc | (4/3)Sc + O2 = (2/3)Sc2O3 | 2990 | 2716.85 | 6.231e-10 | 8.1987e-13 | -12.0863 | -691.8515
O3SC2 | Sc | (4/3)Sc + O2 = (2/3)Sc2O3 | 3000 | 2726.85 | 7.3098e-10 | 9.6182e-13 | -12.0169 | -690.1822
O2SE1 | Se | Se + O2 = SeO2 | 300 | 26.85 | 1.0763e-27 | 1.4162e-30 | -29.8489 | -171.4348
O2SE1 | Se | Se + O2 = SeO2 | 310 | 36.85 | 1.9874e-26 | 2.6151e-29 | -28.5825 | -169.6337
O2SE1 | Se | Se + O2 = SeO2 | 320 | 46.85 | 3.0566e-25 | 4.0219e-28 | -27.3956 | -167.8341
O2SE1 | Se | Se + O2 = SeO2 | 330 | 56.85 | 3.9809e-24 | 5.238e-27 | -26.2808 | -166.0363
O2SE1 | Se | Se + O2 = SeO2 | 340 | 66.85 | 4.4551e-23 | 5.862e-26 | -25.232 | -164.2403
O2SE1 | Se | Se + O2 = SeO2 | 350 | 76.85 | 4.3403e-22 | 5.7109e-25 | -24.2433 | -162.4462
O2SE1 | Se | Se + O2 = SeO2 | 360 | 86.85 | 3.7236e-21 | 4.8995e-24 | -23.3098 | -160.6541
O2SE1 | Se | Se + O2 = SeO2 | 370 | 96.85 | 2.8423e-20 | 3.7399e-23 | -22.4271 | -158.864
O2SE1 | Se | Se + O2 = SeO2 | 380 | 106.85 | 1.9483e-19 | 2.5635e-22 | -21.5912 | -157.0759
O2SE1 | Se | Se + O2 = SeO2 | 390 | 116.85 | 1.2091e-18 | 1.591e-21 | -20.7983 | -155.2899
O2SE1 | Se | Se + O2 = SeO2 | 400 | 126.85 | 6.8455e-18 | 9.0072e-21 | -20.0454 | -153.5058
O2SE1 | Se | Se + O2 = SeO2 | 410 | 136.85 | 3.5592e-17 | 4.6832e-20 | -19.3295 | -151.7237
O2SE1 | Se | Se + O2 = SeO2 | 420 | 146.85 | 1.7099e-16 | 2.2498e-19 | -18.6478 | -149.9436
O2SE1 | Se | Se + O2 = SeO2 | 430 | 156.85 | 7.6321e-16 | 1.0042e-18 | -17.9982 | -148.1654
O2SE1 | Se | Se + O2 = SeO2 | 440 | 166.85 | 3.1811e-15 | 4.1856e-18 | -17.3782 | -146.389
O2SE1 | Se | Se + O2 = SeO2 | 450 | 176.85 | 1.2438e-14 | 1.6365e-17 | -16.7861 | -144.6144
O2SE1 | Se | Se + O2 = SeO2 | 460 | 186.85 | 4.5811e-14 | 6.0278e-17 | -16.2198 | -142.8415
O2SE1 | Se | Se + O2 = SeO2 | 470 | 196.85 | 1.5956e-13 | 2.0994e-16 | -15.6779 | -141.0703
O2SE1 | Se | Se + O2 = SeO2 | 480 | 206.85 | 5.2737e-13 | 6.939e-16 | -15.1587 | -139.3006
O2SE1 | Se | Se + O2 = SeO2 | 490 | 216.85 | 1.6594e-12 | 2.1834e-15 | -14.6609 | -137.5325
O2SE1 | Se | Se + O2 = SeO2 | 494 | 220.85 | 2.5906e-12 | 3.4087e-15 | -14.4674 | -136.8257
O2SE1 | Se | Se + O2 = SeO2 | 494 | 220.85 | 2.5906e-12 | 3.4087e-15 | -14.4674 | -136.8257
O2SE1 | Se | Se + O2 = SeO2 | 500 | 226.85 | 5.0844e-12 | 6.69e-15 | -14.1746 | -135.6844
O2SE1 | Se | Se + O2 = SeO2 | 510 | 236.85 | 1.5099e-11 | 1.9867e-14 | -13.7019 | -133.7827
O2SE1 | Se | Se + O2 = SeO2 | 520 | 246.85 | 4.2993e-11 | 5.6569e-14 | -13.2474 | -131.8817
O2SE1 | Se | Se + O2 = SeO2 | 530 | 256.85 | 1.1766e-10 | 1.5482e-13 | -12.8102 | -129.9813
O2SE1 | Se | Se + O2 = SeO2 | 540 | 266.85 | 3.1018e-10 | 4.0813e-13 | -12.3892 | -128.0817
O2SE1 | Se | Se + O2 = SeO2 | 550 | 276.85 | 7.8925e-10 | 1.0385e-12 | -11.9836 | -126.1827
O2SE1 | Se | Se + O2 = SeO2 | 560 | 286.85 | 1.9421e-09 | 2.5554e-12 | -11.5925 | -124.2845
O2SE1 | Se | Se + O2 = SeO2 | 570 | 296.85 | 4.6294e-09 | 6.0914e-12 | -11.2153 | -122.3869
O2SE1 | Se | Se + O2 = SeO2 | 580 | 306.85 | 1.0708e-08 | 1.409e-11 | -10.8511 | -120.4901
O2SE1 | Se | Se + O2 = SeO2 | 590 | 316.85 | 2.4071e-08 | 3.1672e-11 | -10.4993 | -118.5941
O2SE1 | Se | Se + O2 = SeO2 | 600 | 326.85 | 5.266e-08 | 6.929e-11 | -10.1593 | -116.6988
O2SE1 | Se | Se + O2 = SeO2 | 610 | 336.85 | 1.1227e-07 | 1.4772e-10 | -9.8306 | -114.8042
O2SE1 | Se | Se + O2 = SeO2 | 620 | 346.85 | 2.3354e-07 | 3.0729e-10 | -9.5124 | -112.9103
O2SE1 | Se | Se + O2 = SeO2 | 630 | 356.85 | 4.7459e-07 | 6.2446e-10 | -9.2045 | -111.0173
O2SE1 | Se | Se + O2 = SeO2 | 633 | 359.85 | 5.8451e-07 | 7.6909e-10 | -9.114 | -110.4495
O2SE1 | Se | Se + O2 = SeO2 | 633 | 359.85 | 5.8451e-07 | 7.6909e-10 | -9.114 | -110.4495
O2SE1 | Se | Se + O2 = SeO2 | 640 | 366.85 | 9.0906e-07 | 1.1961e-09 | -8.9222 | -109.3208
O2SE1 | Se | Se + O2 = SeO2 | 650 | 376.85 | 1.6789e-06 | 2.2091e-09 | -8.6558 | -107.7134
O2SE1 | Se | Se + O2 = SeO2 | 660 | 386.85 | 3.0404e-06 | 4.0006e-09 | -8.3979 | -106.1117
O2SE1 | Se | Se + O2 = SeO2 | 670 | 396.85 | 5.4039e-06 | 7.1103e-09 | -8.1481 | -104.5157
O2SE1 | Se | Se + O2 = SeO2 | 680 | 406.85 | 9.4341e-06 | 1.2413e-08 | -7.9061 | -102.9252
O2SE1 | Se | Se + O2 = SeO2 | 690 | 416.85 | 1.6191e-05 | 2.1304e-08 | -7.6715 | -101.3402
O2SE1 | Se | Se + O2 = SeO2 | 700 | 426.85 | 2.7336e-05 | 3.5969e-08 | -7.4441 | -99.7605
O2SE1 | Se | Se + O2 = SeO2 | 710 | 436.85 | 4.5438e-05 | 5.9787e-08 | -7.2234 | -98.186
O2SE1 | Se | Se + O2 = SeO2 | 720 | 446.85 | 7.4402e-05 | 9.7898e-08 | -7.0092 | -96.6168
O2SE1 | Se | Se + O2 = SeO2 | 730 | 456.85 | 0.00012009 | 1.5802e-07 | -6.8013 | -95.0526
O2SE1 | Se | Se + O2 = SeO2 | 740 | 466.85 | 0.0001912 | 2.5158e-07 | -6.5993 | -93.4935
O2SE1 | Se | Se + O2 = SeO2 | 750 | 476.85 | 0.00030041 | 3.9528e-07 | -6.4031 | -91.9393
O2SE1 | Se | Se + O2 = SeO2 | 760 | 486.85 | 0.00046607 | 6.1325e-07 | -6.2124 | -90.39
O2SE1 | Se | Se + O2 = SeO2 | 770 | 496.85 | 0.00071434 | 9.3993e-07 | -6.0269 | -88.8454
O2SE1 | Se | Se + O2 = SeO2 | 780 | 506.85 | 0.0010822 | 1.4239e-06 | -5.8465 | -87.3056
O2SE1 | Se | Se + O2 = SeO2 | 790 | 516.85 | 0.0016211 | 2.133e-06 | -5.671 | -85.7704
O2SE1 | Se | Se + O2 = SeO2 | 800 | 526.85 | 0.0024023 | 3.1609e-06 | -5.5002 | -84.2398
O2SE1 | Se | Se + O2 = SeO2 | 810 | 536.85 | 0.0035232 | 4.6358e-06 | -5.3339 | -82.7137
O2SE1 | Se | Se + O2 = SeO2 | 820 | 546.85 | 0.0051158 | 6.7313e-06 | -5.1719 | -81.1921
O2SE1 | Se | Se + O2 = SeO2 | 830 | 556.85 | 0.0073571 | 9.6804e-06 | -5.0141 | -79.6749
O2SE1 | Se | Se + O2 = SeO2 | 840 | 566.85 | 0.010483 | 1.3793e-05 | -4.8603 | -78.162
O2SE1 | Se | Se + O2 = SeO2 | 850 | 576.85 | 0.014804 | 1.9478e-05 | -4.7104 | -76.6533
O2SE1 | Se | Se + O2 = SeO2 | 860 | 586.85 | 0.020726 | 2.7271e-05 | -4.5643 | -75.1489
O2SE1 | Se | Se + O2 = SeO2 | 870 | 596.85 | 0.028777 | 3.7865e-05 | -4.4218 | -73.6486
O2SE1 | Se | Se + O2 = SeO2 | 880 | 606.85 | 0.039638 | 5.2155e-05 | -4.2827 | -72.1524
O2SE1 | Se | Se + O2 = SeO2 | 890 | 616.85 | 0.054175 | 7.1283e-05 | -4.147 | -70.6603
O2SE1 | Se | Se + O2 = SeO2 | 900 | 626.85 | 0.073493 | 9.6701e-05 | -4.0146 | -69.1721
O2SE1 | Se | Se + O2 = SeO2 | 910 | 636.85 | 0.098982 | 0.00013024 | -3.8853 | -67.6879
O2SE1 | Se | Se + O2 = SeO2 | 920 | 646.85 | 0.13238 | 0.00017419 | -3.759 | -66.2076
O2SE1 | Se | Se + O2 = SeO2 | 930 | 656.85 | 0.17586 | 0.0002314 | -3.6356 | -64.7312
O2SE1 | Se | Se + O2 = SeO2 | 940 | 666.85 | 0.23211 | 0.0003054 | -3.5151 | -63.2585
O2SE1 | Se | Se + O2 = SeO2 | 950 | 676.85 | 0.30441 | 0.00040053 | -3.3974 | -61.7896
O2SE1 | Se | Se + O2 = SeO2 | 960 | 686.85 | 0.39679 | 0.00052209 | -3.2823 | -60.3244
O2SE1 | Se | Se + O2 = SeO2 | 970 | 696.85 | 0.51417 | 0.00067653 | -3.1697 | -58.8628
O2SE1 | Se | Se + O2 = SeO2 | 980 | 706.85 | 0.66245 | 0.00087165 | -3.0597 | -57.4049
O2SE1 | Se | Se + O2 = SeO2 | 990 | 716.85 | 0.84877 | 0.0011168 | -2.952 | -55.9506
O2SE1 | Se | Se + O2 = SeO2 | 1000 | 726.85 | 1.0817 | 0.0014232 | -2.8467 | -54.4998
O2SE1 | Se | Se + O2 = SeO2 | 1010 | 736.85 | 1.3713 | 0.0018043 | -2.7437 | -53.0525
O2SE1 | Se | Se + O2 = SeO2 | 1020 | 746.85 | 1.7297 | 0.0022759 | -2.6428 | -51.6086
O2SE1 | Se | Se + O2 = SeO2 | 1030 | 756.85 | 2.1711 | 0.0028567 | -2.5441 | -50.1682
O2SE1 | Se | Se + O2 = SeO2 | 1040 | 766.85 | 2.7121 | 0.0035686 | -2.4475 | -48.7311
O2SE1 | Se | Se + O2 = SeO2 | 1050 | 776.85 | 3.3724 | 0.0044374 | -2.3529 | -47.2974
O2SE1 | Se | Se + O2 = SeO2 | 1060 | 786.85 | 4.1747 | 0.005493 | -2.2602 | -45.867
O2SE1 | Se | Se + O2 = SeO2 | 1070 | 796.85 | 5.1453 | 0.0067702 | -2.1694 | -44.4399
O2SE1 | Se | Se + O2 = SeO2 | 1080 | 806.85 | 6.3149 | 0.0083091 | -2.0804 | -43.016
O2SE1 | Se | Se + O2 = SeO2 | 1090 | 816.85 | 7.7185 | 0.010156 | -1.9933 | -41.5954
O2SE1 | Se | Se + O2 = SeO2 | 1100 | 826.85 | 9.3964 | 0.012364 | -1.9079 | -40.1779
O2SE1 | Se | Se + O2 = SeO2 | 1110 | 836.85 | 11.3948 | 0.014993 | -1.8241 | -38.7635
O2SE1 | Se | Se + O2 = SeO2 | 1120 | 846.85 | 13.7661 | 0.018113 | -1.742 | -37.3523
O2SE1 | Se | Se + O2 = SeO2 | 1130 | 856.85 | 16.5698 | 0.021802 | -1.6615 | -35.9441
O2SE1 | Se | Se + O2 = SeO2 | 1140 | 866.85 | 19.8735 | 0.026149 | -1.5825 | -34.539
O2SE1 | Se | Se + O2 = SeO2 | 1150 | 876.85 | 23.7531 | 0.031254 | -1.5051 | -33.1368
O2SE1 | Se | Se + O2 = SeO2 | 1160 | 886.85 | 28.2941 | 0.037229 | -1.4291 | -31.7377
O2SE1 | Se | Se + O2 = SeO2 | 1170 | 896.85 | 33.5924 | 0.044201 | -1.3546 | -30.3416
O2SE1 | Se | Se + O2 = SeO2 | 1180 | 906.85 | 39.7552 | 0.052309 | -1.2814 | -28.9483
O2SE1 | Se | Se + O2 = SeO2 | 1190 | 916.85 | 46.9018 | 0.061713 | -1.2096 | -27.558
O2SE1 | Se | Se + O2 = SeO2 | 1200 | 926.85 | 55.1649 | 0.072585 | -1.1392 | -26.1705
O2SE1 | Se | Se + O2 = SeO2 | 1210 | 936.85 | 64.6917 | 0.085121 | -1.07 | -24.7859
O2SE1 | Se | Se + O2 = SeO2 | 1220 | 946.85 | 75.6449 | 0.099533 | -1.002 | -23.4041
O2SE1 | Se | Se + O2 = SeO2 | 1230 | 956.85 | 88.2037 | 0.11606 | -0.93533 | -22.0251
O2SE1 | Se | Se + O2 = SeO2 | 1240 | 966.85 | 102.5656 | 0.13495 | -0.86981 | -20.6489
O2SE1 | Se | Se + O2 = SeO2 | 1250 | 976.85 | 118.9471 | 0.15651 | -0.80546 | -19.2754
O2SE1 | Se | Se + O2 = SeO2 | 1260 | 986.85 | 137.5852 | 0.18103 | -0.74224 | -17.9047
O2SE1 | Se | Se + O2 = SeO2 | 1270 | 996.85 | 158.7388 | 0.20887 | -0.68013 | -16.5366
O2SE1 | Se | Se + O2 = SeO2 | 1280 | 1006.85 | 182.69 | 0.24038 | -0.6191 | -15.1712
O2SE1 | Se | Se + O2 = SeO2 | 1290 | 1016.85 | 209.7457 | 0.27598 | -0.55912 | -13.8085
O2SE1 | Se | Se + O2 = SeO2 | 1300 | 1026.85 | 240.2387 | 0.3161 | -0.50017 | -12.4483
O2SE1 | Se | Se + O2 = SeO2 | 1310 | 1036.85 | 274.5 | 0.36118 | -0.44227 | -11.092
O2SE1 | Se | Se + O2 = SeO2 | 1310 | 1036.85 | 274.5295 | 0.36122 | -0.44222 | -11.0908
O2SE1 | Se | Se + O2 = SeO2 | 1320 | 1046.85 | 313.0078 | 0.41185 | -0.38526 | -9.7359
O2SE1 | Se | Se + O2 = SeO2 | 1330 | 1056.85 | 356.0934 | 0.46854 | -0.32925 | -8.3835
O2SE1 | Se | Se + O2 = SeO2 | 1340 | 1066.85 | 404.2387 | 0.53189 | -0.27418 | -7.0337
O2SE1 | Se | Se + O2 = SeO2 | 1350 | 1076.85 | 457.9294 | 0.60254 | -0.22002 | -5.6864
O2SE1 | Se | Se + O2 = SeO2 | 1360 | 1086.85 | 517.6865 | 0.68117 | -0.16675 | -4.3416
O2SE1 | Se | Se + O2 = SeO2 | 1370 | 1096.85 | 584.0676 | 0.76851 | -0.11435 | -2.9992
O2SE1 | Se | Se + O2 = SeO2 | 1380 | 1106.85 | 657.6685 | 0.86535 | -0.062807 | -1.6593
O2SE1 | Se | Se + O2 = SeO2 | 1390 | 1116.85 | 739.1249 | 0.97253 | -0.012096 | -0.32188
O2SE1 | Se | Se + O2 = SeO2 | 1400 | 1126.85 | 829.1136 | 1.0909 | 0.0378 | 1.0132
O2SE1 | Se | Se + O2 = SeO2 | 1410 | 1136.85 | 928.3541 | 1.2215 | 0.0869 | 2.3458
O2SE1 | Se | Se + O2 = SeO2 | 1420 | 1146.85 | 1037.6103 | 1.3653 | 0.13522 | 3.676
O2SE1 | Se | Se + O2 = SeO2 | 1430 | 1156.85 | 1157.6917 | 1.5233 | 0.18278 | 5.004
O2SE1 | Se | Se + O2 = SeO2 | 1440 | 1166.85 | 1289.4547 | 1.6967 | 0.22959 | 6.3295
O2SE1 | Se | Se + O2 = SeO2 | 1450 | 1176.85 | 1433.8044 | 1.8866 | 0.27568 | 7.6527
O2SE1 | Se | Se + O2 = SeO2 | 1460 | 1186.85 | 1591.6955 | 2.0943 | 0.32105 | 8.9737
O2SE1 | Se | Se + O2 = SeO2 | 1470 | 1196.85 | 1764.1337 | 2.3212 | 0.36572 | 10.2923
O2SE1 | Se | Se + O2 = SeO2 | 1480 | 1206.85 | 1952.1772 | 2.5687 | 0.40971 | 11.6087
O2SE1 | Se | Se + O2 = SeO2 | 1490 | 1216.85 | 2156.9375 | 2.8381 | 0.45302 | 12.9228
O2SE1 | Se | Se + O2 = SeO2 | 1500 | 1226.85 | 2379.5808 | 3.131 | 0.49569 | 14.2347
O2SE1 | Se | Se + O2 = SeO2 | 1510 | 1236.85 | 2621.3289 | 3.4491 | 0.53771 | 15.5444
O2SE1 | Se | Se + O2 = SeO2 | 1520 | 1246.85 | 2883.4603 | 3.794 | 0.5791 | 16.8518
O2SE1 | Se | Se + O2 = SeO2 | 1530 | 1256.85 | 3167.3111 | 4.1675 | 0.61988 | 18.1571
O2SE1 | Se | Se + O2 = SeO2 | 1540 | 1266.85 | 3474.2756 | 4.5714 | 0.66005 | 19.4602
O2SE1 | Se | Se + O2 = SeO2 | 1550 | 1276.85 | 3805.8076 | 5.0076 | 0.69963 | 20.7612
O2SE1 | Se | Se + O2 = SeO2 | 1560 | 1286.85 | 4163.4208 | 5.4782 | 0.73864 | 22.06
O2SE1 | Se | Se + O2 = SeO2 | 1570 | 1296.85 | 4548.6892 | 5.9851 | 0.77707 | 23.3567
O2SE1 | Se | Se + O2 = SeO2 | 1580 | 1306.85 | 4963.248 | 6.5306 | 0.81495 | 24.6513
O2SE1 | Se | Se + O2 = SeO2 | 1590 | 1316.85 | 5408.7939 | 7.1168 | 0.85229 | 25.9438
O2SE1 | Se | Se + O2 = SeO2 | 1600 | 1326.85 | 5887.0854 | 7.7462 | 0.88909 | 27.2342
O2SE1 | Se | Se + O2 = SeO2 | 1610 | 1336.85 | 6399.9433 | 8.421 | 0.92536 | 28.5225
O2SE1 | Se | Se + O2 = SeO2 | 1620 | 1346.85 | 6949.2504 | 9.1438 | 0.96112 | 29.8088
O2SE1 | Se | Se + O2 = SeO2 | 1630 | 1356.85 | 7536.9523 | 9.917 | 0.99638 | 31.0931
O2SE1 | Se | Se + O2 = SeO2 | 1640 | 1366.85 | 8165.0567 | 10.7435 | 1.0311 | 32.3753
O2SE1 | Se | Se + O2 = SeO2 | 1650 | 1376.85 | 8835.6336 | 11.6258 | 1.0654 | 33.6555
O2SE1 | Se | Se + O2 = SeO2 | 1660 | 1386.85 | 9550.8153 | 12.5669 | 1.0992 | 34.9338
O2SE1 | Se | Se + O2 = SeO2 | 1670 | 1396.85 | 10312.7957 | 13.5695 | 1.1326 | 36.21
O2SE1 | Se | Se + O2 = SeO2 | 1680 | 1406.85 | 11123.8302 | 14.6366 | 1.1654 | 37.4843
O2SE1 | Se | Se + O2 = SeO2 | 1690 | 1416.85 | 11986.2353 | 15.7714 | 1.1979 | 38.7566
O2SE1 | Se | Se + O2 = SeO2 | 1700 | 1426.85 | 12902.3876 | 16.9768 | 1.2299 | 40.027
O2SE1 | Se | Se + O2 = SeO2 | 1710 | 1436.85 | 13874.7236 | 18.2562 | 1.2614 | 41.2955
O2SE1 | Se | Se + O2 = SeO2 | 1720 | 1446.85 | 14905.7389 | 19.6128 | 1.2925 | 42.562
O2SE1 | Se | Se + O2 = SeO2 | 1730 | 1456.85 | 15997.9869 | 21.05 | 1.3233 | 43.8267
O2SE1 | Se | Se + O2 = SeO2 | 1740 | 1466.85 | 17154.0785 | 22.5712 | 1.3536 | 45.0894
O2SE1 | Se | Se + O2 = SeO2 | 1750 | 1476.85 | 18376.6806 | 24.1798 | 1.3835 | 46.3503
O2SE1 | Se | Se + O2 = SeO2 | 1760 | 1486.85 | 19668.5152 | 25.8796 | 1.413 | 47.6093
O2SE1 | Se | Se + O2 = SeO2 | 1770 | 1496.85 | 21032.3583 | 27.6742 | 1.4421 | 48.8665
O2SE1 | Se | Se + O2 = SeO2 | 1780 | 1506.85 | 22471.0385 | 29.5672 | 1.4708 | 50.1218
O2SE1 | Se | Se + O2 = SeO2 | 1790 | 1516.85 | 23987.4356 | 31.5624 | 1.4992 | 51.3752
O2SE1 | Se | Se + O2 = SeO2 | 1800 | 1526.85 | 25584.4792 | 33.6638 | 1.5272 | 52.6269
O2SE1 | Se | Se + O2 = SeO2 | 1810 | 1536.85 | 27265.1474 | 35.8752 | 1.5548 | 53.8767
O2SE1 | Se | Se + O2 = SeO2 | 1820 | 1546.85 | 29032.4651 | 38.2006 | 1.5821 | 55.1248
O2SE1 | Se | Se + O2 = SeO2 | 1830 | 1556.85 | 30889.5022 | 40.6441 | 1.609 | 56.3711
O2SE1 | Se | Se + O2 = SeO2 | 1840 | 1566.85 | 32839.3722 | 43.2097 | 1.6356 | 57.6156
O2SE1 | Se | Se + O2 = SeO2 | 1850 | 1576.85 | 34885.2303 | 45.9016 | 1.6618 | 58.8583
O2SE1 | Se | Se + O2 = SeO2 | 1860 | 1586.85 | 37030.2716 | 48.724 | 1.6877 | 60.0993
O2SE1 | Se | Se + O2 = SeO2 | 1870 | 1596.85 | 39277.7289 | 51.6812 | 1.7133 | 61.3385
O2SE1 | Se | Se + O2 = SeO2 | 1880 | 1606.85 | 41630.8714 | 54.7775 | 1.7386 | 62.576
O2SE1 | Se | Se + O2 = SeO2 | 1890 | 1616.85 | 44093.0023 | 58.0171 | 1.7636 | 63.8118
O2SE1 | Se | Se + O2 = SeO2 | 1900 | 1626.85 | 46667.4568 | 61.4045 | 1.7882 | 65.0459
O2SE1 | Se | Se + O2 = SeO2 | 1910 | 1636.85 | 49357.6002 | 64.9442 | 1.8125 | 66.2782
O2SE1 | Se | Se + O2 = SeO2 | 1920 | 1646.85 | 52166.8255 | 68.6406 | 1.8366 | 67.5089
O2SE1 | Se | Se + O2 = SeO2 | 1930 | 1656.85 | 55098.5517 | 72.4981 | 1.8603 | 68.7379
O2SE1 | Se | Se + O2 = SeO2 | 1940 | 1666.85 | 58156.221 | 76.5213 | 1.8838 | 69.9652
O2SE1 | Se | Se + O2 = SeO2 | 1950 | 1676.85 | 61343.2974 | 80.7149 | 1.907 | 71.1909
O2SE1 | Se | Se + O2 = SeO2 | 1960 | 1686.85 | 64663.2637 | 85.0832 | 1.9298 | 72.4149
O2SE1 | Se | Se + O2 = SeO2 | 1970 | 1696.85 | 68119.6197 | 89.6311 | 1.9525 | 73.6373
O2SE1 | Se | Se + O2 = SeO2 | 1980 | 1706.85 | 71715.8798 | 94.363 | 1.9748 | 74.8581
O2SE1 | Se | Se + O2 = SeO2 | 1990 | 1716.85 | 75455.5707 | 99.2836 | 1.9969 | 76.0772
O2SE1 | Se | Se + O2 = SeO2 | 2010 | 1736.85 | 83379.3996 | 109.7097 | 2.0402 | 78.5106
O2SE1 | Se | Se + O2 = SeO2 | 2020 | 1746.85 | 87570.6318 | 115.2245 | 2.0615 | 79.7249
O2SE1 | Se | Se + O2 = SeO2 | 2030 | 1756.85 | 91919.4789 | 120.9467 | 2.0826 | 80.9376
O2SE1 | Se | Se + O2 = SeO2 | 2040 | 1766.85 | 96429.4944 | 126.8809 | 2.1034 | 82.1488
O2SE1 | Se | Se + O2 = SeO2 | 2050 | 1776.85 | 101104.2305 | 133.0319 | 2.124 | 83.3584
O2SE1 | Se | Se + O2 = SeO2 | 2060 | 1786.85 | 105947.2355 | 139.4043 | 2.1443 | 84.5664
O2SE1 | Se | Se + O2 = SeO2 | 2070 | 1796.85 | 110962.0515 | 146.0027 | 2.1644 | 85.7729
O2SE1 | Se | Se + O2 = SeO2 | 2080 | 1806.85 | 116152.2123 | 152.8319 | 2.1842 | 86.9778
O2SE1 | Se | Se + O2 = SeO2 | 2090 | 1816.85 | 121521.2408 | 159.8964 | 2.2038 | 88.1812
O2SE1 | Se | Se + O2 = SeO2 | 2100 | 1826.85 | 127072.6471 | 167.2009 | 2.2232 | 89.3831
O2SE1 | Se | Se + O2 = SeO2 | 2110 | 1836.85 | 132809.926 | 174.7499 | 2.2424 | 90.5834
O2SE1 | Se | Se + O2 = SeO2 | 2120 | 1846.85 | 138736.555 | 182.5481 | 2.2614 | 91.7823
O2SE1 | Se | Se + O2 = SeO2 | 2130 | 1856.85 | 144855.9919 | 190.6 | 2.2801 | 92.9796
O2SE1 | Se | Se + O2 = SeO2 | 2140 | 1866.85 | 151171.6729 | 198.9101 | 2.2987 | 94.1755
O2SE1 | Se | Se + O2 = SeO2 | 2150 | 1876.85 | 157687.0102 | 207.4829 | 2.317 | 95.3698
O2SE1 | Se | Se + O2 = SeO2 | 2160 | 1886.85 | 164405.3901 | 216.3229 | 2.3351 | 96.5627
O2SE1 | Se | Se + O2 = SeO2 | 2170 | 1896.85 | 171330.1708 | 225.4344 | 2.353 | 97.7542
O2SE1 | Se | Se + O2 = SeO2 | 2180 | 1906.85 | 178464.6805 | 234.8219 | 2.3707 | 98.9441
O2SE1 | Se | Se + O2 = SeO2 | 2190 | 1916.85 | 185812.2153 | 244.4898 | 2.3883 | 100.1327
O2SE1 | Se | Se + O2 = SeO2 | 2200 | 1926.85 | 193376.0373 | 254.4422 | 2.4056 | 101.3197
O2SE1 | Se | Se + O2 = SeO2 | 2210 | 1936.85 | 201159.3727 | 264.6834 | 2.4227 | 102.5054
O2SE1 | Se | Se + O2 = SeO2 | 2220 | 1946.85 | 209165.4098 | 275.2176 | 2.4397 | 103.6896
O2SE1 | Se | Se + O2 = SeO2 | 2230 | 1956.85 | 217397.2975 | 286.0491 | 2.4564 | 104.8723
O2SE1 | Se | Se + O2 = SeO2 | 2240 | 1966.85 | 225858.143 | 297.1818 | 2.473 | 106.0537
O2SE1 | Se | Se + O2 = SeO2 | 2250 | 1976.85 | 234551.0104 | 308.6198 | 2.4894 | 107.2337
O2SE1 | Se | Se + O2 = SeO2 | 2260 | 1986.85 | 243478.9193 | 320.367 | 2.5056 | 108.4122
O2SE1 | Se | Se + O2 = SeO2 | 2270 | 1996.85 | 252644.8424 | 332.4274 | 2.5217 | 109.5894
O2SE1 | Se | Se + O2 = SeO2 | 2280 | 2006.85 | 262051.7045 | 344.8049 | 2.5376 | 110.7652
O2SE1 | Se | Se + O2 = SeO2 | 2290 | 2016.85 | 271702.3808 | 357.5031 | 2.5533 | 111.9396
O2SE1 | Se | Se + O2 = SeO2 | 2300 | 2026.85 | 281599.694 | 370.5259 | 2.5688 | 113.1126
O2SE1 | Se | Se + O2 = SeO2 | 2310 | 2036.85 | 291746.418 | 383.8769 | 2.5842 | 114.2843
O2SE1 | Se | Se + O2 = SeO2 | 2320 | 2046.85 | 302145.2688 | 397.5596 | 2.5994 | 115.4546
O2SE1 | Se | Se + O2 = SeO2 | 2330 | 2056.85 | 312798.908 | 411.5775 | 2.6145 | 116.6236
O2SE1 | Se | Se + O2 = SeO2 | 2340 | 2066.85 | 323709.9405 | 425.9341 | 2.6293 | 117.7912
O2SE1 | Se | Se + O2 = SeO2 | 2350 | 2076.85 | 334880.9136 | 440.6328 | 2.6441 | 118.9575
O2SE1 | Se | Se + O2 = SeO2 | 2360 | 2086.85 | 346314.3152 | 455.6767 | 2.6587 | 120.1224
O2SE1 | Se | Se + O2 = SeO2 | 2370 | 2096.85 | 358012.573 | 471.0692 | 2.6731 | 121.2861
O2SE1 | Se | Se + O2 = SeO2 | 2380 | 2106.85 | 369978.0532 | 486.8132 | 2.6874 | 122.4484
O2SE1 | Se | Se + O2 = SeO2 | 2390 | 2116.85 | 382213.0601 | 502.9119 | 2.7015 | 123.6094
O2SE1 | Se | Se + O2 = SeO2 | 2400 | 2126.85 | 394719.8341 | 519.3682 | 2.7155 | 124.7691
O2SE1 | Se | Se + O2 = SeO2 | 2410 | 2136.85 | 407500.5517 | 536.1849 | 2.7293 | 125.9275
O2SE1 | Se | Se + O2 = SeO2 | 2420 | 2146.85 | 420557.3241 | 553.3649 | 2.743 | 127.0846
O2SE1 | Se | Se + O2 = SeO2 | 2430 | 2156.85 | 433892.1965 | 570.9108 | 2.7566 | 128.2404
O2SE1 | Se | Se + O2 = SeO2 | 2440 | 2166.85 | 447507.1474 | 588.8252 | 2.77 | 129.395
O2SE1 | Se | Se + O2 = SeO2 | 2450 | 2176.85 | 461404.0879 | 607.1106 | 2.7833 | 130.5482
O2SE1 | Se | Se + O2 = SeO2 | 2460 | 2186.85 | 475584.8609 | 625.7696 | 2.7964 | 131.7002
O2SE1 | Se | Se + O2 = SeO2 | 2470 | 2196.85 | 490051.2406 | 644.8043 | 2.8094 | 132.851
O2SE1 | Se | Se + O2 = SeO2 | 2480 | 2206.85 | 504804.9321 | 664.217 | 2.8223 | 134.0005
O2SE1 | Se | Se + O2 = SeO2 | 2490 | 2216.85 | 519847.5703 | 684.01 | 2.8351 | 135.1487
O2SE1 | Se | Se + O2 = SeO2 | 2500 | 2226.85 | 535180.7201 | 704.1852 | 2.8477 | 136.2957
O2SE1 | Se | Se + O2 = SeO2 | 2510 | 2236.85 | 550805.8758 | 724.7446 | 2.8602 | 137.4414
O2SE1 | Se | Se + O2 = SeO2 | 2520 | 2246.85 | 566724.4604 | 745.6901 | 2.8726 | 138.586
O2SE1 | Se | Se + O2 = SeO2 | 2530 | 2256.85 | 582937.8259 | 767.0235 | 2.8848 | 139.7293
O2SE1 | Se | Se + O2 = SeO2 | 2540 | 2266.85 | 599447.2522 | 788.7464 | 2.8969 | 140.8714
O2SE1 | Se | Se + O2 = SeO2 | 2550 | 2276.85 | 616253.9478 | 810.8605 | 2.9089 | 142.0122
O2SE1 | Se | Se + O2 = SeO2 | 2560 | 2286.85 | 633359.0491 | 833.3672 | 2.9208 | 143.1519
O2SE1 | Se | Se + O2 = SeO2 | 2570 | 2296.85 | 650763.6201 | 856.2679 | 2.9326 | 144.2903
O2SE1 | Se | Se + O2 = SeO2 | 2580 | 2306.85 | 668468.6528 | 879.564 | 2.9443 | 145.4276
O2SE1 | Se | Se + O2 = SeO2 | 2590 | 2316.85 | 686475.0668 | 903.2567 | 2.9558 | 146.5637
O2SE1 | Se | Se + O2 = SeO2 | 2600 | 2326.85 | 704783.7096 | 927.347 | 2.9672 | 147.6985
O2SE1 | Se | Se + O2 = SeO2 | 2610 | 2336.85 | 723395.3563 | 951.836 | 2.9786 | 148.8322
O2SE1 | Se | Se + O2 = SeO2 | 2620 | 2346.85 | 742310.7098 | 976.7246 | 2.9898 | 149.9648
O2SE1 | Se | Se + O2 = SeO2 | 2630 | 2356.85 | 761530.4012 | 1002.0137 | 3.0009 | 151.0961
O2SE1 | Se | Se + O2 = SeO2 | 2640 | 2366.85 | 781054.9894 | 1027.7039 | 3.0119 | 152.2263
O2SE1 | Se | Se + O2 = SeO2 | 2650 | 2376.85 | 800884.962 | 1053.796 | 3.0228 | 153.3553
O2SE1 | Se | Se + O2 = SeO2 | 2660 | 2386.85 | 821020.7349 | 1080.2904 | 3.0335 | 154.4832
O2SE1 | Se | Se + O2 = SeO2 | 2670 | 2396.85 | 841462.6528 | 1107.1877 | 3.0442 | 155.6099
O2SE1 | Se | Se + O2 = SeO2 | 2680 | 2406.85 | 862210.9898 | 1134.4881 | 3.0548 | 156.7355
O2SE1 | Se | Se + O2 = SeO2 | 2690 | 2416.85 | 883265.9492 | 1162.192 | 3.0653 | 157.86
O2SE1 | Se | Se + O2 = SeO2 | 2700 | 2426.85 | 904627.6644 | 1190.2996 | 3.0757 | 158.9833
O2SE1 | Se | Se + O2 = SeO2 | 2710 | 2436.85 | 926296.1988 | 1218.8108 | 3.0859 | 160.1055
O2SE1 | Se | Se + O2 = SeO2 | 2720 | 2446.85 | 948271.5468 | 1247.7257 | 3.0961 | 161.2265
O2SE1 | Se | Se + O2 = SeO2 | 2730 | 2456.85 | 970553.6336 | 1277.0443 | 3.1062 | 162.3464
O2SE1 | Se | Se + O2 = SeO2 | 2740 | 2466.85 | 993142.3165 | 1306.7662 | 3.1162 | 163.4653
O2SE1 | Se | Se + O2 = SeO2 | 2750 | 2476.85 | 1016037.3846 | 1336.8913 | 3.1261 | 164.583
O2SE1 | Se | Se + O2 = SeO2 | 2760 | 2486.85 | 1039238.5598 | 1367.4192 | 3.1359 | 165.6996
O2SE1 | Se | Se + O2 = SeO2 | 2770 | 2496.85 | 1062745.4977 | 1398.3493 | 3.1456 | 166.8151
O2SE1 | Se | Se + O2 = SeO2 | 2780 | 2506.85 | 1086557.7873 | 1429.6813 | 3.1552 | 167.9295
O2SE1 | Se | Se + O2 = SeO2 | 2790 | 2516.85 | 1110674.9524 | 1461.4144 | 3.1648 | 169.0428
O2SE1 | Se | Se + O2 = SeO2 | 2800 | 2526.85 | 1135096.4521 | 1493.548 | 3.1742 | 170.155
O2SE1 | Se | Se + O2 = SeO2 | 2810 | 2536.85 | 1159821.6811 | 1526.0812 | 3.1836 | 171.2662
O2SE1 | Se | Se + O2 = SeO2 | 2820 | 2546.85 | 1184849.971 | 1559.0131 | 3.1928 | 172.3763
O2SE1 | Se | Se + O2 = SeO2 | 2830 | 2556.85 | 1210180.5903 | 1592.3429 | 3.202 | 173.4853
O2SE1 | Se | Se + O2 = SeO2 | 2840 | 2566.85 | 1235812.746 | 1626.0694 | 3.2111 | 174.5932
O2SE1 | Se | Se + O2 = SeO2 | 2850 | 2576.85 | 1261745.5833 | 1660.1916 | 3.2202 | 175.7001
O2SE1 | Se | Se + O2 = SeO2 | 2860 | 2586.85 | 1287978.1876 | 1694.7081 | 3.2291 | 176.8059
O2SE1 | Se | Se + O2 = SeO2 | 2870 | 2596.85 | 1314509.584 | 1729.6179 | 3.238 | 177.9106
O2SE1 | Se | Se + O2 = SeO2 | 2880 | 2606.85 | 1341338.7391 | 1764.9194 | 3.2467 | 179.0144
O2SE1 | Se | Se + O2 = SeO2 | 2890 | 2616.85 | 1368464.5616 | 1800.6113 | 3.2554 | 180.117
O2SE1 | Se | Se + O2 = SeO2 | 2900 | 2626.85 | 1395885.9025 | 1836.692 | 3.264 | 181.2186
O2SE1 | Se | Se + O2 = SeO2 | 2910 | 2636.85 | 1423601.5569 | 1873.1599 | 3.2726 | 182.3192
O2SE1 | Se | Se + O2 = SeO2 | 2920 | 2646.85 | 1451610.2642 | 1910.0135 | 3.281 | 183.4188
O2SE1 | Se | Se + O2 = SeO2 | 2930 | 2656.85 | 1479910.7093 | 1947.2509 | 3.2894 | 184.5173
O2SE1 | Se | Se + O2 = SeO2 | 2940 | 2666.85 | 1508501.5231 | 1984.8704 | 3.2977 | 185.6148
O2SE1 | Se | Se + O2 = SeO2 | 2950 | 2676.85 | 1537381.284 | 2022.8701 | 3.306 | 186.7113
O2SE1 | Se | Se + O2 = SeO2 | 2960 | 2686.85 | 1566548.5181 | 2061.2481 | 3.3141 | 187.8067
O2SE1 | Se | Se + O2 = SeO2 | 2970 | 2696.85 | 1596001.7008 | 2100.0022 | 3.3222 | 188.9012
O2SE1 | Se | Se + O2 = SeO2 | 2980 | 2706.85 | 1625739.2572 | 2139.1306 | 3.3302 | 189.9946
O2SE1 | Se | Se + O2 = SeO2 | 2990 | 2716.85 | 1655759.5631 | 2178.631 | 3.3382 | 191.0871
O2SE1 | Se | Se + O2 = SeO2 | 3000 | 2726.85 | 1686060.9464 | 2218.5012 | 3.3461 | 192.1785
O2SI1 | Si | Si + O2 = SiO2 | 300 | 26.85 | 6.9001e-147 | 9.079e-150 | -149.042 | -856.0117
O2SI1 | Si | Si + O2 = SiO2 | 310 | 36.85 | 8.9943e-142 | 1.1835e-144 | -143.9268 | -854.1878
O2SI1 | Si | Si + O2 = SiO2 | 320 | 46.85 | 5.6184e-137 | 7.3927e-140 | -139.1312 | -852.3626
O2SI1 | Si | Si + O2 = SiO2 | 330 | 56.85 | 1.7981e-132 | 2.3659e-135 | -134.626 | -850.5361
O2SI1 | Si | Si + O2 = SiO2 | 340 | 66.85 | 3.1271e-128 | 4.1147e-131 | -130.3857 | -848.7087
O2SI1 | Si | Si + O2 = SiO2 | 350 | 76.85 | 3.1139e-124 | 4.0972e-127 | -126.3875 | -846.8804
O2SI1 | Si | Si + O2 = SiO2 | 360 | 86.85 | 1.8596e-120 | 2.4468e-123 | -122.6114 | -845.0516
O2SI1 | Si | Si + O2 = SiO2 | 370 | 96.85 | 6.9419e-117 | 9.1341e-120 | -119.0393 | -843.2223
O2SI1 | Si | Si + O2 = SiO2 | 380 | 106.85 | 1.681e-113 | 2.2119e-116 | -115.6552 | -841.3928
O2SI1 | Si | Si + O2 = SiO2 | 390 | 116.85 | 2.7298e-110 | 3.5918e-113 | -112.4447 | -839.5633
O2SI1 | Si | Si + O2 = SiO2 | 400 | 126.85 | 3.0629e-107 | 4.0301e-110 | -109.3947 | -837.7339
O2SI1 | Si | Si + O2 = SiO2 | 410 | 136.85 | 2.4396e-104 | 3.2101e-107 | -106.4935 | -835.9047
O2SI1 | Si | Si + O2 = SiO2 | 420 | 146.85 | 1.4136e-101 | 1.86e-104 | -103.7305 | -834.076
O2SI1 | Si | Si + O2 = SiO2 | 430 | 156.85 | 6.0915e-99 | 8.0152e-102 | -101.0961 | -832.2478
O2SI1 | Si | Si + O2 = SiO2 | 440 | 166.85 | 1.9921e-96 | 2.6212e-99 | -98.5815 | -830.4204
O2SI1 | Si | Si + O2 = SiO2 | 450 | 176.85 | 5.0355e-94 | 6.6256e-97 | -96.1788 | -828.5937
O2SI1 | Si | Si + O2 = SiO2 | 460 | 186.85 | 1.0005e-91 | 1.3164e-94 | -93.8806 | -826.7679
O2SI1 | Si | Si + O2 = SiO2 | 470 | 196.85 | 1.5866e-89 | 2.0876e-92 | -91.6804 | -824.9431
O2SI1 | Si | Si + O2 = SiO2 | 480 | 206.85 | 2.0367e-87 | 2.6799e-90 | -89.5719 | -823.1194
O2SI1 | Si | Si + O2 = SiO2 | 490 | 216.85 | 2.1439e-85 | 2.821e-88 | -87.5496 | -821.2968
O2SI1 | Si | Si + O2 = SiO2 | 500 | 226.85 | 1.8728e-83 | 2.4642e-86 | -85.6083 | -819.4754
O2SI1 | Si | Si + O2 = SiO2 | 510 | 236.85 | 1.3725e-81 | 1.8059e-84 | -83.7433 | -817.6552
O2SI1 | Si | Si + O2 = SiO2 | 520 | 246.85 | 8.5242e-80 | 1.1216e-82 | -81.9502 | -815.8363
O2SI1 | Si | Si + O2 = SiO2 | 530 | 256.85 | 4.5291e-78 | 5.9593e-81 | -80.2248 | -814.0187
O2SI1 | Si | Si + O2 = SiO2 | 540 | 266.85 | 2.0765e-76 | 2.7323e-79 | -78.5635 | -812.2025
O2SI1 | Si | Si + O2 = SiO2 | 550 | 276.85 | 8.2818e-75 | 1.0897e-77 | -76.9627 | -810.3876
O2SI1 | Si | Si + O2 = SiO2 | 560 | 286.85 | 2.8948e-73 | 3.8089e-76 | -75.4192 | -808.5741
O2SI1 | Si | Si + O2 = SiO2 | 570 | 296.85 | 8.9294e-72 | 1.1749e-74 | -73.93 | -806.7619
O2SI1 | Si | Si + O2 = SiO2 | 580 | 306.85 | 2.4465e-70 | 3.2191e-73 | -72.4923 | -804.9512
O2SI1 | Si | Si + O2 = SiO2 | 590 | 316.85 | 5.9899e-69 | 7.8815e-72 | -71.1034 | -803.1418
O2SI1 | Si | Si + O2 = SiO2 | 600 | 326.85 | 1.3179e-67 | 1.734e-70 | -69.7609 | -801.3338
O2SI1 | Si | Si + O2 = SiO2 | 610 | 336.85 | 2.6193e-66 | 3.4465e-69 | -68.4626 | -799.5272
O2SI1 | Si | Si + O2 = SiO2 | 620 | 346.85 | 4.7262e-65 | 6.2187e-68 | -67.2063 | -797.7219
O2SI1 | Si | Si + O2 = SiO2 | 630 | 356.85 | 7.7775e-64 | 1.0234e-66 | -65.99 | -795.9181
O2SI1 | Si | Si + O2 = SiO2 | 640 | 366.85 | 1.1723e-62 | 1.5425e-65 | -64.8118 | -794.1156
O2SI1 | Si | Si + O2 = SiO2 | 650 | 376.85 | 1.6251e-61 | 2.1383e-64 | -63.6699 | -792.3145
O2SI1 | Si | Si + O2 = SiO2 | 660 | 386.85 | 2.0798e-60 | 2.7365e-63 | -62.5628 | -790.5148
O2SI1 | Si | Si + O2 = SiO2 | 670 | 396.85 | 2.466e-59 | 3.2447e-62 | -61.4888 | -788.7164
O2SI1 | Si | Si + O2 = SiO2 | 680 | 406.85 | 2.7181e-58 | 3.5764e-61 | -60.4465 | -786.9195
O2SI1 | Si | Si + O2 = SiO2 | 690 | 416.85 | 2.794e-57 | 3.6763e-60 | -59.4346 | -785.1239
O2SI1 | Si | Si + O2 = SiO2 | 700 | 426.85 | 2.6864e-56 | 3.5347e-59 | -58.4516 | -783.3298
O2SI1 | Si | Si + O2 = SiO2 | 710 | 436.85 | 2.4227e-55 | 3.1878e-58 | -57.4965 | -781.5372
O2SI1 | Si | Si + O2 = SiO2 | 720 | 446.85 | 2.055e-54 | 2.7039e-57 | -56.568 | -779.7461
O2SI1 | Si | Si + O2 = SiO2 | 730 | 456.85 | 1.6435e-53 | 2.1625e-56 | -55.6651 | -777.9565
O2SI1 | Si | Si + O2 = SiO2 | 740 | 466.85 | 1.2422e-52 | 1.6345e-55 | -54.7866 | -776.1686
O2SI1 | Si | Si + O2 = SiO2 | 750 | 476.85 | 8.894e-52 | 1.1703e-54 | -53.9317 | -774.3822
O2SI1 | Si | Si + O2 = SiO2 | 760 | 486.85 | 6.0447e-51 | 7.9536e-54 | -53.0994 | -772.5976
O2SI1 | Si | Si + O2 = SiO2 | 770 | 496.85 | 3.9077e-50 | 5.1417e-53 | -52.2889 | -770.8148
O2SI1 | Si | Si + O2 = SiO2 | 780 | 506.85 | 2.4074e-49 | 3.1677e-52 | -51.4993 | -769.0338
O2SI1 | Si | Si + O2 = SiO2 | 790 | 516.85 | 1.416e-48 | 1.8632e-51 | -50.7297 | -767.2548
O2SI1 | Si | Si + O2 = SiO2 | 800 | 526.85 | 7.9656e-48 | 1.0481e-50 | -49.9796 | -765.4778
O2SI1 | Si | Si + O2 = SiO2 | 810 | 536.85 | 4.2924e-47 | 5.6479e-50 | -49.2481 | -763.703
O2SI1 | Si | Si + O2 = SiO2 | 820 | 546.85 | 2.2192e-46 | 2.92e-49 | -48.5346 | -761.9305
O2SI1 | Si | Si + O2 = SiO2 | 830 | 556.85 | 1.1024e-45 | 1.4506e-48 | -47.8385 | -760.1604
O2SI1 | Si | Si + O2 = SiO2 | 840 | 566.85 | 5.2694e-45 | 6.9334e-48 | -47.1591 | -758.3928
O2SI1 | Si | Si + O2 = SiO2 | 847.0732 | 573.9232 | 1.5579e-44 | 2.0499e-47 | -46.6883 | -757.1443
O2SI1 | Si | Si + O2 = SiO2 | 847.0732 | 573.9232 | 1.5579e-44 | 2.0499e-47 | -46.6883 | -757.1443
O2SI1 | Si | Si + O2 = SiO2 | 850 | 576.85 | 2.4263e-44 | 3.1925e-47 | -46.4959 | -756.6294
O2SI1 | Si | Si + O2 = SiO2 | 860 | 586.85 | 1.0774e-43 | 1.4177e-46 | -45.8484 | -754.871
O2SI1 | Si | Si + O2 = SiO2 | 870 | 596.85 | 4.6228e-43 | 6.0826e-46 | -45.2159 | -753.1134
O2SI1 | Si | Si + O2 = SiO2 | 880 | 606.85 | 1.9186e-42 | 2.5245e-45 | -44.5978 | -751.3568
O2SI1 | Si | Si + O2 = SiO2 | 890 | 616.85 | 7.7115e-42 | 1.0147e-44 | -43.9937 | -749.601
O2SI1 | Si | Si + O2 = SiO2 | 900 | 626.85 | 3.0047e-41 | 3.9536e-44 | -43.403 | -747.8461
O2SI1 | Si | Si + O2 = SiO2 | 910 | 636.85 | 1.1362e-40 | 1.495e-43 | -42.8254 | -746.092
O2SI1 | Si | Si + O2 = SiO2 | 920 | 646.85 | 4.1733e-40 | 5.4912e-43 | -42.2603 | -744.3388
O2SI1 | Si | Si + O2 = SiO2 | 930 | 656.85 | 1.4904e-39 | 1.9611e-42 | -41.7075 | -742.5864
O2SI1 | Si | Si + O2 = SiO2 | 940 | 666.85 | 5.1801e-39 | 6.8159e-42 | -41.1665 | -740.8349
O2SI1 | Si | Si + O2 = SiO2 | 950 | 676.85 | 1.7536e-38 | 2.3074e-41 | -40.6369 | -739.0842
O2SI1 | Si | Si + O2 = SiO2 | 960 | 686.85 | 5.7868e-38 | 7.6143e-41 | -40.1184 | -737.3343
O2SI1 | Si | Si + O2 = SiO2 | 970 | 696.85 | 1.863e-37 | 2.4514e-40 | -39.6106 | -735.5852
O2SI1 | Si | Si + O2 = SiO2 | 980 | 706.85 | 5.8559e-37 | 7.7051e-40 | -39.1132 | -733.8369
O2SI1 | Si | Si + O2 = SiO2 | 990 | 716.85 | 1.7984e-36 | 2.3663e-39 | -38.6259 | -732.0893
O2SI1 | Si | Si + O2 = SiO2 | 1000 | 726.85 | 5.3998e-36 | 7.105e-39 | -38.1484 | -730.3426
O2SI1 | Si | Si + O2 = SiO2 | 1010 | 736.85 | 1.5863e-35 | 2.0872e-38 | -37.6804 | -728.5966
O2SI1 | Si | Si + O2 = SiO2 | 1020 | 746.85 | 4.5621e-35 | 6.0028e-38 | -37.2216 | -726.8514
O2SI1 | Si | Si + O2 = SiO2 | 1030 | 756.85 | 1.2853e-34 | 1.6912e-37 | -36.7718 | -725.107
O2SI1 | Si | Si + O2 = SiO2 | 1040 | 766.85 | 3.5494e-34 | 4.6703e-37 | -36.3307 | -723.3633
O2SI1 | Si | Si + O2 = SiO2 | 1050 | 776.85 | 9.6132e-34 | 1.2649e-36 | -35.8979 | -721.6204
O2SI1 | Si | Si + O2 = SiO2 | 1060 | 786.85 | 2.5549e-33 | 3.3617e-36 | -35.4734 | -719.8782
O2SI1 | Si | Si + O2 = SiO2 | 1070 | 796.85 | 6.6668e-33 | 8.7721e-36 | -35.0569 | -718.1367
O2SI1 | Si | Si + O2 = SiO2 | 1080 | 806.85 | 1.7089e-32 | 2.2485e-35 | -34.6481 | -716.396
O2SI1 | Si | Si + O2 = SiO2 | 1090 | 816.85 | 4.3049e-32 | 5.6643e-35 | -34.2469 | -714.656
O2SI1 | Si | Si + O2 = SiO2 | 1100 | 826.85 | 1.0663e-31 | 1.4031e-34 | -33.8529 | -712.9167
O2SI1 | Si | Si + O2 = SiO2 | 1110 | 836.85 | 2.5982e-31 | 3.4187e-34 | -33.4661 | -711.1781
O2SI1 | Si | Si + O2 = SiO2 | 1120 | 846.85 | 6.2307e-31 | 8.1982e-34 | -33.0863 | -709.4402
O2SI1 | Si | Si + O2 = SiO2 | 1130 | 856.85 | 1.4711e-30 | 1.9356e-33 | -32.7132 | -707.7031
O2SI1 | Si | Si + O2 = SiO2 | 1140 | 866.85 | 3.421e-30 | 4.5013e-33 | -32.3467 | -705.9666
O2SI1 | Si | Si + O2 = SiO2 | 1143.2931 | 870.1431 | 4.5024e-30 | 5.9242e-33 | -32.2274 | -705.3949
O2SI1 | Si | Si + O2 = SiO2 | 1143.2931 | 870.1431 | 4.5024e-30 | 5.9242e-33 | -32.2274 | -705.3949
O2SI1 | Si | Si + O2 = SiO2 | 1150 | 876.85 | 7.8284e-30 | 1.0301e-32 | -31.9871 | -704.2439
O2SI1 | Si | Si + O2 = SiO2 | 1160 | 886.85 | 1.7647e-29 | 2.322e-32 | -31.6341 | -702.5283
O2SI1 | Si | Si + O2 = SiO2 | 1170 | 896.85 | 3.923e-29 | 5.1619e-32 | -31.2872 | -700.8132
O2SI1 | Si | Si + O2 = SiO2 | 1180 | 906.85 | 8.6032e-29 | 1.132e-31 | -30.9462 | -699.0988
O2SI1 | Si | Si + O2 = SiO2 | 1190 | 916.85 | 1.8618e-28 | 2.4497e-31 | -30.6109 | -697.3851
O2SI1 | Si | Si + O2 = SiO2 | 1200 | 926.85 | 3.9774e-28 | 5.2334e-31 | -30.2812 | -695.6719
O2SI1 | Si | Si + O2 = SiO2 | 1210 | 936.85 | 8.3904e-28 | 1.104e-30 | -29.957 | -693.9593
O2SI1 | Si | Si + O2 = SiO2 | 1220 | 946.85 | 1.7484e-27 | 2.3005e-30 | -29.6382 | -692.2473
O2SI1 | Si | Si + O2 = SiO2 | 1230 | 956.85 | 3.5997e-27 | 4.7365e-30 | -29.3245 | -690.5359
O2SI1 | Si | Si + O2 = SiO2 | 1240 | 966.85 | 7.3253e-27 | 9.6385e-30 | -29.016 | -688.8251
O2SI1 | Si | Si + O2 = SiO2 | 1250 | 976.85 | 1.4737e-26 | 1.9391e-29 | -28.7124 | -687.1148
O2SI1 | Si | Si + O2 = SiO2 | 1260 | 986.85 | 2.9321e-26 | 3.858e-29 | -28.4136 | -685.4051
O2SI1 | Si | Si + O2 = SiO2 | 1270 | 996.85 | 5.7703e-26 | 7.5925e-29 | -28.1196 | -683.6959
O2SI1 | Si | Si + O2 = SiO2 | 1280 | 1006.85 | 1.1236e-25 | 1.4784e-28 | -27.8302 | -681.9872
O2SI1 | Si | Si + O2 = SiO2 | 1290 | 1016.85 | 2.1653e-25 | 2.849e-28 | -27.5453 | -680.2791
O2SI1 | Si | Si + O2 = SiO2 | 1300 | 1026.85 | 4.1305e-25 | 5.4349e-28 | -27.2648 | -678.5716
O2SI1 | Si | Si + O2 = SiO2 | 1310 | 1036.85 | 7.8019e-25 | 1.0266e-27 | -26.9886 | -676.8645
O2SI1 | Si | Si + O2 = SiO2 | 1320 | 1046.85 | 1.4594e-24 | 1.9203e-27 | -26.7166 | -675.158
O2SI1 | Si | Si + O2 = SiO2 | 1330 | 1056.85 | 2.7044e-24 | 3.5584e-27 | -26.4487 | -673.4519
O2SI1 | Si | Si + O2 = SiO2 | 1340 | 1066.85 | 4.9651e-24 | 6.533e-27 | -26.1849 | -671.7464
O2SI1 | Si | Si + O2 = SiO2 | 1350 | 1076.85 | 9.0336e-24 | 1.1886e-26 | -25.925 | -670.0414
O2SI1 | Si | Si + O2 = SiO2 | 1360 | 1086.85 | 1.6291e-23 | 2.1436e-26 | -25.6689 | -668.3368
O2SI1 | Si | Si + O2 = SiO2 | 1370 | 1096.85 | 2.9126e-23 | 3.8324e-26 | -25.4165 | -666.6328
O2SI1 | Si | Si + O2 = SiO2 | 1380 | 1106.85 | 5.1635e-23 | 6.7941e-26 | -25.1679 | -664.9292
O2SI1 | Si | Si + O2 = SiO2 | 1390 | 1116.85 | 9.0784e-23 | 1.1945e-25 | -24.9228 | -663.2261
O2SI1 | Si | Si + O2 = SiO2 | 1400 | 1126.85 | 1.5833e-22 | 2.0832e-25 | -24.6813 | -661.5235
O2SI1 | Si | Si + O2 = SiO2 | 1410 | 1136.85 | 2.7394e-22 | 3.6044e-25 | -24.4432 | -659.8213
O2SI1 | Si | Si + O2 = SiO2 | 1420 | 1146.85 | 4.7031e-22 | 6.1883e-25 | -24.2084 | -658.1197
O2SI1 | Si | Si + O2 = SiO2 | 1430 | 1156.85 | 8.0133e-22 | 1.0544e-24 | -23.977 | -656.4184
O2SI1 | Si | Si + O2 = SiO2 | 1440 | 1166.85 | 1.3552e-21 | 1.7832e-24 | -23.7488 | -654.7177
O2SI1 | Si | Si + O2 = SiO2 | 1450 | 1176.85 | 2.2753e-21 | 2.9939e-24 | -23.5238 | -653.0173
O2SI1 | Si | Si + O2 = SiO2 | 1460 | 1186.85 | 3.793e-21 | 4.9908e-24 | -23.3018 | -651.3175
O2SI1 | Si | Si + O2 = SiO2 | 1470 | 1196.85 | 6.2789e-21 | 8.2617e-24 | -23.0829 | -649.6181
O2SI1 | Si | Si + O2 = SiO2 | 1480 | 1206.85 | 1.0323e-20 | 1.3583e-23 | -22.867 | -647.9191
O2SI1 | Si | Si + O2 = SiO2 | 1490 | 1216.85 | 1.6859e-20 | 2.2183e-23 | -22.654 | -646.2206
O2SI1 | Si | Si + O2 = SiO2 | 1500 | 1226.85 | 2.7352e-20 | 3.5989e-23 | -22.4438 | -644.5225
O2SI1 | Si | Si + O2 = SiO2 | 1510 | 1236.85 | 4.409e-20 | 5.8013e-23 | -22.2365 | -642.8249
O2SI1 | Si | Si + O2 = SiO2 | 1520 | 1246.85 | 7.0625e-20 | 9.2927e-23 | -22.0319 | -641.1277
O2SI1 | Si | Si + O2 = SiO2 | 1530 | 1256.85 | 1.1243e-19 | 1.4793e-22 | -21.8299 | -639.431
O2SI1 | Si | Si + O2 = SiO2 | 1540 | 1266.85 | 1.779e-19 | 2.3408e-22 | -21.6306 | -637.7347
O2SI1 | Si | Si + O2 = SiO2 | 1550 | 1276.85 | 2.7982e-19 | 3.6818e-22 | -21.4339 | -636.0388
O2SI1 | Si | Si + O2 = SiO2 | 1560 | 1286.85 | 4.3756e-19 | 5.7574e-22 | -21.2398 | -634.3434
O2SI1 | Si | Si + O2 = SiO2 | 1570 | 1296.85 | 6.8032e-19 | 8.9516e-22 | -21.0481 | -632.6484
O2SI1 | Si | Si + O2 = SiO2 | 1580 | 1306.85 | 1.0518e-18 | 1.384e-21 | -20.8589 | -630.9538
O2SI1 | Si | Si + O2 = SiO2 | 1590 | 1316.85 | 1.6173e-18 | 2.128e-21 | -20.672 | -629.2597
O2SI1 | Si | Si + O2 = SiO2 | 1600 | 1326.85 | 2.4734e-18 | 3.2544e-21 | -20.4875 | -627.566
O2SI1 | Si | Si + O2 = SiO2 | 1610 | 1336.85 | 3.7625e-18 | 4.9506e-21 | -20.3053 | -625.8727
O2SI1 | Si | Si + O2 = SiO2 | 1620 | 1346.85 | 5.6937e-18 | 7.4917e-21 | -20.1254 | -624.1799
O2SI1 | Si | Si + O2 = SiO2 | 1630 | 1356.85 | 8.5723e-18 | 1.1279e-20 | -19.9477 | -622.4875
O2SI1 | Si | Si + O2 = SiO2 | 1640 | 1366.85 | 1.2842e-17 | 1.6897e-20 | -19.7722 | -620.7956
O2SI1 | Si | Si + O2 = SiO2 | 1650 | 1376.85 | 1.9142e-17 | 2.5187e-20 | -19.5988 | -619.1041
O2SI1 | Si | Si + O2 = SiO2 | 1660 | 1386.85 | 2.8397e-17 | 3.7364e-20 | -19.4275 | -617.4131
O2SI1 | Si | Si + O2 = SiO2 | 1670 | 1396.85 | 4.1926e-17 | 5.5166e-20 | -19.2583 | -615.7224
O2SI1 | Si | Si + O2 = SiO2 | 1680 | 1406.85 | 6.1612e-17 | 8.1068e-20 | -19.0911 | -614.0323
O2SI1 | Si | Si + O2 = SiO2 | 1687 | 1413.85 | 8.0446e-17 | 1.0585e-19 | -18.9753 | -612.8494
O2SI1 | Si | Si + O2 = SiO2 | 1687 | 1413.85 | 8.0446e-17 | 1.0585e-19 | -18.9753 | -612.8494
O2SI1 | Si | Si + O2 = SiO2 | 1690 | 1416.85 | 9.0702e-17 | 1.1934e-19 | -18.9232 | -612.2533
O2SI1 | Si | Si + O2 = SiO2 | 1700 | 1426.85 | 1.3489e-16 | 1.7748e-19 | -18.7508 | -610.2665
O2SI1 | Si | Si + O2 = SiO2 | 1710 | 1436.85 | 1.9966e-16 | 2.6272e-19 | -18.5805 | -608.2802
O2SI1 | Si | Si + O2 = SiO2 | 1720 | 1446.85 | 2.9419e-16 | 3.8709e-19 | -18.4122 | -606.2946
O2SI1 | Si | Si + O2 = SiO2 | 1730 | 1456.85 | 4.3151e-16 | 5.6778e-19 | -18.2458 | -604.3094
O2SI1 | Si | Si + O2 = SiO2 | 1740 | 1466.85 | 6.3013e-16 | 8.2912e-19 | -18.0814 | -602.3248
O2SI1 | Si | Si + O2 = SiO2 | 1745.501 | 1472.351 | 7.746e-16 | 1.0192e-18 | -17.9917 | -601.2334
O2SI1 | Si | Si + O2 = SiO2 | 1745.501 | 1472.351 | 7.746e-16 | 1.0192e-18 | -17.9917 | -601.2334
O2SI1 | Si | Si + O2 = SiO2 | 1750 | 1476.85 | 9.1607e-16 | 1.2054e-18 | -17.9189 | -600.3422
O2SI1 | Si | Si + O2 = SiO2 | 1760 | 1486.85 | 1.3259e-15 | 1.7446e-18 | -17.7583 | -598.362
O2SI1 | Si | Si + O2 = SiO2 | 1770 | 1496.85 | 1.911e-15 | 2.5145e-18 | -17.5995 | -596.3822
O2SI1 | Si | Si + O2 = SiO2 | 1780 | 1506.85 | 2.7429e-15 | 3.6091e-18 | -17.4426 | -594.403
O2SI1 | Si | Si + O2 = SiO2 | 1790 | 1516.85 | 3.921e-15 | 5.1592e-18 | -17.2874 | -592.4244
O2SI1 | Si | Si + O2 = SiO2 | 1800 | 1526.85 | 5.5827e-15 | 7.3456e-18 | -17.134 | -590.4463
O2SI1 | Si | Si + O2 = SiO2 | 1810 | 1536.85 | 7.9173e-15 | 1.0417e-17 | -16.9822 | -588.4687
O2SI1 | Si | Si + O2 = SiO2 | 1820 | 1546.85 | 1.1185e-14 | 1.4717e-17 | -16.8322 | -586.4917
O2SI1 | Si | Si + O2 = SiO2 | 1830 | 1556.85 | 1.574e-14 | 2.0711e-17 | -16.6838 | -584.5152
O2SI1 | Si | Si + O2 = SiO2 | 1840 | 1566.85 | 2.2069e-14 | 2.9038e-17 | -16.537 | -582.5393
O2SI1 | Si | Si + O2 = SiO2 | 1850 | 1576.85 | 3.0828e-14 | 4.0563e-17 | -16.3919 | -580.5639
O2SI1 | Si | Si + O2 = SiO2 | 1860 | 1586.85 | 4.2908e-14 | 5.6457e-17 | -16.2483 | -578.589
O2SI1 | Si | Si + O2 = SiO2 | 1870 | 1596.85 | 5.9507e-14 | 7.8299e-17 | -16.1062 | -576.6147
O2SI1 | Si | Si + O2 = SiO2 | 1870 | 1596.85 | 5.951e-14 | 7.8303e-17 | -16.1062 | -576.614
O2SI1 | Si | Si + O2 = SiO2 | 1880 | 1606.85 | 8.224e-14 | 1.0821e-16 | -15.9657 | -574.6409
O2SI1 | Si | Si + O2 = SiO2 | 1890 | 1616.85 | 1.1326e-13 | 1.4903e-16 | -15.8267 | -572.6676
O2SI1 | Si | Si + O2 = SiO2 | 1900 | 1626.85 | 1.5546e-13 | 2.0456e-16 | -15.6892 | -570.6949
O2SI1 | Si | Si + O2 = SiO2 | 1910 | 1636.85 | 2.1267e-13 | 2.7983e-16 | -15.5531 | -568.7227
O2SI1 | Si | Si + O2 = SiO2 | 1920 | 1646.85 | 2.8997e-13 | 3.8153e-16 | -15.4185 | -566.751
O2SI1 | Si | Si + O2 = SiO2 | 1930 | 1656.85 | 3.9408e-13 | 5.1852e-16 | -15.2852 | -564.7799
O2SI1 | Si | Si + O2 = SiO2 | 1940 | 1666.85 | 5.3386e-13 | 7.0245e-16 | -15.1534 | -562.8093
O2SI1 | Si | Si + O2 = SiO2 | 1950 | 1676.85 | 7.2096e-13 | 9.4863e-16 | -15.0229 | -560.8392
O2SI1 | Si | Si + O2 = SiO2 | 1960 | 1686.85 | 9.7061e-13 | 1.2771e-15 | -14.8938 | -558.8696
O2SI1 | Si | Si + O2 = SiO2 | 1970 | 1696.85 | 1.3027e-12 | 1.7141e-15 | -14.766 | -556.9006
O2SI1 | Si | Si + O2 = SiO2 | 1980 | 1706.85 | 1.7433e-12 | 2.2938e-15 | -14.6395 | -554.9321
O2SI1 | Si | Si + O2 = SiO2 | 1990 | 1716.85 | 2.3259e-12 | 3.0603e-15 | -14.5142 | -552.9641
O2SI1 | Si | Si + O2 = SiO2 | 2010 | 1736.85 | 4.1044e-12 | 5.4005e-15 | -14.2676 | -549.0297
O2SI1 | Si | Si + O2 = SiO2 | 2020 | 1746.85 | 5.4291e-12 | 7.1435e-15 | -14.1461 | -547.0633
O2SI1 | Si | Si + O2 = SiO2 | 2030 | 1756.85 | 7.1614e-12 | 9.4228e-15 | -14.0258 | -545.0974
O2SI1 | Si | Si + O2 = SiO2 | 2040 | 1766.85 | 9.4205e-12 | 1.2395e-14 | -13.9067 | -543.132
O2SI1 | Si | Si + O2 = SiO2 | 2050 | 1776.85 | 1.2359e-11 | 1.6262e-14 | -13.7888 | -541.1672
O2SI1 | Si | Si + O2 = SiO2 | 2060 | 1786.85 | 1.617e-11 | 2.1277e-14 | -13.6721 | -539.2028
O2SI1 | Si | Si + O2 = SiO2 | 2070 | 1796.85 | 2.1102e-11 | 2.7766e-14 | -13.5565 | -537.239
O2SI1 | Si | Si + O2 = SiO2 | 2080 | 1806.85 | 2.7466e-11 | 3.614e-14 | -13.442 | -535.2757
O2SI1 | Si | Si + O2 = SiO2 | 2090 | 1816.85 | 3.5659e-11 | 4.692e-14 | -13.3286 | -533.313
O2SI1 | Si | Si + O2 = SiO2 | 2100 | 1826.85 | 4.6179e-11 | 6.0762e-14 | -13.2164 | -531.3507
O2SI1 | Si | Si + O2 = SiO2 | 2110 | 1836.85 | 5.9655e-11 | 7.8493e-14 | -13.1052 | -529.3889
O2SI1 | Si | Si + O2 = SiO2 | 2120 | 1846.85 | 7.6875e-11 | 1.0115e-13 | -12.995 | -527.4277
O2SI1 | Si | Si + O2 = SiO2 | 2130 | 1856.85 | 9.8827e-11 | 1.3004e-13 | -12.8859 | -525.467
O2SI1 | Si | Si + O2 = SiO2 | 2140 | 1866.85 | 1.2675e-10 | 1.6677e-13 | -12.7779 | -523.5068
O2SI1 | Si | Si + O2 = SiO2 | 2150 | 1876.85 | 1.6217e-10 | 2.1339e-13 | -12.6708 | -521.5471
O2SI1 | Si | Si + O2 = SiO2 | 2160 | 1886.85 | 2.0702e-10 | 2.724e-13 | -12.5648 | -519.588
O2SI1 | Si | Si + O2 = SiO2 | 2170 | 1896.85 | 2.6367e-10 | 3.4694e-13 | -12.4597 | -517.6293
O2SI1 | Si | Si + O2 = SiO2 | 2180 | 1906.85 | 3.3507e-10 | 4.4088e-13 | -12.3557 | -515.6712
O2SI1 | Si | Si + O2 = SiO2 | 2190 | 1916.85 | 4.2486e-10 | 5.5903e-13 | -12.2526 | -513.7136
O2SI1 | Si | Si + O2 = SiO2 | 2200 | 1926.85 | 5.3754e-10 | 7.0729e-13 | -12.1504 | -511.7565
O2SI1 | Si | Si + O2 = SiO2 | 2210 | 1936.85 | 6.7863e-10 | 8.9293e-13 | -12.0492 | -509.7999
O2SI1 | Si | Si + O2 = SiO2 | 2220 | 1946.85 | 8.5493e-10 | 1.1249e-12 | -11.9489 | -507.8438
O2SI1 | Si | Si + O2 = SiO2 | 2230 | 1956.85 | 1.0748e-09 | 1.4142e-12 | -11.8495 | -505.8882
O2SI1 | Si | Si + O2 = SiO2 | 2240 | 1966.85 | 1.3484e-09 | 1.7742e-12 | -11.751 | -503.9332
O2SI1 | Si | Si + O2 = SiO2 | 2250 | 1976.85 | 1.6881e-09 | 2.2212e-12 | -11.6534 | -501.9786
O2SI1 | Si | Si + O2 = SiO2 | 2260 | 1986.85 | 2.1093e-09 | 2.7754e-12 | -11.5567 | -500.0246
O2SI1 | Si | Si + O2 = SiO2 | 2270 | 1996.85 | 2.6302e-09 | 3.4609e-12 | -11.4608 | -498.0711
O2SI1 | Si | Si + O2 = SiO2 | 2280 | 2006.85 | 3.2734e-09 | 4.3072e-12 | -11.3658 | -496.1181
O2SI1 | Si | Si + O2 = SiO2 | 2290 | 2016.85 | 4.0661e-09 | 5.3501e-12 | -11.2716 | -494.1656
O2SI1 | Si | Si + O2 = SiO2 | 2300 | 2026.85 | 5.0409e-09 | 6.6328e-12 | -11.1783 | -492.2136
O2SI1 | Si | Si + O2 = SiO2 | 2310 | 2036.85 | 6.2377e-09 | 8.2076e-12 | -11.0858 | -490.2621
O2SI1 | Si | Si + O2 = SiO2 | 2320 | 2046.85 | 7.7043e-09 | 1.0137e-11 | -10.9941 | -488.3112
O2SI1 | Si | Si + O2 = SiO2 | 2330 | 2056.85 | 9.4983e-09 | 1.2498e-11 | -10.9032 | -486.3607
O2SI1 | Si | Si + O2 = SiO2 | 2340 | 2066.85 | 1.1689e-08 | 1.538e-11 | -10.813 | -484.4108
O2SI1 | Si | Si + O2 = SiO2 | 2350 | 2076.85 | 1.4359e-08 | 1.8893e-11 | -10.7237 | -482.4614
O2SI1 | Si | Si + O2 = SiO2 | 2360 | 2086.85 | 1.7607e-08 | 2.3167e-11 | -10.6351 | -480.5125
O2SI1 | Si | Si + O2 = SiO2 | 2370 | 2096.85 | 2.1553e-08 | 2.8359e-11 | -10.5473 | -478.5641
O2SI1 | Si | Si + O2 = SiO2 | 2380 | 2106.85 | 2.6337e-08 | 3.4654e-11 | -10.4602 | -476.6162
O2SI1 | Si | Si + O2 = SiO2 | 2390 | 2116.85 | 3.2129e-08 | 4.2274e-11 | -10.3739 | -474.6689
O2SI1 | Si | Si + O2 = SiO2 | 2400 | 2126.85 | 3.9128e-08 | 5.1484e-11 | -10.2883 | -472.722
O2SI1 | Si | Si + O2 = SiO2 | 2410 | 2136.85 | 4.7573e-08 | 6.2596e-11 | -10.2035 | -470.7757
O2SI1 | Si | Si + O2 = SiO2 | 2420 | 2146.85 | 5.7746e-08 | 7.5982e-11 | -10.1193 | -468.8298
O2SI1 | Si | Si + O2 = SiO2 | 2430 | 2156.85 | 6.9981e-08 | 9.2081e-11 | -10.0358 | -466.8845
O2SI1 | Si | Si + O2 = SiO2 | 2440 | 2166.85 | 8.4673e-08 | 1.1141e-10 | -9.9531 | -464.9397
O2SI1 | Si | Si + O2 = SiO2 | 2450 | 2176.85 | 1.0229e-07 | 1.3459e-10 | -9.871 | -462.9955
O2SI1 | Si | Si + O2 = SiO2 | 2460 | 2186.85 | 1.2337e-07 | 1.6233e-10 | -9.7896 | -461.0517
O2SI1 | Si | Si + O2 = SiO2 | 2470 | 2196.85 | 1.4858e-07 | 1.9549e-10 | -9.7089 | -459.1084
O2SI1 | Si | Si + O2 = SiO2 | 2480 | 2206.85 | 1.7866e-07 | 2.3507e-10 | -9.6288 | -457.1657
O2SI1 | Si | Si + O2 = SiO2 | 2490 | 2216.85 | 2.145e-07 | 2.8224e-10 | -9.5494 | -455.2235
O2SI1 | Si | Si + O2 = SiO2 | 2500 | 2226.85 | 2.5715e-07 | 3.3836e-10 | -9.4706 | -453.2818
O2SI1 | Si | Si + O2 = SiO2 | 2510 | 2236.85 | 3.0784e-07 | 4.0505e-10 | -9.3925 | -451.3406
O2SI1 | Si | Si + O2 = SiO2 | 2520 | 2246.85 | 3.6798e-07 | 4.8418e-10 | -9.315 | -449.3999
O2SI1 | Si | Si + O2 = SiO2 | 2530 | 2256.85 | 4.3923e-07 | 5.7794e-10 | -9.2381 | -447.4598
O2SI1 | Si | Si + O2 = SiO2 | 2540 | 2266.85 | 5.2354e-07 | 6.8887e-10 | -9.1619 | -445.5201
O2SI1 | Si | Si + O2 = SiO2 | 2550 | 2276.85 | 6.2316e-07 | 8.1995e-10 | -9.0862 | -443.581
O2SI1 | Si | Si + O2 = SiO2 | 2560 | 2286.85 | 7.4071e-07 | 9.7462e-10 | -9.0112 | -441.6424
O2SI1 | Si | Si + O2 = SiO2 | 2570 | 2296.85 | 8.7923e-07 | 1.1569e-09 | -8.9367 | -439.7044
O2SI1 | Si | Si + O2 = SiO2 | 2580 | 2306.85 | 1.0422e-06 | 1.3714e-09 | -8.8628 | -437.7668
O2SI1 | Si | Si + O2 = SiO2 | 2590 | 2316.85 | 1.2338e-06 | 1.6234e-09 | -8.7896 | -435.8298
O2SI1 | Si | Si + O2 = SiO2 | 2600 | 2326.85 | 1.4587e-06 | 1.9193e-09 | -8.7169 | -433.8932
O2SI1 | Si | Si + O2 = SiO2 | 2610 | 2336.85 | 1.7223e-06 | 2.2662e-09 | -8.6447 | -431.9573
O2SI1 | Si | Si + O2 = SiO2 | 2620 | 2346.85 | 2.0309e-06 | 2.6722e-09 | -8.5731 | -430.0218
O2SI1 | Si | Si + O2 = SiO2 | 2630 | 2356.85 | 2.3917e-06 | 3.147e-09 | -8.5021 | -428.0868
O2SI1 | Si | Si + O2 = SiO2 | 2640 | 2366.85 | 2.8131e-06 | 3.7015e-09 | -8.4316 | -426.1524
O2SI1 | Si | Si + O2 = SiO2 | 2650 | 2376.85 | 3.3047e-06 | 4.3482e-09 | -8.3617 | -424.2185
O2SI1 | Si | Si + O2 = SiO2 | 2660 | 2386.85 | 3.8773e-06 | 5.1017e-09 | -8.2923 | -422.2851
O2SI1 | Si | Si + O2 = SiO2 | 2670 | 2396.85 | 4.5436e-06 | 5.9784e-09 | -8.2234 | -420.3523
O2SI1 | Si | Si + O2 = SiO2 | 2680 | 2406.85 | 5.3179e-06 | 6.9973e-09 | -8.1551 | -418.4199
O2SI1 | Si | Si + O2 = SiO2 | 2690 | 2416.85 | 6.2169e-06 | 8.1801e-09 | -8.0872 | -416.4881
O2SI1 | Si | Si + O2 = SiO2 | 2700 | 2426.85 | 7.2591e-06 | 9.5515e-09 | -8.0199 | -414.5569
O2SI1 | Si | Si + O2 = SiO2 | 2710 | 2436.85 | 8.4663e-06 | 1.114e-08 | -7.9531 | -412.6261
O2SI1 | Si | Si + O2 = SiO2 | 2720 | 2446.85 | 9.8628e-06 | 1.2977e-08 | -7.8868 | -410.6959
O2SI1 | Si | Si + O2 = SiO2 | 2730 | 2456.85 | 1.1477e-05 | 1.5101e-08 | -7.821 | -408.7662
O2SI1 | Si | Si + O2 = SiO2 | 2740 | 2466.85 | 1.3339e-05 | 1.7552e-08 | -7.7557 | -406.8371
O2SI1 | Si | Si + O2 = SiO2 | 2750 | 2476.85 | 1.5487e-05 | 2.0378e-08 | -7.6908 | -404.9084
O2SI1 | Si | Si + O2 = SiO2 | 2760 | 2486.85 | 1.7961e-05 | 2.3632e-08 | -7.6265 | -402.9804
O2SI1 | Si | Si + O2 = SiO2 | 2770 | 2496.85 | 2.0807e-05 | 2.7377e-08 | -7.5626 | -401.0528
O2SI1 | Si | Si + O2 = SiO2 | 2780 | 2506.85 | 2.4077e-05 | 3.1681e-08 | -7.4992 | -399.1258
O2SI1 | Si | Si + O2 = SiO2 | 2790 | 2516.85 | 2.7833e-05 | 3.6622e-08 | -7.4363 | -397.1993
O2SI1 | Si | Si + O2 = SiO2 | 2800 | 2526.85 | 3.214e-05 | 4.2289e-08 | -7.3738 | -395.2733
O2SI1 | Si | Si + O2 = SiO2 | 2810 | 2536.85 | 3.7075e-05 | 4.8782e-08 | -7.3117 | -393.3479
O2SI1 | Si | Si + O2 = SiO2 | 2820 | 2546.85 | 4.2723e-05 | 5.6214e-08 | -7.2502 | -391.423
O2SI1 | Si | Si + O2 = SiO2 | 2830 | 2556.85 | 4.9181e-05 | 6.4711e-08 | -7.189 | -389.4987
O2SI1 | Si | Si + O2 = SiO2 | 2840 | 2566.85 | 5.6558e-05 | 7.4418e-08 | -7.1283 | -387.5749
O2SI1 | Si | Si + O2 = SiO2 | 2850 | 2576.85 | 6.4976e-05 | 8.5494e-08 | -7.0681 | -385.6516
O2SI1 | Si | Si + O2 = SiO2 | 2860 | 2586.85 | 7.4573e-05 | 9.8122e-08 | -7.0082 | -383.7289
O2SI1 | Si | Si + O2 = SiO2 | 2870 | 2596.85 | 8.5503e-05 | 1.125e-07 | -6.9488 | -381.8067
O2SI1 | Si | Si + O2 = SiO2 | 2880 | 2606.85 | 9.7941e-05 | 1.2887e-07 | -6.8899 | -379.885
O2SI1 | Si | Si + O2 = SiO2 | 2890 | 2616.85 | 0.00011208 | 1.4747e-07 | -6.8313 | -377.9639
O2SI1 | Si | Si + O2 = SiO2 | 2900 | 2626.85 | 0.00012814 | 1.686e-07 | -6.7731 | -376.0434
O2SI1 | Si | Si + O2 = SiO2 | 2910 | 2636.85 | 0.00014636 | 1.9257e-07 | -6.7154 | -374.1234
O2SI1 | Si | Si + O2 = SiO2 | 2920 | 2646.85 | 0.00016701 | 2.1975e-07 | -6.6581 | -372.2039
O2SI1 | Si | Si + O2 = SiO2 | 2930 | 2656.85 | 0.00019041 | 2.5053e-07 | -6.6011 | -370.285
O2SI1 | Si | Si + O2 = SiO2 | 2940 | 2666.85 | 0.00021688 | 2.8537e-07 | -6.5446 | -368.3666
O2SI1 | Si | Si + O2 = SiO2 | 2950 | 2676.85 | 0.00024681 | 3.2475e-07 | -6.4885 | -366.4488
O2SI1 | Si | Si + O2 = SiO2 | 2960 | 2686.85 | 0.00028061 | 3.6923e-07 | -6.4327 | -364.5315
O2SI1 | Si | Si + O2 = SiO2 | 2970 | 2696.85 | 0.00031877 | 4.1944e-07 | -6.3773 | -362.6148
O2SI1 | Si | Si + O2 = SiO2 | 2980 | 2706.85 | 0.0003618 | 4.7605e-07 | -6.3223 | -360.6986
O2SI1 | Si | Si + O2 = SiO2 | 2990 | 2716.85 | 0.00041028 | 5.3984e-07 | -6.2677 | -358.783
O2SI1 | Si | Si + O2 = SiO2 | 3000 | 2726.85 | 0.00046485 | 6.1164e-07 | -6.2135 | -356.868
O3SM2 | Sm | (4/3)Sm + O2 = (2/3)Sm2O3 | 300 | 26.85 | 1.8279e-199 | 2.4051e-202 | -201.6189 | -1157.9833
O3SM2 | Sm | (4/3)Sm + O2 = (2/3)Sm2O3 | 310 | 36.85 | 1.267e-192 | 1.6671e-195 | -194.778 | -1155.9832
O3SM2 | Sm | (4/3)Sm + O2 = (2/3)Sm2O3 | 320 | 46.85 | 3.2772e-186 | 4.3121e-189 | -188.3653 | -1153.9866
O3SM2 | Sm | (4/3)Sm + O2 = (2/3)Sm2O3 | 330 | 56.85 | 3.4597e-180 | 4.5523e-183 | -182.3418 | -1151.9934
O3SM2 | Sm | (4/3)Sm + O2 = (2/3)Sm2O3 | 340 | 66.85 | 1.6135e-174 | 2.123e-177 | -176.673 | -1150.0033
O3SM2 | Sm | (4/3)Sm + O2 = (2/3)Sm2O3 | 350 | 76.85 | 3.5654e-169 | 4.6914e-172 | -171.3287 | -1148.0163
O3SM2 | Sm | (4/3)Sm + O2 = (2/3)Sm2O3 | 360 | 86.85 | 3.9731e-164 | 5.2278e-167 | -166.2817 | -1146.0321
O3SM2 | Sm | (4/3)Sm + O2 = (2/3)Sm2O3 | 370 | 96.85 | 2.3602e-159 | 3.1056e-162 | -161.5079 | -1144.0507
O3SM2 | Sm | (4/3)Sm + O2 = (2/3)Sm2O3 | 380 | 106.85 | 7.8553e-155 | 1.0336e-157 | -156.9856 | -1142.0718
O3SM2 | Sm | (4/3)Sm + O2 = (2/3)Sm2O3 | 390 | 116.85 | 1.5316e-150 | 2.0152e-153 | -152.6957 | -1140.0954
O3SM2 | Sm | (4/3)Sm + O2 = (2/3)Sm2O3 | 400 | 126.85 | 1.821e-146 | 2.3961e-149 | -148.6205 | -1138.1214
O3SM2 | Sm | (4/3)Sm + O2 = (2/3)Sm2O3 | 410 | 136.85 | 1.3691e-142 | 1.8014e-145 | -144.7444 | -1136.1495
O3SM2 | Sm | (4/3)Sm + O2 = (2/3)Sm2O3 | 420 | 146.85 | 6.7252e-139 | 8.8489e-142 | -141.0531 | -1134.1796
O3SM2 | Sm | (4/3)Sm + O2 = (2/3)Sm2O3 | 430 | 156.85 | 2.2236e-135 | 2.9258e-138 | -137.5338 | -1132.2117
O3SM2 | Sm | (4/3)Sm + O2 = (2/3)Sm2O3 | 440 | 166.85 | 5.0842e-132 | 6.6897e-135 | -134.1746 | -1130.2456
O3SM2 | Sm | (4/3)Sm + O2 = (2/3)Sm2O3 | 450 | 176.85 | 8.2394e-129 | 1.0841e-131 | -130.9649 | -1128.2812
O3SM2 | Sm | (4/3)Sm + O2 = (2/3)Sm2O3 | 460 | 186.85 | 9.679e-126 | 1.2736e-128 | -127.895 | -1126.3185
O3SM2 | Sm | (4/3)Sm + O2 = (2/3)Sm2O3 | 470 | 196.85 | 8.4133e-123 | 1.107e-125 | -124.9558 | -1124.3572
O3SM2 | Sm | (4/3)Sm + O2 = (2/3)Sm2O3 | 480 | 206.85 | 5.5142e-120 | 7.2555e-123 | -122.1393 | -1122.3974
O3SM2 | Sm | (4/3)Sm + O2 = (2/3)Sm2O3 | 490 | 216.85 | 2.7726e-117 | 3.6482e-120 | -119.4379 | -1120.4389
O3SM2 | Sm | (4/3)Sm + O2 = (2/3)Sm2O3 | 500 | 226.85 | 1.0867e-114 | 1.4299e-117 | -116.8447 | -1118.4817
O3SM2 | Sm | (4/3)Sm + O2 = (2/3)Sm2O3 | 510 | 236.85 | 3.3692e-112 | 4.4332e-115 | -114.3533 | -1116.5256
O3SM2 | Sm | (4/3)Sm + O2 = (2/3)Sm2O3 | 520 | 246.85 | 8.3755e-110 | 1.102e-112 | -111.9578 | -1114.5706
O3SM2 | Sm | (4/3)Sm + O2 = (2/3)Sm2O3 | 530 | 256.85 | 1.6904e-107 | 2.2242e-110 | -109.6528 | -1112.6167
O3SM2 | Sm | (4/3)Sm + O2 = (2/3)Sm2O3 | 540 | 266.85 | 2.8022e-105 | 3.6871e-108 | -107.4333 | -1110.6637
O3SM2 | Sm | (4/3)Sm + O2 = (2/3)Sm2O3 | 550 | 276.85 | 3.8568e-103 | 5.0747e-106 | -105.2946 | -1108.7117
O3SM2 | Sm | (4/3)Sm + O2 = (2/3)Sm2O3 | 560 | 286.85 | 4.4512e-101 | 5.8569e-104 | -103.2323 | -1106.7605
O3SM2 | Sm | (4/3)Sm + O2 = (2/3)Sm2O3 | 570 | 296.85 | 4.3482e-99 | 5.7213e-102 | -101.2425 | -1104.8101
O3SM2 | Sm | (4/3)Sm + O2 = (2/3)Sm2O3 | 580 | 306.85 | 3.6262e-97 | 4.7713e-100 | -99.3214 | -1102.8604
O3SM2 | Sm | (4/3)Sm + O2 = (2/3)Sm2O3 | 590 | 316.85 | 2.6026e-95 | 3.4244e-98 | -97.4654 | -1100.9115
O3SM2 | Sm | (4/3)Sm + O2 = (2/3)Sm2O3 | 600 | 326.85 | 1.6197e-93 | 2.1312e-96 | -95.6714 | -1098.9632
O3SM2 | Sm | (4/3)Sm + O2 = (2/3)Sm2O3 | 610 | 336.85 | 8.8021e-92 | 1.1582e-94 | -93.9362 | -1097.0156
O3SM2 | Sm | (4/3)Sm + O2 = (2/3)Sm2O3 | 620 | 346.85 | 4.2046e-90 | 5.5323e-93 | -92.2571 | -1095.0686
O3SM2 | Sm | (4/3)Sm + O2 = (2/3)Sm2O3 | 630 | 356.85 | 1.7762e-88 | 2.3371e-91 | -90.6313 | -1093.1222
O3SM2 | Sm | (4/3)Sm + O2 = (2/3)Sm2O3 | 640 | 366.85 | 6.6747e-87 | 8.7824e-90 | -89.0564 | -1091.1763
O3SM2 | Sm | (4/3)Sm + O2 = (2/3)Sm2O3 | 650 | 376.85 | 2.2431e-85 | 2.9515e-88 | -87.53 | -1089.2309
O3SM2 | Sm | (4/3)Sm + O2 = (2/3)Sm2O3 | 660 | 386.85 | 6.7762e-84 | 8.9161e-87 | -86.0498 | -1087.286
O3SM2 | Sm | (4/3)Sm + O2 = (2/3)Sm2O3 | 670 | 396.85 | 1.8488e-82 | 2.4327e-85 | -84.6139 | -1085.3416
O3SM2 | Sm | (4/3)Sm + O2 = (2/3)Sm2O3 | 680 | 406.85 | 4.5766e-81 | 6.0218e-84 | -83.2203 | -1083.3977
O3SM2 | Sm | (4/3)Sm + O2 = (2/3)Sm2O3 | 690 | 416.85 | 1.0322e-79 | 1.3581e-82 | -81.8671 | -1081.4543
O3SM2 | Sm | (4/3)Sm + O2 = (2/3)Sm2O3 | 700 | 426.85 | 2.1294e-78 | 2.8019e-81 | -80.5525 | -1079.5113
O3SM2 | Sm | (4/3)Sm + O2 = (2/3)Sm2O3 | 710 | 436.85 | 4.0339e-77 | 5.3077e-80 | -79.2751 | -1077.5687
O3SM2 | Sm | (4/3)Sm + O2 = (2/3)Sm2O3 | 720 | 446.85 | 7.0414e-76 | 9.265e-79 | -78.0332 | -1075.6266
O3SM2 | Sm | (4/3)Sm + O2 = (2/3)Sm2O3 | 730 | 456.85 | 1.1364e-74 | 1.4953e-77 | -76.8253 | -1073.685
O3SM2 | Sm | (4/3)Sm + O2 = (2/3)Sm2O3 | 740 | 466.85 | 1.7011e-73 | 2.2383e-76 | -75.6501 | -1071.7437
O3SM2 | Sm | (4/3)Sm + O2 = (2/3)Sm2O3 | 750 | 476.85 | 2.369e-72 | 3.1172e-75 | -74.5062 | -1069.803
O3SM2 | Sm | (4/3)Sm + O2 = (2/3)Sm2O3 | 760 | 486.85 | 3.078e-71 | 4.05e-74 | -73.3925 | -1067.8626
O3SM2 | Sm | (4/3)Sm + O2 = (2/3)Sm2O3 | 770 | 496.85 | 3.7412e-70 | 4.9227e-73 | -72.3078 | -1065.9227
O3SM2 | Sm | (4/3)Sm + O2 = (2/3)Sm2O3 | 780 | 506.85 | 4.265e-69 | 5.6118e-72 | -71.2509 | -1063.9833
O3SM2 | Sm | (4/3)Sm + O2 = (2/3)Sm2O3 | 790 | 516.85 | 4.5711e-68 | 6.0147e-71 | -70.2208 | -1062.0444
O3SM2 | Sm | (4/3)Sm + O2 = (2/3)Sm2O3 | 800 | 526.85 | 4.6169e-67 | 6.0749e-70 | -69.2165 | -1060.1059
O3SM2 | Sm | (4/3)Sm + O2 = (2/3)Sm2O3 | 810 | 536.85 | 4.404e-66 | 5.7948e-69 | -68.237 | -1058.1679
O3SM2 | Sm | (4/3)Sm + O2 = (2/3)Sm2O3 | 820 | 546.85 | 3.9758e-65 | 5.2313e-68 | -67.2814 | -1056.2304
O3SM2 | Sm | (4/3)Sm + O2 = (2/3)Sm2O3 | 830 | 556.85 | 3.4037e-64 | 4.4785e-67 | -66.3489 | -1054.2934
O3SM2 | Sm | (4/3)Sm + O2 = (2/3)Sm2O3 | 840 | 566.85 | 2.7684e-63 | 3.6427e-66 | -65.4386 | -1052.3568
O3SM2 | Sm | (4/3)Sm + O2 = (2/3)Sm2O3 | 850 | 576.85 | 2.1432e-62 | 2.82e-65 | -64.5497 | -1050.4208
O3SM2 | Sm | (4/3)Sm + O2 = (2/3)Sm2O3 | 860 | 586.85 | 1.582e-61 | 2.0816e-64 | -63.6816 | -1048.4853
O3SM2 | Sm | (4/3)Sm + O2 = (2/3)Sm2O3 | 870 | 596.85 | 1.1152e-60 | 1.4674e-63 | -62.8335 | -1046.5503
O3SM2 | Sm | (4/3)Sm + O2 = (2/3)Sm2O3 | 880 | 606.85 | 7.5195e-60 | 9.8941e-63 | -62.0046 | -1044.6159
O3SM2 | Sm | (4/3)Sm + O2 = (2/3)Sm2O3 | 890 | 616.85 | 4.8571e-59 | 6.3909e-62 | -61.1944 | -1042.6819
O3SM2 | Sm | (4/3)Sm + O2 = (2/3)Sm2O3 | 900 | 626.85 | 3.0097e-58 | 3.9601e-61 | -60.4023 | -1040.7486
O3SM2 | Sm | (4/3)Sm + O2 = (2/3)Sm2O3 | 910 | 636.85 | 1.7915e-57 | 2.3573e-60 | -59.6276 | -1038.8157
O3SM2 | Sm | (4/3)Sm + O2 = (2/3)Sm2O3 | 920 | 646.85 | 1.0258e-56 | 1.3497e-59 | -58.8698 | -1036.8834
O3SM2 | Sm | (4/3)Sm + O2 = (2/3)Sm2O3 | 930 | 656.85 | 5.6567e-56 | 7.443e-59 | -58.1283 | -1034.9517
O3SM2 | Sm | (4/3)Sm + O2 = (2/3)Sm2O3 | 940 | 666.85 | 3.0079e-55 | 3.9577e-58 | -57.4026 | -1033.0205
O3SM2 | Sm | (4/3)Sm + O2 = (2/3)Sm2O3 | 950 | 676.85 | 1.544e-54 | 2.0316e-57 | -56.6922 | -1031.0899
O3SM2 | Sm | (4/3)Sm + O2 = (2/3)Sm2O3 | 960 | 686.85 | 7.6595e-54 | 1.0078e-56 | -55.9966 | -1029.1599
O3SM2 | Sm | (4/3)Sm + O2 = (2/3)Sm2O3 | 970 | 696.85 | 3.6761e-53 | 4.837e-56 | -55.3154 | -1027.2304
O3SM2 | Sm | (4/3)Sm + O2 = (2/3)Sm2O3 | 980 | 706.85 | 1.7086e-52 | 2.2481e-55 | -54.6482 | -1025.3015
O3SM2 | Sm | (4/3)Sm + O2 = (2/3)Sm2O3 | 990 | 716.85 | 7.698e-52 | 1.0129e-54 | -53.9944 | -1023.3732
O3SM2 | Sm | (4/3)Sm + O2 = (2/3)Sm2O3 | 1000 | 726.85 | 3.3652e-51 | 4.4279e-54 | -53.3538 | -1021.4455
O3SM2 | Sm | (4/3)Sm + O2 = (2/3)Sm2O3 | 1010 | 736.85 | 1.4287e-50 | 1.8798e-53 | -52.7259 | -1019.5184
O3SM2 | Sm | (4/3)Sm + O2 = (2/3)Sm2O3 | 1020 | 746.85 | 5.8954e-50 | 7.7571e-53 | -52.1103 | -1017.5918
O3SM2 | Sm | (4/3)Sm + O2 = (2/3)Sm2O3 | 1030 | 756.85 | 2.3665e-49 | 3.1138e-52 | -51.5067 | -1015.6658
O3SM2 | Sm | (4/3)Sm + O2 = (2/3)Sm2O3 | 1040 | 766.85 | 9.2485e-49 | 1.2169e-51 | -50.9147 | -1013.7405
O3SM2 | Sm | (4/3)Sm + O2 = (2/3)Sm2O3 | 1050 | 776.85 | 3.5215e-48 | 4.6335e-51 | -50.3341 | -1011.8156
O3SM2 | Sm | (4/3)Sm + O2 = (2/3)Sm2O3 | 1060 | 786.85 | 1.3074e-47 | 1.7202e-50 | -49.7644 | -1009.8914
O3SM2 | Sm | (4/3)Sm + O2 = (2/3)Sm2O3 | 1070 | 796.85 | 4.7357e-47 | 6.2312e-50 | -49.2054 | -1007.9678
O3SM2 | Sm | (4/3)Sm + O2 = (2/3)Sm2O3 | 1080 | 806.85 | 1.675e-46 | 2.2039e-49 | -48.6568 | -1006.0447
O3SM2 | Sm | (4/3)Sm + O2 = (2/3)Sm2O3 | 1090 | 816.85 | 5.7879e-46 | 7.6157e-49 | -48.1183 | -1004.1222
O3SM2 | Sm | (4/3)Sm + O2 = (2/3)Sm2O3 | 1100 | 826.85 | 1.9554e-45 | 2.5728e-48 | -47.5896 | -1002.2002
O3SM2 | Sm | (4/3)Sm + O2 = (2/3)Sm2O3 | 1110 | 836.85 | 6.4621e-45 | 8.5028e-48 | -47.0704 | -1000.2789
O3SM2 | Sm | (4/3)Sm + O2 = (2/3)Sm2O3 | 1120 | 846.85 | 2.0904e-44 | 2.7505e-47 | -46.5606 | -998.358
O3SM2 | Sm | (4/3)Sm + O2 = (2/3)Sm2O3 | 1130 | 856.85 | 6.6227e-44 | 8.714e-47 | -46.0598 | -996.4378
O3SM2 | Sm | (4/3)Sm + O2 = (2/3)Sm2O3 | 1140 | 866.85 | 2.056e-43 | 2.7053e-46 | -45.5678 | -994.5181
O3SM2 | Sm | (4/3)Sm + O2 = (2/3)Sm2O3 | 1150 | 876.85 | 6.258e-43 | 8.2342e-46 | -45.0844 | -992.5989
O3SM2 | Sm | (4/3)Sm + O2 = (2/3)Sm2O3 | 1160 | 886.85 | 1.8685e-42 | 2.4585e-45 | -44.6093 | -990.6802
O3SM2 | Sm | (4/3)Sm + O2 = (2/3)Sm2O3 | 1170 | 896.85 | 5.4752e-42 | 7.2042e-45 | -44.1424 | -988.7621
O3SM2 | Sm | (4/3)Sm + O2 = (2/3)Sm2O3 | 1180 | 906.85 | 1.5753e-41 | 2.0728e-44 | -43.6834 | -986.8445
O3SM2 | Sm | (4/3)Sm + O2 = (2/3)Sm2O3 | 1190 | 916.85 | 4.4525e-41 | 5.8586e-44 | -43.2322 | -984.9274
O3SM2 | Sm | (4/3)Sm + O2 = (2/3)Sm2O3 | 1190 | 916.85 | 4.4525e-41 | 5.8586e-44 | -43.2322 | -984.9274
O3SM2 | Sm | (4/3)Sm + O2 = (2/3)Sm2O3 | 1190 | 916.85 | 4.4525e-41 | 5.8586e-44 | -43.2322 | -984.9274
O3SM2 | Sm | (4/3)Sm + O2 = (2/3)Sm2O3 | 1200 | 926.85 | 1.2411e-40 | 1.6331e-43 | -42.787 | -982.976
O3SM2 | Sm | (4/3)Sm + O2 = (2/3)Sm2O3 | 1210 | 936.85 | 3.4013e-40 | 4.4753e-43 | -42.3492 | -981.0253
O3SM2 | Sm | (4/3)Sm + O2 = (2/3)Sm2O3 | 1220 | 946.85 | 9.1676e-40 | 1.2063e-42 | -41.9186 | -979.0752
O3SM2 | Sm | (4/3)Sm + O2 = (2/3)Sm2O3 | 1223 | 949.85 | 1.2304e-39 | 1.619e-42 | -41.7908 | -978.4903
O3SM2 | Sm | (4/3)Sm + O2 = (2/3)Sm2O3 | 1223 | 949.85 | 1.2304e-39 | 1.619e-42 | -41.7908 | -978.4903
O3SM2 | Sm | (4/3)Sm + O2 = (2/3)Sm2O3 | 1230 | 956.85 | 2.4288e-39 | 3.1958e-42 | -41.4954 | -977.1364
O3SM2 | Sm | (4/3)Sm + O2 = (2/3)Sm2O3 | 1240 | 966.85 | 6.3313e-39 | 8.3306e-42 | -41.0793 | -975.2025
O3SM2 | Sm | (4/3)Sm + O2 = (2/3)Sm2O3 | 1250 | 976.85 | 1.6253e-38 | 2.1385e-41 | -40.6699 | -973.2689
O3SM2 | Sm | (4/3)Sm + O2 = (2/3)Sm2O3 | 1260 | 986.85 | 4.1101e-38 | 5.408e-41 | -40.267 | -971.3356
O3SM2 | Sm | (4/3)Sm + O2 = (2/3)Sm2O3 | 1270 | 996.85 | 1.0243e-37 | 1.3477e-40 | -39.8704 | -969.4026
O3SM2 | Sm | (4/3)Sm + O2 = (2/3)Sm2O3 | 1280 | 1006.85 | 2.5163e-37 | 3.311e-40 | -39.48 | -967.4699
O3SM2 | Sm | (4/3)Sm + O2 = (2/3)Sm2O3 | 1290 | 1016.85 | 6.0962e-37 | 8.0213e-40 | -39.0958 | -965.5376
O3SM2 | Sm | (4/3)Sm + O2 = (2/3)Sm2O3 | 1300 | 1026.85 | 1.4569e-36 | 1.917e-39 | -38.7174 | -963.6055
O3SM2 | Sm | (4/3)Sm + O2 = (2/3)Sm2O3 | 1310 | 1036.85 | 3.4356e-36 | 4.5205e-39 | -38.3448 | -961.6738
O3SM2 | Sm | (4/3)Sm + O2 = (2/3)Sm2O3 | 1320 | 1046.85 | 7.9968e-36 | 1.0522e-38 | -37.9779 | -959.7424
O3SM2 | Sm | (4/3)Sm + O2 = (2/3)Sm2O3 | 1330 | 1056.85 | 1.8378e-35 | 2.4182e-38 | -37.6165 | -957.8114
O3SM2 | Sm | (4/3)Sm + O2 = (2/3)Sm2O3 | 1340 | 1066.85 | 4.1714e-35 | 5.4887e-38 | -37.2605 | -955.8807
O3SM2 | Sm | (4/3)Sm + O2 = (2/3)Sm2O3 | 1345 | 1071.85 | 6.2558e-35 | 8.2314e-38 | -37.0845 | -954.9154
O3SM2 | Sm | (4/3)Sm + O2 = (2/3)Sm2O3 | 1345 | 1071.85 | 6.2558e-35 | 8.2314e-38 | -37.0845 | -954.9154
O3SM2 | Sm | (4/3)Sm + O2 = (2/3)Sm2O3 | 1350 | 1076.85 | 9.3893e-35 | 1.2354e-37 | -36.9082 | -953.9075
O3SM2 | Sm | (4/3)Sm + O2 = (2/3)Sm2O3 | 1360 | 1086.85 | 2.0962e-34 | 2.7582e-37 | -36.5594 | -951.8917
O3SM2 | Sm | (4/3)Sm + O2 = (2/3)Sm2O3 | 1370 | 1096.85 | 4.6254e-34 | 6.0861e-37 | -36.2157 | -949.876
O3SM2 | Sm | (4/3)Sm + O2 = (2/3)Sm2O3 | 1380 | 1106.85 | 1.009e-33 | 1.3276e-36 | -35.8769 | -947.8602
O3SM2 | Sm | (4/3)Sm + O2 = (2/3)Sm2O3 | 1390 | 1116.85 | 2.1764e-33 | 2.8636e-36 | -35.5431 | -945.8445
O3SM2 | Sm | (4/3)Sm + O2 = (2/3)Sm2O3 | 1400 | 1126.85 | 4.6432e-33 | 6.1094e-36 | -35.214 | -943.8289
O3SM2 | Sm | (4/3)Sm + O2 = (2/3)Sm2O3 | 1410 | 1136.85 | 9.8e-33 | 1.2895e-35 | -34.8896 | -941.8133
O3SM2 | Sm | (4/3)Sm + O2 = (2/3)Sm2O3 | 1420 | 1146.85 | 2.0468e-32 | 2.6931e-35 | -34.5697 | -939.7977
O3SM2 | Sm | (4/3)Sm + O2 = (2/3)Sm2O3 | 1430 | 1156.85 | 4.2309e-32 | 5.567e-35 | -34.2544 | -937.7822
O3SM2 | Sm | (4/3)Sm + O2 = (2/3)Sm2O3 | 1440 | 1166.85 | 8.6581e-32 | 1.1392e-34 | -33.9434 | -935.7668
O3SM2 | Sm | (4/3)Sm + O2 = (2/3)Sm2O3 | 1450 | 1176.85 | 1.7543e-31 | 2.3083e-34 | -33.6367 | -933.7514
O3SM2 | Sm | (4/3)Sm + O2 = (2/3)Sm2O3 | 1460 | 1186.85 | 3.5205e-31 | 4.6322e-34 | -33.3342 | -931.7361
O3SM2 | Sm | (4/3)Sm + O2 = (2/3)Sm2O3 | 1470 | 1196.85 | 6.998e-31 | 9.2079e-34 | -33.0358 | -929.7208
O3SM2 | Sm | (4/3)Sm + O2 = (2/3)Sm2O3 | 1480 | 1206.85 | 1.3782e-30 | 1.8134e-33 | -32.7415 | -927.7056
O3SM2 | Sm | (4/3)Sm + O2 = (2/3)Sm2O3 | 1490 | 1216.85 | 2.6896e-30 | 3.539e-33 | -32.4511 | -925.6905
O3SM2 | Sm | (4/3)Sm + O2 = (2/3)Sm2O3 | 1500 | 1226.85 | 5.2024e-30 | 6.8453e-33 | -32.1646 | -923.6755
O3SM2 | Sm | (4/3)Sm + O2 = (2/3)Sm2O3 | 1510 | 1236.85 | 9.9751e-30 | 1.3125e-32 | -31.8819 | -921.6605
O3SM2 | Sm | (4/3)Sm + O2 = (2/3)Sm2O3 | 1520 | 1246.85 | 1.8963e-29 | 2.4951e-32 | -31.6029 | -919.6457
O3SM2 | Sm | (4/3)Sm + O2 = (2/3)Sm2O3 | 1530 | 1256.85 | 3.5747e-29 | 4.7036e-32 | -31.3276 | -917.6309
O3SM2 | Sm | (4/3)Sm + O2 = (2/3)Sm2O3 | 1540 | 1266.85 | 6.6835e-29 | 8.7941e-32 | -31.0558 | -915.6162
O3SM2 | Sm | (4/3)Sm + O2 = (2/3)Sm2O3 | 1550 | 1276.85 | 1.2395e-28 | 1.631e-31 | -30.7876 | -913.6015
O3SM2 | Sm | (4/3)Sm + O2 = (2/3)Sm2O3 | 1560 | 1286.85 | 2.2807e-28 | 3.0009e-31 | -30.5227 | -911.587
O3SM2 | Sm | (4/3)Sm + O2 = (2/3)Sm2O3 | 1570 | 1296.85 | 4.1639e-28 | 5.4788e-31 | -30.2613 | -909.5726
O3SM2 | Sm | (4/3)Sm + O2 = (2/3)Sm2O3 | 1580 | 1306.85 | 7.5443e-28 | 9.9267e-31 | -30.0032 | -907.5582
O3SM2 | Sm | (4/3)Sm + O2 = (2/3)Sm2O3 | 1590 | 1316.85 | 1.3567e-27 | 1.7851e-30 | -29.7483 | -905.5439
O3SM2 | Sm | (4/3)Sm + O2 = (2/3)Sm2O3 | 1600 | 1326.85 | 2.422e-27 | 3.1868e-30 | -29.4966 | -903.5298
O3SM2 | Sm | (4/3)Sm + O2 = (2/3)Sm2O3 | 1610 | 1336.85 | 4.2926e-27 | 5.6482e-30 | -29.2481 | -901.5157
O3SM2 | Sm | (4/3)Sm + O2 = (2/3)Sm2O3 | 1620 | 1346.85 | 7.5544e-27 | 9.9401e-30 | -29.0026 | -899.5017
O3SM2 | Sm | (4/3)Sm + O2 = (2/3)Sm2O3 | 1630 | 1356.85 | 1.3203e-26 | 1.7372e-29 | -28.7601 | -897.4878
O3SM2 | Sm | (4/3)Sm + O2 = (2/3)Sm2O3 | 1640 | 1366.85 | 2.2918e-26 | 3.0155e-29 | -28.5206 | -895.474
O3SM2 | Sm | (4/3)Sm + O2 = (2/3)Sm2O3 | 1650 | 1376.85 | 3.9516e-26 | 5.1995e-29 | -28.284 | -893.4603
O3SM2 | Sm | (4/3)Sm + O2 = (2/3)Sm2O3 | 1660 | 1386.85 | 6.7689e-26 | 8.9064e-29 | -28.0503 | -891.4467
O3SM2 | Sm | (4/3)Sm + O2 = (2/3)Sm2O3 | 1670 | 1396.85 | 1.152e-25 | 1.5158e-28 | -27.8194 | -889.4335
O3SM2 | Sm | (4/3)Sm + O2 = (2/3)Sm2O3 | 1670 | 1396.85 | 1.152e-25 | 1.5158e-28 | -27.8194 | -889.4333
O3SM2 | Sm | (4/3)Sm + O2 = (2/3)Sm2O3 | 1680 | 1406.85 | 1.9483e-25 | 2.5635e-28 | -27.5912 | -887.4199
O3SM2 | Sm | (4/3)Sm + O2 = (2/3)Sm2O3 | 1690 | 1416.85 | 3.2745e-25 | 4.3085e-28 | -27.3657 | -885.4066
O3SM2 | Sm | (4/3)Sm + O2 = (2/3)Sm2O3 | 1700 | 1426.85 | 5.4698e-25 | 7.1971e-28 | -27.1428 | -883.3934
O3SM2 | Sm | (4/3)Sm + O2 = (2/3)Sm2O3 | 1710 | 1436.85 | 9.0822e-25 | 1.195e-27 | -26.9226 | -881.3803
O3SM2 | Sm | (4/3)Sm + O2 = (2/3)Sm2O3 | 1720 | 1446.85 | 1.4992e-24 | 1.9726e-27 | -26.705 | -879.3673
O3SM2 | Sm | (4/3)Sm + O2 = (2/3)Sm2O3 | 1730 | 1456.85 | 2.4603e-24 | 3.2372e-27 | -26.4898 | -877.3544
O3SM2 | Sm | (4/3)Sm + O2 = (2/3)Sm2O3 | 1740 | 1466.85 | 4.0147e-24 | 5.2825e-27 | -26.2772 | -875.3416
O3SM2 | Sm | (4/3)Sm + O2 = (2/3)Sm2O3 | 1750 | 1476.85 | 6.5145e-24 | 8.5717e-27 | -26.0669 | -873.3289
O3SM2 | Sm | (4/3)Sm + O2 = (2/3)Sm2O3 | 1760 | 1486.85 | 1.0513e-23 | 1.3833e-26 | -25.8591 | -871.3163
O3SM2 | Sm | (4/3)Sm + O2 = (2/3)Sm2O3 | 1770 | 1496.85 | 1.6873e-23 | 2.2202e-26 | -25.6536 | -869.3039
O3SM2 | Sm | (4/3)Sm + O2 = (2/3)Sm2O3 | 1780 | 1506.85 | 2.6939e-23 | 3.5446e-26 | -25.4504 | -867.2915
O3SM2 | Sm | (4/3)Sm + O2 = (2/3)Sm2O3 | 1790 | 1516.85 | 4.2784e-23 | 5.6295e-26 | -25.2495 | -865.2792
O3SM2 | Sm | (4/3)Sm + O2 = (2/3)Sm2O3 | 1800 | 1526.85 | 6.76e-23 | 8.8947e-26 | -25.0509 | -863.267
O3SM2 | Sm | (4/3)Sm + O2 = (2/3)Sm2O3 | 1810 | 1536.85 | 1.0627e-22 | 1.3983e-25 | -24.8544 | -861.2549
O3SM2 | Sm | (4/3)Sm + O2 = (2/3)Sm2O3 | 1820 | 1546.85 | 1.6623e-22 | 2.1873e-25 | -24.6601 | -859.2429
O3SM2 | Sm | (4/3)Sm + O2 = (2/3)Sm2O3 | 1830 | 1556.85 | 2.5876e-22 | 3.4048e-25 | -24.4679 | -857.2311
O3SM2 | Sm | (4/3)Sm + O2 = (2/3)Sm2O3 | 1840 | 1566.85 | 4.0086e-22 | 5.2744e-25 | -24.2778 | -855.2193
O3SM2 | Sm | (4/3)Sm + O2 = (2/3)Sm2O3 | 1850 | 1576.85 | 6.1804e-22 | 8.1321e-25 | -24.0898 | -853.2076
O3SM2 | Sm | (4/3)Sm + O2 = (2/3)Sm2O3 | 1860 | 1586.85 | 9.4847e-22 | 1.248e-24 | -23.9038 | -851.196
O3SM2 | Sm | (4/3)Sm + O2 = (2/3)Sm2O3 | 1870 | 1596.85 | 1.4489e-21 | 1.9064e-24 | -23.7198 | -849.1845
O3SM2 | Sm | (4/3)Sm + O2 = (2/3)Sm2O3 | 1880 | 1606.85 | 2.2034e-21 | 2.8992e-24 | -23.5377 | -847.1731
O3SM2 | Sm | (4/3)Sm + O2 = (2/3)Sm2O3 | 1890 | 1616.85 | 3.3359e-21 | 4.3894e-24 | -23.3576 | -845.1618
O3SM2 | Sm | (4/3)Sm + O2 = (2/3)Sm2O3 | 1900 | 1626.85 | 5.0285e-21 | 6.6165e-24 | -23.1794 | -843.1506
O3SM2 | Sm | (4/3)Sm + O2 = (2/3)Sm2O3 | 1910 | 1636.85 | 7.5474e-21 | 9.9308e-24 | -23.003 | -841.1395
O3SM2 | Sm | (4/3)Sm + O2 = (2/3)Sm2O3 | 1920 | 1646.85 | 1.128e-20 | 1.4842e-23 | -22.8285 | -839.1285
O3SM2 | Sm | (4/3)Sm + O2 = (2/3)Sm2O3 | 1930 | 1656.85 | 1.6789e-20 | 2.209e-23 | -22.6558 | -837.1176
O3SM2 | Sm | (4/3)Sm + O2 = (2/3)Sm2O3 | 1940 | 1666.85 | 2.4885e-20 | 3.2744e-23 | -22.4849 | -835.1068
O3SM2 | Sm | (4/3)Sm + O2 = (2/3)Sm2O3 | 1950 | 1676.85 | 3.6737e-20 | 4.8339e-23 | -22.3157 | -833.0961
O3SM2 | Sm | (4/3)Sm + O2 = (2/3)Sm2O3 | 1960 | 1686.85 | 5.4019e-20 | 7.1078e-23 | -22.1483 | -831.0854
O3SM2 | Sm | (4/3)Sm + O2 = (2/3)Sm2O3 | 1970 | 1696.85 | 7.912e-20 | 1.041e-22 | -21.9825 | -829.0749
O3SM2 | Sm | (4/3)Sm + O2 = (2/3)Sm2O3 | 1980 | 1706.85 | 1.1544e-19 | 1.5189e-22 | -21.8185 | -827.0644
O3SM2 | Sm | (4/3)Sm + O2 = (2/3)Sm2O3 | 1990 | 1716.85 | 1.6778e-19 | 2.2077e-22 | -21.6561 | -825.0541
O3SM2 | Sm | (4/3)Sm + O2 = (2/3)Sm2O3 | 2010 | 1736.85 | 3.5052e-19 | 4.6121e-22 | -21.3361 | -821.0336
O3SM2 | Sm | (4/3)Sm + O2 = (2/3)Sm2O3 | 2020 | 1746.85 | 5.0387e-19 | 6.6298e-22 | -21.1785 | -819.0235
O3SM2 | Sm | (4/3)Sm + O2 = (2/3)Sm2O3 | 2030 | 1756.85 | 7.2171e-19 | 9.4962e-22 | -21.0224 | -817.0135
O3SM2 | Sm | (4/3)Sm + O2 = (2/3)Sm2O3 | 2040 | 1766.85 | 1.0301e-18 | 1.3554e-21 | -20.8679 | -815.0036
O3SM2 | Sm | (4/3)Sm + O2 = (2/3)Sm2O3 | 2050 | 1776.85 | 1.4652e-18 | 1.9278e-21 | -20.7149 | -812.9937
O3SM2 | Sm | (4/3)Sm + O2 = (2/3)Sm2O3 | 2060 | 1786.85 | 2.0768e-18 | 2.7327e-21 | -20.5634 | -810.984
O3SM2 | Sm | (4/3)Sm + O2 = (2/3)Sm2O3 | 2070 | 1796.85 | 2.934e-18 | 3.8605e-21 | -20.4134 | -808.9743
O3SM2 | Sm | (4/3)Sm + O2 = (2/3)Sm2O3 | 2080 | 1806.85 | 4.131e-18 | 5.4356e-21 | -20.2648 | -806.9647
O3SM2 | Sm | (4/3)Sm + O2 = (2/3)Sm2O3 | 2090 | 1816.85 | 5.7975e-18 | 7.6283e-21 | -20.1176 | -804.9552
O3SM2 | Sm | (4/3)Sm + O2 = (2/3)Sm2O3 | 2100 | 1826.85 | 8.11e-18 | 1.0671e-20 | -19.9718 | -802.9458
O3SM2 | Sm | (4/3)Sm + O2 = (2/3)Sm2O3 | 2110 | 1836.85 | 1.1309e-17 | 1.488e-20 | -19.8274 | -800.9364
O3SM2 | Sm | (4/3)Sm + O2 = (2/3)Sm2O3 | 2120 | 1846.85 | 1.572e-17 | 2.0684e-20 | -19.6844 | -798.9271
O3SM2 | Sm | (4/3)Sm + O2 = (2/3)Sm2O3 | 2130 | 1856.85 | 2.1784e-17 | 2.8663e-20 | -19.5427 | -796.9179
O3SM2 | Sm | (4/3)Sm + O2 = (2/3)Sm2O3 | 2140 | 1866.85 | 3.0095e-17 | 3.9599e-20 | -19.4023 | -794.9088
O3SM2 | Sm | (4/3)Sm + O2 = (2/3)Sm2O3 | 2150 | 1876.85 | 4.1452e-17 | 5.4542e-20 | -19.2633 | -792.8997
O3SM2 | Sm | (4/3)Sm + O2 = (2/3)Sm2O3 | 2160 | 1886.85 | 5.6926e-17 | 7.4903e-20 | -19.1255 | -790.8908
O3SM2 | Sm | (4/3)Sm + O2 = (2/3)Sm2O3 | 2170 | 1896.85 | 7.7947e-17 | 1.0256e-19 | -18.989 | -788.8818
O3SM2 | Sm | (4/3)Sm + O2 = (2/3)Sm2O3 | 2180 | 1906.85 | 1.0642e-16 | 1.4003e-19 | -18.8538 | -786.873
O3SM2 | Sm | (4/3)Sm + O2 = (2/3)Sm2O3 | 2190 | 1916.85 | 1.4489e-16 | 1.9065e-19 | -18.7198 | -784.8642
O3SM2 | Sm | (4/3)Sm + O2 = (2/3)Sm2O3 | 2200 | 1926.85 | 1.9671e-16 | 2.5883e-19 | -18.587 | -782.8555
O3SM2 | Sm | (4/3)Sm + O2 = (2/3)Sm2O3 | 2210 | 1936.85 | 2.6632e-16 | 3.5042e-19 | -18.4554 | -780.8469
O3SM2 | Sm | (4/3)Sm + O2 = (2/3)Sm2O3 | 2220 | 1946.85 | 3.5958e-16 | 4.7313e-19 | -18.325 | -778.8383
O3SM2 | Sm | (4/3)Sm + O2 = (2/3)Sm2O3 | 2230 | 1956.85 | 4.8419e-16 | 6.3709e-19 | -18.1958 | -776.8298
O3SM2 | Sm | (4/3)Sm + O2 = (2/3)Sm2O3 | 2240 | 1966.85 | 6.5025e-16 | 8.5559e-19 | -18.0677 | -774.8214
O3SM2 | Sm | (4/3)Sm + O2 = (2/3)Sm2O3 | 2250 | 1976.85 | 8.7097e-16 | 1.146e-18 | -17.9408 | -772.813
O3SM2 | Sm | (4/3)Sm + O2 = (2/3)Sm2O3 | 2260 | 1986.85 | 1.1636e-15 | 1.5311e-18 | -17.815 | -770.8047
O3SM2 | Sm | (4/3)Sm + O2 = (2/3)Sm2O3 | 2270 | 1996.85 | 1.5506e-15 | 2.0402e-18 | -17.6903 | -768.7965
O3SM2 | Sm | (4/3)Sm + O2 = (2/3)Sm2O3 | 2280 | 2006.85 | 2.0611e-15 | 2.7119e-18 | -17.5667 | -766.7883
O3SM2 | Sm | (4/3)Sm + O2 = (2/3)Sm2O3 | 2290 | 2016.85 | 2.7328e-15 | 3.5958e-18 | -17.4442 | -764.7802
O3SM2 | Sm | (4/3)Sm + O2 = (2/3)Sm2O3 | 2300 | 2026.85 | 3.6145e-15 | 4.756e-18 | -17.3228 | -762.7721
O3SM2 | Sm | (4/3)Sm + O2 = (2/3)Sm2O3 | 2310 | 2036.85 | 4.7692e-15 | 6.2753e-18 | -17.2024 | -760.7641
O3SM2 | Sm | (4/3)Sm + O2 = (2/3)Sm2O3 | 2320 | 2046.85 | 6.2778e-15 | 8.2602e-18 | -17.083 | -758.7561
O3SM2 | Sm | (4/3)Sm + O2 = (2/3)Sm2O3 | 2330 | 2056.85 | 8.244e-15 | 1.0847e-17 | -16.9647 | -756.7482
O3SM2 | Sm | (4/3)Sm + O2 = (2/3)Sm2O3 | 2340 | 2066.85 | 1.0801e-14 | 1.4212e-17 | -16.8474 | -754.7403
O3SM2 | Sm | (4/3)Sm + O2 = (2/3)Sm2O3 | 2350 | 2076.85 | 1.4118e-14 | 1.8576e-17 | -16.731 | -752.7325
O3SM2 | Sm | (4/3)Sm + O2 = (2/3)Sm2O3 | 2360 | 2086.85 | 1.8412e-14 | 2.4227e-17 | -16.6157 | -750.7248
O3SM2 | Sm | (4/3)Sm + O2 = (2/3)Sm2O3 | 2370 | 2096.85 | 2.3959e-14 | 3.1525e-17 | -16.5014 | -748.7171
O3SM2 | Sm | (4/3)Sm + O2 = (2/3)Sm2O3 | 2380 | 2106.85 | 3.1107e-14 | 4.093e-17 | -16.388 | -746.7094
O3SM2 | Sm | (4/3)Sm + O2 = (2/3)Sm2O3 | 2390 | 2116.85 | 4.03e-14 | 5.3026e-17 | -16.2755 | -744.7018
O3SM2 | Sm | (4/3)Sm + O2 = (2/3)Sm2O3 | 2400 | 2126.85 | 5.2097e-14 | 6.8548e-17 | -16.164 | -742.6942
O3SM2 | Sm | (4/3)Sm + O2 = (2/3)Sm2O3 | 2410 | 2136.85 | 6.7203e-14 | 8.8425e-17 | -16.0534 | -740.6867
O3SM2 | Sm | (4/3)Sm + O2 = (2/3)Sm2O3 | 2420 | 2146.85 | 8.6508e-14 | 1.1383e-16 | -15.9438 | -738.6792
O3SM2 | Sm | (4/3)Sm + O2 = (2/3)Sm2O3 | 2430 | 2156.85 | 1.1113e-13 | 1.4622e-16 | -15.835 | -736.6718
O3SM2 | Sm | (4/3)Sm + O2 = (2/3)Sm2O3 | 2440 | 2166.85 | 1.4246e-13 | 1.8745e-16 | -15.7271 | -734.6644
O3SM2 | Sm | (4/3)Sm + O2 = (2/3)Sm2O3 | 2450 | 2176.85 | 1.8225e-13 | 2.3981e-16 | -15.6201 | -732.6571
O3SM2 | Sm | (4/3)Sm + O2 = (2/3)Sm2O3 | 2460 | 2186.85 | 2.327e-13 | 3.0618e-16 | -15.514 | -730.6497
O3SM2 | Sm | (4/3)Sm + O2 = (2/3)Sm2O3 | 2470 | 2196.85 | 2.9652e-13 | 3.9016e-16 | -15.4088 | -728.6425
O3SM2 | Sm | (4/3)Sm + O2 = (2/3)Sm2O3 | 2480 | 2206.85 | 3.7711e-13 | 4.9619e-16 | -15.3043 | -726.6352
O3SM2 | Sm | (4/3)Sm + O2 = (2/3)Sm2O3 | 2490 | 2216.85 | 4.7867e-13 | 6.2982e-16 | -15.2008 | -724.628
O3SM2 | Sm | (4/3)Sm + O2 = (2/3)Sm2O3 | 2500 | 2226.85 | 6.0642e-13 | 7.9792e-16 | -15.098 | -722.6208
O3SM2 | Sm | (4/3)Sm + O2 = (2/3)Sm2O3 | 2510 | 2236.85 | 7.6682e-13 | 1.009e-15 | -14.9961 | -720.6137
O3SM2 | Sm | (4/3)Sm + O2 = (2/3)Sm2O3 | 2520 | 2246.85 | 9.6784e-13 | 1.2735e-15 | -14.895 | -718.6066
O3SM2 | Sm | (4/3)Sm + O2 = (2/3)Sm2O3 | 2530 | 2256.85 | 1.2193e-12 | 1.6044e-15 | -14.7947 | -716.5995
O3SM2 | Sm | (4/3)Sm + O2 = (2/3)Sm2O3 | 2540 | 2266.85 | 1.5333e-12 | 2.0175e-15 | -14.6952 | -714.5925
O3SM2 | Sm | (4/3)Sm + O2 = (2/3)Sm2O3 | 2550 | 2276.85 | 1.9248e-12 | 2.5326e-15 | -14.5964 | -712.5855
O3SM2 | Sm | (4/3)Sm + O2 = (2/3)Sm2O3 | 2560 | 2286.85 | 2.4118e-12 | 3.1734e-15 | -14.4985 | -710.5785
O3SM2 | Sm | (4/3)Sm + O2 = (2/3)Sm2O3 | 2570 | 2296.85 | 3.0168e-12 | 3.9695e-15 | -14.4013 | -708.5715
O3SM2 | Sm | (4/3)Sm + O2 = (2/3)Sm2O3 | 2580 | 2306.85 | 3.767e-12 | 4.9566e-15 | -14.3048 | -706.5646
O3SM2 | Sm | (4/3)Sm + O2 = (2/3)Sm2O3 | 2590 | 2316.85 | 4.6957e-12 | 6.1786e-15 | -14.2091 | -704.5577
O3SM2 | Sm | (4/3)Sm + O2 = (2/3)Sm2O3 | 2600 | 2326.85 | 5.8435e-12 | 7.6888e-15 | -14.1141 | -702.5508
O3SM2 | Sm | (4/3)Sm + O2 = (2/3)Sm2O3 | 2608 | 2334.85 | 6.9522e-12 | 9.1476e-15 | -14.0387 | -700.9453
O3SM2 | Sm | (4/3)Sm + O2 = (2/3)Sm2O3 | 2608 | 2334.85 | 6.9522e-12 | 9.1476e-15 | -14.0387 | -700.9453
O3SM2 | Sm | (4/3)Sm + O2 = (2/3)Sm2O3 | 2610 | 2336.85 | 7.2392e-12 | 9.5253e-15 | -14.0211 | -700.6048
O3SM2 | Sm | (4/3)Sm + O2 = (2/3)Sm2O3 | 2620 | 2346.85 | 8.854e-12 | 1.165e-14 | -13.9337 | -698.9028
O3SM2 | Sm | (4/3)Sm + O2 = (2/3)Sm2O3 | 2630 | 2356.85 | 1.0812e-11 | 1.4226e-14 | -13.8469 | -697.2019
O3SM2 | Sm | (4/3)Sm + O2 = (2/3)Sm2O3 | 2640 | 2366.85 | 1.3182e-11 | 1.7345e-14 | -13.7608 | -695.5021
O3SM2 | Sm | (4/3)Sm + O2 = (2/3)Sm2O3 | 2650 | 2376.85 | 1.6047e-11 | 2.1115e-14 | -13.6754 | -693.8032
O3SM2 | Sm | (4/3)Sm + O2 = (2/3)Sm2O3 | 2660 | 2386.85 | 1.9505e-11 | 2.5665e-14 | -13.5907 | -692.1054
O3SM2 | Sm | (4/3)Sm + O2 = (2/3)Sm2O3 | 2670 | 2396.85 | 2.3672e-11 | 3.1148e-14 | -13.5066 | -690.4086
O3SM2 | Sm | (4/3)Sm + O2 = (2/3)Sm2O3 | 2680 | 2406.85 | 2.8687e-11 | 3.7747e-14 | -13.4231 | -688.7128
O3SM2 | Sm | (4/3)Sm + O2 = (2/3)Sm2O3 | 2690 | 2416.85 | 3.4714e-11 | 4.5676e-14 | -13.3403 | -687.0181
O3SM2 | Sm | (4/3)Sm + O2 = (2/3)Sm2O3 | 2700 | 2426.85 | 4.1945e-11 | 5.519e-14 | -13.2581 | -685.3243
O3SM2 | Sm | (4/3)Sm + O2 = (2/3)Sm2O3 | 2710 | 2436.85 | 5.0609e-11 | 6.6591e-14 | -13.1766 | -683.6315
O3SM2 | Sm | (4/3)Sm + O2 = (2/3)Sm2O3 | 2720 | 2446.85 | 6.0976e-11 | 8.0231e-14 | -13.0957 | -681.9398
O3SM2 | Sm | (4/3)Sm + O2 = (2/3)Sm2O3 | 2730 | 2456.85 | 7.3363e-11 | 9.653e-14 | -13.0153 | -680.249
O3SM2 | Sm | (4/3)Sm + O2 = (2/3)Sm2O3 | 2740 | 2466.85 | 8.8144e-11 | 1.1598e-13 | -12.9356 | -678.5592
O3SM2 | Sm | (4/3)Sm + O2 = (2/3)Sm2O3 | 2750 | 2476.85 | 1.0576e-10 | 1.3915e-13 | -12.8565 | -676.8704
O3SM2 | Sm | (4/3)Sm + O2 = (2/3)Sm2O3 | 2760 | 2486.85 | 1.2672e-10 | 1.6673e-13 | -12.778 | -675.1826
O3SM2 | Sm | (4/3)Sm + O2 = (2/3)Sm2O3 | 2770 | 2496.85 | 1.5162e-10 | 1.9951e-13 | -12.7 | -673.4957
O3SM2 | Sm | (4/3)Sm + O2 = (2/3)Sm2O3 | 2780 | 2506.85 | 1.8119e-10 | 2.3841e-13 | -12.6227 | -671.8098
O3SM2 | Sm | (4/3)Sm + O2 = (2/3)Sm2O3 | 2790 | 2516.85 | 2.1623e-10 | 2.8451e-13 | -12.5459 | -670.1249
O3SM2 | Sm | (4/3)Sm + O2 = (2/3)Sm2O3 | 2800 | 2526.85 | 2.5771e-10 | 3.391e-13 | -12.4697 | -668.4409
O3SM2 | Sm | (4/3)Sm + O2 = (2/3)Sm2O3 | 2810 | 2536.85 | 3.0676e-10 | 4.0363e-13 | -12.394 | -666.7579
O3SM2 | Sm | (4/3)Sm + O2 = (2/3)Sm2O3 | 2820 | 2546.85 | 3.6467e-10 | 4.7983e-13 | -12.3189 | -665.0759
O3SM2 | Sm | (4/3)Sm + O2 = (2/3)Sm2O3 | 2830 | 2556.85 | 4.3298e-10 | 5.697e-13 | -12.2444 | -663.3948
O3SM2 | Sm | (4/3)Sm + O2 = (2/3)Sm2O3 | 2840 | 2566.85 | 5.1343e-10 | 6.7556e-13 | -12.1703 | -661.7147
O3SM2 | Sm | (4/3)Sm + O2 = (2/3)Sm2O3 | 2850 | 2576.85 | 6.0807e-10 | 8.001e-13 | -12.0969 | -660.0355
O3SM2 | Sm | (4/3)Sm + O2 = (2/3)Sm2O3 | 2860 | 2586.85 | 7.1929e-10 | 9.4644e-13 | -12.0239 | -658.3572
O3SM2 | Sm | (4/3)Sm + O2 = (2/3)Sm2O3 | 2870 | 2596.85 | 8.4982e-10 | 1.1182e-12 | -11.9515 | -656.6798
O3SM2 | Sm | (4/3)Sm + O2 = (2/3)Sm2O3 | 2880 | 2606.85 | 1.0028e-09 | 1.3195e-12 | -11.8796 | -655.0034
O3SM2 | Sm | (4/3)Sm + O2 = (2/3)Sm2O3 | 2890 | 2616.85 | 1.182e-09 | 1.5553e-12 | -11.8082 | -653.328
O3SM2 | Sm | (4/3)Sm + O2 = (2/3)Sm2O3 | 2900 | 2626.85 | 1.3915e-09 | 1.831e-12 | -11.7373 | -651.6534
O3SM2 | Sm | (4/3)Sm + O2 = (2/3)Sm2O3 | 2910 | 2636.85 | 1.6363e-09 | 2.1531e-12 | -11.6669 | -649.9797
O3SM2 | Sm | (4/3)Sm + O2 = (2/3)Sm2O3 | 2920 | 2646.85 | 1.922e-09 | 2.5289e-12 | -11.5971 | -648.307
O3SM2 | Sm | (4/3)Sm + O2 = (2/3)Sm2O3 | 2930 | 2656.85 | 2.2549e-09 | 2.967e-12 | -11.5277 | -646.6352
O3SM2 | Sm | (4/3)Sm + O2 = (2/3)Sm2O3 | 2940 | 2666.85 | 2.6426e-09 | 3.4771e-12 | -11.4588 | -644.9643
O3SM2 | Sm | (4/3)Sm + O2 = (2/3)Sm2O3 | 2950 | 2676.85 | 3.0935e-09 | 4.0703e-12 | -11.3904 | -643.2943
O3SM2 | Sm | (4/3)Sm + O2 = (2/3)Sm2O3 | 2960 | 2686.85 | 3.6173e-09 | 4.7596e-12 | -11.3224 | -641.6252
O3SM2 | Sm | (4/3)Sm + O2 = (2/3)Sm2O3 | 2970 | 2696.85 | 4.2251e-09 | 5.5594e-12 | -11.255 | -639.9569
O3SM2 | Sm | (4/3)Sm + O2 = (2/3)Sm2O3 | 2980 | 2706.85 | 4.9299e-09 | 6.4867e-12 | -11.188 | -638.2896
O3SM2 | Sm | (4/3)Sm + O2 = (2/3)Sm2O3 | 2990 | 2716.85 | 5.746e-09 | 7.5605e-12 | -11.1214 | -636.6232
O3SM2 | Sm | (4/3)Sm + O2 = (2/3)Sm2O3 | 3000 | 2726.85 | 6.6901e-09 | 8.8028e-12 | -11.0554 | -634.9576
O1SN1 | Sn | 2Sn + O2 = 2SnO | 300 | 26.85 | 1.6206e-85 | 2.1324e-88 | -87.6711 | -503.5328
O1SN1 | Sn | 2Sn + O2 = 2SnO | 310 | 36.85 | 2.3037e-82 | 3.0312e-85 | -84.5184 | -501.606
O1SN1 | Sn | 2Sn + O2 = 2SnO | 320 | 46.85 | 2.0774e-79 | 2.7334e-82 | -81.5633 | -499.683
O1SN1 | Sn | 2Sn + O2 = 2SnO | 330 | 56.85 | 1.2386e-76 | 1.6297e-79 | -78.7879 | -497.7637
O1SN1 | Sn | 2Sn + O2 = 2SnO | 340 | 66.85 | 5.0646e-74 | 6.664e-77 | -76.1763 | -495.8479
O1SN1 | Sn | 2Sn + O2 = 2SnO | 350 | 76.85 | 1.467e-71 | 1.9303e-74 | -73.7144 | -493.9354
O1SN1 | Sn | 2Sn + O2 = 2SnO | 360 | 86.85 | 3.0979e-69 | 4.0762e-72 | -71.3897 | -492.0262
O1SN1 | Sn | 2Sn + O2 = 2SnO | 370 | 96.85 | 4.8935e-67 | 6.4389e-70 | -69.1912 | -490.12
O1SN1 | Sn | 2Sn + O2 = 2SnO | 380 | 106.85 | 5.9164e-65 | 7.7847e-68 | -67.1088 | -488.2168
O1SN1 | Sn | 2Sn + O2 = 2SnO | 390 | 116.85 | 5.5888e-63 | 7.3536e-66 | -65.1335 | -486.3164
O1SN1 | Sn | 2Sn + O2 = 2SnO | 400 | 126.85 | 4.202e-61 | 5.529e-64 | -63.2574 | -484.4187
O1SN1 | Sn | 2Sn + O2 = 2SnO | 410 | 136.85 | 2.5571e-59 | 3.3646e-62 | -61.4731 | -482.5236
O1SN1 | Sn | 2Sn + O2 = 2SnO | 420 | 146.85 | 1.2787e-57 | 1.6825e-60 | -59.774 | -480.631
O1SN1 | Sn | 2Sn + O2 = 2SnO | 430 | 156.85 | 5.3268e-56 | 7.009e-59 | -58.1543 | -478.7408
O1SN1 | Sn | 2Sn + O2 = 2SnO | 440 | 166.85 | 1.8719e-54 | 2.463e-57 | -56.6085 | -476.8529
O1SN1 | Sn | 2Sn + O2 = 2SnO | 450 | 176.85 | 5.6122e-53 | 7.3845e-56 | -55.1317 | -474.9672
O1SN1 | Sn | 2Sn + O2 = 2SnO | 460 | 186.85 | 1.4506e-51 | 1.9087e-54 | -53.7193 | -473.0835
O1SN1 | Sn | 2Sn + O2 = 2SnO | 470 | 196.85 | 3.2631e-50 | 4.2935e-53 | -52.3672 | -471.2018
O1SN1 | Sn | 2Sn + O2 = 2SnO | 480 | 206.85 | 6.4443e-49 | 8.4793e-52 | -51.0716 | -469.322
O1SN1 | Sn | 2Sn + O2 = 2SnO | 490 | 216.85 | 1.1263e-47 | 1.482e-50 | -49.8292 | -467.4439
O1SN1 | Sn | 2Sn + O2 = 2SnO | 500 | 226.85 | 1.7549e-46 | 2.3091e-49 | -48.6366 | -465.5675
O1SN1 | Sn | 2Sn + O2 = 2SnO | 505 | 231.85 | 6.6495e-46 | 8.7493e-49 | -48.058 | -464.6299
O1SN1 | Sn | 2Sn + O2 = 2SnO | 505 | 231.85 | 6.6495e-46 | 8.7493e-49 | -48.058 | -464.6299
O1SN1 | Sn | 2Sn + O2 = 2SnO | 510 | 236.85 | 2.5381e-45 | 3.3396e-48 | -47.4763 | -463.5503
O1SN1 | Sn | 2Sn + O2 = 2SnO | 520 | 246.85 | 3.4217e-44 | 4.5022e-47 | -46.3466 | -461.3929
O1SN1 | Sn | 2Sn + O2 = 2SnO | 530 | 256.85 | 4.1793e-43 | 5.4991e-46 | -45.2597 | -459.2376
O1SN1 | Sn | 2Sn + O2 = 2SnO | 540 | 266.85 | 4.6505e-42 | 6.1191e-45 | -44.2133 | -457.0847
O1SN1 | Sn | 2Sn + O2 = 2SnO | 550 | 276.85 | 4.7383e-41 | 6.2347e-44 | -43.2052 | -454.9341
O1SN1 | Sn | 2Sn + O2 = 2SnO | 560 | 286.85 | 4.4415e-40 | 5.8441e-43 | -42.2333 | -452.7858
O1SN1 | Sn | 2Sn + O2 = 2SnO | 570 | 296.85 | 3.8469e-39 | 5.0618e-42 | -41.2957 | -450.6398
O1SN1 | Sn | 2Sn + O2 = 2SnO | 580 | 306.85 | 3.0914e-38 | 4.0677e-41 | -40.3907 | -448.4962
O1SN1 | Sn | 2Sn + O2 = 2SnO | 590 | 316.85 | 2.3137e-37 | 3.0444e-40 | -39.5165 | -446.355
O1SN1 | Sn | 2Sn + O2 = 2SnO | 600 | 326.85 | 1.6185e-36 | 2.1296e-39 | -38.6717 | -444.2161
O1SN1 | Sn | 2Sn + O2 = 2SnO | 610 | 336.85 | 1.0618e-35 | 1.3971e-38 | -37.8548 | -442.0796
O1SN1 | Sn | 2Sn + O2 = 2SnO | 620 | 346.85 | 6.5521e-35 | 8.6211e-38 | -37.0644 | -439.9456
O1SN1 | Sn | 2Sn + O2 = 2SnO | 630 | 356.85 | 3.8145e-34 | 5.0191e-37 | -36.2994 | -437.8139
O1SN1 | Sn | 2Sn + O2 = 2SnO | 640 | 366.85 | 2.1009e-33 | 2.7643e-36 | -35.5584 | -435.6846
O1SN1 | Sn | 2Sn + O2 = 2SnO | 650 | 376.85 | 1.0974e-32 | 1.4439e-35 | -34.8405 | -433.5578
O1SN1 | Sn | 2Sn + O2 = 2SnO | 660 | 386.85 | 5.4498e-32 | 7.1708e-35 | -34.1444 | -431.4334
O1SN1 | Sn | 2Sn + O2 = 2SnO | 670 | 396.85 | 2.5789e-31 | 3.3933e-34 | -33.4694 | -429.3114
O1SN1 | Sn | 2Sn + O2 = 2SnO | 680 | 406.85 | 1.1653e-30 | 1.5333e-33 | -32.8144 | -427.1918
O1SN1 | Sn | 2Sn + O2 = 2SnO | 690 | 416.85 | 5.0383e-30 | 6.6294e-33 | -32.1785 | -425.0746
O1SN1 | Sn | 2Sn + O2 = 2SnO | 700 | 426.85 | 2.0882e-29 | 2.7477e-32 | -31.561 | -422.9599
O1SN1 | Sn | 2Sn + O2 = 2SnO | 710 | 436.85 | 8.3119e-29 | 1.0937e-31 | -30.9611 | -420.8475
O1SN1 | Sn | 2Sn + O2 = 2SnO | 720 | 446.85 | 3.1826e-28 | 4.1876e-31 | -30.378 | -418.7376
O1SN1 | Sn | 2Sn + O2 = 2SnO | 730 | 456.85 | 1.1741e-27 | 1.5449e-30 | -29.8111 | -416.6302
O1SN1 | Sn | 2Sn + O2 = 2SnO | 740 | 466.85 | 4.1798e-27 | 5.4997e-30 | -29.2597 | -414.5251
O1SN1 | Sn | 2Sn + O2 = 2SnO | 750 | 476.85 | 1.4379e-26 | 1.8919e-29 | -28.7231 | -412.4225
O1SN1 | Sn | 2Sn + O2 = 2SnO | 760 | 486.85 | 4.7863e-26 | 6.2977e-29 | -28.2008 | -410.3223
O1SN1 | Sn | 2Sn + O2 = 2SnO | 770 | 496.85 | 1.5436e-25 | 2.0311e-28 | -27.6923 | -408.2246
O1SN1 | Sn | 2Sn + O2 = 2SnO | 780 | 506.85 | 4.8294e-25 | 6.3544e-28 | -27.1969 | -406.1292
O1SN1 | Sn | 2Sn + O2 = 2SnO | 790 | 516.85 | 1.4674e-24 | 1.9307e-27 | -26.7143 | -404.0363
O1SN1 | Sn | 2Sn + O2 = 2SnO | 800 | 526.85 | 4.3347e-24 | 5.7035e-27 | -26.2439 | -401.9458
O1SN1 | Sn | 2Sn + O2 = 2SnO | 810 | 536.85 | 1.2463e-23 | 1.6398e-26 | -25.7852 | -399.8577
O1SN1 | Sn | 2Sn + O2 = 2SnO | 820 | 546.85 | 3.4907e-23 | 4.5931e-26 | -25.3379 | -397.7721
O1SN1 | Sn | 2Sn + O2 = 2SnO | 830 | 556.85 | 9.5345e-23 | 1.2545e-25 | -24.9015 | -395.6888
O1SN1 | Sn | 2Sn + O2 = 2SnO | 840 | 566.85 | 2.5418e-22 | 3.3444e-25 | -24.4757 | -393.608
O1SN1 | Sn | 2Sn + O2 = 2SnO | 850 | 576.85 | 6.6192e-22 | 8.7095e-25 | -24.06 | -391.5295
O1SN1 | Sn | 2Sn + O2 = 2SnO | 860 | 586.85 | 1.6853e-21 | 2.2174e-24 | -23.6541 | -389.4535
O1SN1 | Sn | 2Sn + O2 = 2SnO | 870 | 596.85 | 4.1981e-21 | 5.5238e-24 | -23.2578 | -387.3799
O1SN1 | Sn | 2Sn + O2 = 2SnO | 880 | 606.85 | 1.024e-20 | 1.3473e-23 | -22.8705 | -385.3087
O1SN1 | Sn | 2Sn + O2 = 2SnO | 890 | 616.85 | 2.4472e-20 | 3.22e-23 | -22.4921 | -383.2399
O1SN1 | Sn | 2Sn + O2 = 2SnO | 900 | 626.85 | 5.7347e-20 | 7.5456e-23 | -22.1223 | -381.1735
O1SN1 | Sn | 2Sn + O2 = 2SnO | 910 | 636.85 | 1.3185e-19 | 1.7349e-22 | -21.7607 | -379.1096
O1SN1 | Sn | 2Sn + O2 = 2SnO | 920 | 646.85 | 2.9762e-19 | 3.916e-22 | -21.4072 | -377.048
O1SN1 | Sn | 2Sn + O2 = 2SnO | 930 | 656.85 | 6.5993e-19 | 8.6833e-22 | -21.0613 | -374.9888
O1SN1 | Sn | 2Sn + O2 = 2SnO | 940 | 666.85 | 1.4383e-18 | 1.8925e-21 | -20.723 | -372.932
O1SN1 | Sn | 2Sn + O2 = 2SnO | 950 | 676.85 | 3.0828e-18 | 4.0563e-21 | -20.3919 | -370.8776
O1SN1 | Sn | 2Sn + O2 = 2SnO | 960 | 686.85 | 6.5014e-18 | 8.5545e-21 | -20.0678 | -368.8256
O1SN1 | Sn | 2Sn + O2 = 2SnO | 970 | 696.85 | 1.3498e-17 | 1.776e-20 | -19.7506 | -366.7759
O1SN1 | Sn | 2Sn + O2 = 2SnO | 980 | 706.85 | 2.76e-17 | 3.6316e-20 | -19.4399 | -364.7287
O1SN1 | Sn | 2Sn + O2 = 2SnO | 990 | 716.85 | 5.5612e-17 | 7.3173e-20 | -19.1356 | -362.6838
O1SN1 | Sn | 2Sn + O2 = 2SnO | 1000 | 726.85 | 1.1046e-16 | 1.4534e-19 | -18.8376 | -360.6414
O1SN1 | Sn | 2Sn + O2 = 2SnO | 1010 | 736.85 | 2.1638e-16 | 2.8472e-19 | -18.5456 | -358.6013
O1SN1 | Sn | 2Sn + O2 = 2SnO | 1020 | 746.85 | 4.1821e-16 | 5.5028e-19 | -18.2594 | -356.5636
O1SN1 | Sn | 2Sn + O2 = 2SnO | 1030 | 756.85 | 7.9779e-16 | 1.0497e-18 | -17.9789 | -354.5283
O1SN1 | Sn | 2Sn + O2 = 2SnO | 1040 | 766.85 | 1.5027e-15 | 1.9772e-18 | -17.7039 | -352.4953
O1SN1 | Sn | 2Sn + O2 = 2SnO | 1050 | 776.85 | 2.7957e-15 | 3.6785e-18 | -17.4343 | -350.4647
O1SN1 | Sn | 2Sn + O2 = 2SnO | 1060 | 786.85 | 5.1393e-15 | 6.7623e-18 | -17.1699 | -348.4366
O1SN1 | Sn | 2Sn + O2 = 2SnO | 1070 | 796.85 | 9.3382e-15 | 1.2287e-17 | -16.9105 | -346.4107
O1SN1 | Sn | 2Sn + O2 = 2SnO | 1080 | 806.85 | 1.6777e-14 | 2.2075e-17 | -16.6561 | -344.3873
O1SN1 | Sn | 2Sn + O2 = 2SnO | 1090 | 816.85 | 2.981e-14 | 3.9224e-17 | -16.4064 | -342.3662
O1SN1 | Sn | 2Sn + O2 = 2SnO | 1100 | 826.85 | 5.2405e-14 | 6.8954e-17 | -16.1614 | -340.3475
O1SN1 | Sn | 2Sn + O2 = 2SnO | 1110 | 836.85 | 9.1171e-14 | 1.1996e-16 | -15.921 | -338.3312
O1SN1 | Sn | 2Sn + O2 = 2SnO | 1120 | 846.85 | 1.5701e-13 | 2.066e-16 | -15.6849 | -336.3172
O1SN1 | Sn | 2Sn + O2 = 2SnO | 1130 | 856.85 | 2.6775e-13 | 3.523e-16 | -15.4531 | -334.3056
O1SN1 | Sn | 2Sn + O2 = 2SnO | 1140 | 866.85 | 4.5221e-13 | 5.9501e-16 | -15.2255 | -332.2963
O1SN1 | Sn | 2Sn + O2 = 2SnO | 1150 | 876.85 | 7.5664e-13 | 9.9558e-16 | -15.0019 | -330.2894
O1SN1 | Sn | 2Sn + O2 = 2SnO | 1160 | 886.85 | 1.2545e-12 | 1.6507e-15 | -14.7823 | -328.2849
O1SN1 | Sn | 2Sn + O2 = 2SnO | 1170 | 896.85 | 2.0616e-12 | 2.7127e-15 | -14.5666 | -326.2827
O1SN1 | Sn | 2Sn + O2 = 2SnO | 1180 | 906.85 | 3.3587e-12 | 4.4194e-15 | -14.3546 | -324.2829
O1SN1 | Sn | 2Sn + O2 = 2SnO | 1190 | 916.85 | 5.426e-12 | 7.1395e-15 | -14.1463 | -322.2855
O1SN1 | Sn | 2Sn + O2 = 2SnO | 1200 | 926.85 | 8.6938e-12 | 1.1439e-14 | -13.9416 | -320.2904
O1SN1 | Sn | 2Sn + O2 = 2SnO | 1210 | 936.85 | 1.3818e-11 | 1.8182e-14 | -13.7404 | -318.2976
O1SN1 | Sn | 2Sn + O2 = 2SnO | 1220 | 946.85 | 2.1792e-11 | 2.8674e-14 | -13.5425 | -316.3072
O1SN1 | Sn | 2Sn + O2 = 2SnO | 1230 | 956.85 | 3.4105e-11 | 4.4875e-14 | -13.348 | -314.3192
O1SN1 | Sn | 2Sn + O2 = 2SnO | 1240 | 966.85 | 5.298e-11 | 6.9711e-14 | -13.1567 | -312.3335
O1SN1 | Sn | 2Sn + O2 = 2SnO | 1250 | 976.85 | 8.1704e-11 | 1.0751e-13 | -12.9686 | -310.3502
O1SN1 | Sn | 2Sn + O2 = 2SnO | 1250 | 976.85 | 8.1704e-11 | 1.0751e-13 | -12.9686 | -310.3502
O1SN1 | Sn | 2Sn + O2 = 2SnO | 1250 | 976.85 | 8.1704e-11 | 1.0751e-13 | -12.9686 | -310.3502
O1SN1 | Sn | 2Sn + O2 = 2SnO | 1260 | 986.85 | 1.1993e-10 | 1.578e-13 | -12.8019 | -308.8126
O1SN1 | Sn | 2Sn + O2 = 2SnO | 1270 | 996.85 | 1.7492e-10 | 2.3016e-13 | -12.638 | -307.2777
O1SN1 | Sn | 2Sn + O2 = 2SnO | 1280 | 1006.85 | 2.5357e-10 | 3.3365e-13 | -12.4767 | -305.7454
O1SN1 | Sn | 2Sn + O2 = 2SnO | 1290 | 1016.85 | 3.6539e-10 | 4.8078e-13 | -12.3181 | -304.2158
O1SN1 | Sn | 2Sn + O2 = 2SnO | 1300 | 1026.85 | 5.2344e-10 | 6.8873e-13 | -12.1619 | -302.6888
O1SN1 | Sn | 2Sn + O2 = 2SnO | 1310 | 1036.85 | 7.4557e-10 | 9.8101e-13 | -12.0083 | -301.1644
O1SN1 | Sn | 2Sn + O2 = 2SnO | 1320 | 1046.85 | 1.056e-09 | 1.3895e-12 | -11.8571 | -299.6426
O1SN1 | Sn | 2Sn + O2 = 2SnO | 1330 | 1056.85 | 1.4876e-09 | 1.9574e-12 | -11.7083 | -298.1233
O1SN1 | Sn | 2Sn + O2 = 2SnO | 1340 | 1066.85 | 2.0845e-09 | 2.7427e-12 | -11.5618 | -296.6066
O1SN1 | Sn | 2Sn + O2 = 2SnO | 1350 | 1076.85 | 2.9055e-09 | 3.8231e-12 | -11.4176 | -295.0924
O1SN1 | Sn | 2Sn + O2 = 2SnO | 1360 | 1086.85 | 4.0294e-09 | 5.3019e-12 | -11.2756 | -293.5806
O1SN1 | Sn | 2Sn + O2 = 2SnO | 1370 | 1096.85 | 5.5602e-09 | 7.316e-12 | -11.1357 | -292.0713
O1SN1 | Sn | 2Sn + O2 = 2SnO | 1380 | 1106.85 | 7.6352e-09 | 1.0046e-11 | -10.998 | -290.5644
O1SN1 | Sn | 2Sn + O2 = 2SnO | 1390 | 1116.85 | 1.0435e-08 | 1.373e-11 | -10.8623 | -289.06
O1SN1 | Sn | 2Sn + O2 = 2SnO | 1400 | 1126.85 | 1.4194e-08 | 1.8676e-11 | -10.7287 | -287.5579
O1SN1 | Sn | 2Sn + O2 = 2SnO | 1410 | 1136.85 | 1.922e-08 | 2.5289e-11 | -10.5971 | -286.0582
O1SN1 | Sn | 2Sn + O2 = 2SnO | 1420 | 1146.85 | 2.5909e-08 | 3.4091e-11 | -10.4674 | -284.5609
O1SN1 | Sn | 2Sn + O2 = 2SnO | 1430 | 1156.85 | 3.4775e-08 | 4.5756e-11 | -10.3396 | -283.0659
O1SN1 | Sn | 2Sn + O2 = 2SnO | 1440 | 1166.85 | 4.6474e-08 | 6.115e-11 | -10.2136 | -281.5733
O1SN1 | Sn | 2Sn + O2 = 2SnO | 1450 | 1176.85 | 6.1849e-08 | 8.1381e-11 | -10.0895 | -280.0829
O1SN1 | Sn | 2Sn + O2 = 2SnO | 1460 | 1186.85 | 8.1975e-08 | 1.0786e-10 | -9.9671 | -278.5948
O1SN1 | Sn | 2Sn + O2 = 2SnO | 1470 | 1196.85 | 1.0821e-07 | 1.4239e-10 | -9.8465 | -277.1089
O1SN1 | Sn | 2Sn + O2 = 2SnO | 1480 | 1206.85 | 1.4229e-07 | 1.8722e-10 | -9.7276 | -275.6253
O1SN1 | Sn | 2Sn + O2 = 2SnO | 1490 | 1216.85 | 1.8638e-07 | 2.4523e-10 | -9.6104 | -274.1439
O1SN1 | Sn | 2Sn + O2 = 2SnO | 1500 | 1226.85 | 2.432e-07 | 3.2e-10 | -9.4948 | -272.6647
O1SN1 | Sn | 2Sn + O2 = 2SnO | 1510 | 1236.85 | 3.1619e-07 | 4.1603e-10 | -9.3809 | -271.1877
O1SN1 | Sn | 2Sn + O2 = 2SnO | 1520 | 1246.85 | 4.0958e-07 | 5.3892e-10 | -9.2685 | -269.7129
O1SN1 | Sn | 2Sn + O2 = 2SnO | 1530 | 1256.85 | 5.2868e-07 | 6.9563e-10 | -9.1576 | -268.2402
O1SN1 | Sn | 2Sn + O2 = 2SnO | 1540 | 1266.85 | 6.8005e-07 | 8.948e-10 | -9.0483 | -266.7696
O1SN1 | Sn | 2Sn + O2 = 2SnO | 1550 | 1276.85 | 8.7176e-07 | 1.1471e-09 | -8.9404 | -265.3012
O1SN1 | Sn | 2Sn + O2 = 2SnO | 1560 | 1286.85 | 1.1138e-06 | 1.4655e-09 | -8.834 | -263.8349
O1SN1 | Sn | 2Sn + O2 = 2SnO | 1570 | 1296.85 | 1.4184e-06 | 1.8663e-09 | -8.729 | -262.3706
O1SN1 | Sn | 2Sn + O2 = 2SnO | 1580 | 1306.85 | 1.8004e-06 | 2.369e-09 | -8.6254 | -260.9084
O1SN1 | Sn | 2Sn + O2 = 2SnO | 1590 | 1316.85 | 2.2782e-06 | 2.9976e-09 | -8.5232 | -259.4482
O1SN1 | Sn | 2Sn + O2 = 2SnO | 1600 | 1326.85 | 2.8739e-06 | 3.7814e-09 | -8.4223 | -257.9901
O1SN1 | Sn | 2Sn + O2 = 2SnO | 1610 | 1336.85 | 3.6143e-06 | 4.7556e-09 | -8.3228 | -256.534
O1SN1 | Sn | 2Sn + O2 = 2SnO | 1620 | 1346.85 | 4.5319e-06 | 5.963e-09 | -8.2245 | -255.0799
O1SN1 | Sn | 2Sn + O2 = 2SnO | 1620 | 1346.85 | 4.532e-06 | 5.9632e-09 | -8.2245 | -255.0796
O1SN1 | Sn | 2Sn + O2 = 2SnO | 1630 | 1356.85 | 5.6659e-06 | 7.4551e-09 | -8.1275 | -253.6278
O1SN1 | Sn | 2Sn + O2 = 2SnO | 1640 | 1366.85 | 7.0634e-06 | 9.294e-09 | -8.0318 | -252.1776
O1SN1 | Sn | 2Sn + O2 = 2SnO | 1650 | 1376.85 | 8.7809e-06 | 1.1554e-08 | -7.9373 | -250.7295
O1SN1 | Sn | 2Sn + O2 = 2SnO | 1660 | 1386.85 | 1.0886e-05 | 1.4323e-08 | -7.844 | -249.2832
O1SN1 | Sn | 2Sn + O2 = 2SnO | 1670 | 1396.85 | 1.3459e-05 | 1.7709e-08 | -7.7518 | -247.8389
O1SN1 | Sn | 2Sn + O2 = 2SnO | 1680 | 1406.85 | 1.6596e-05 | 2.1836e-08 | -7.6608 | -246.3965
O1SN1 | Sn | 2Sn + O2 = 2SnO | 1690 | 1416.85 | 2.041e-05 | 2.6855e-08 | -7.571 | -244.956
O1SN1 | Sn | 2Sn + O2 = 2SnO | 1700 | 1426.85 | 2.5037e-05 | 3.2944e-08 | -7.4822 | -243.5173
O1SN1 | Sn | 2Sn + O2 = 2SnO | 1710 | 1436.85 | 3.0636e-05 | 4.031e-08 | -7.3946 | -242.0806
O1SN1 | Sn | 2Sn + O2 = 2SnO | 1720 | 1446.85 | 3.7393e-05 | 4.9202e-08 | -7.308 | -240.6457
O1SN1 | Sn | 2Sn + O2 = 2SnO | 1730 | 1456.85 | 4.5531e-05 | 5.9909e-08 | -7.2225 | -239.2126
O1SN1 | Sn | 2Sn + O2 = 2SnO | 1740 | 1466.85 | 5.5307e-05 | 7.2772e-08 | -7.138 | -237.7814
O1SN1 | Sn | 2Sn + O2 = 2SnO | 1750 | 1476.85 | 6.7024e-05 | 8.819e-08 | -7.0546 | -236.3519
O1SN1 | Sn | 2Sn + O2 = 2SnO | 1760 | 1486.85 | 8.1037e-05 | 1.0663e-07 | -6.9721 | -234.9243
O1SN1 | Sn | 2Sn + O2 = 2SnO | 1770 | 1496.85 | 9.7758e-05 | 1.2863e-07 | -6.8907 | -233.4985
O1SN1 | Sn | 2Sn + O2 = 2SnO | 1780 | 1506.85 | 0.00011767 | 1.5482e-07 | -6.8102 | -232.0744
O1SN1 | Sn | 2Sn + O2 = 2SnO | 1790 | 1516.85 | 0.00014132 | 1.8595e-07 | -6.7306 | -230.6521
O1SN1 | Sn | 2Sn + O2 = 2SnO | 1800 | 1526.85 | 0.00016936 | 2.2284e-07 | -6.652 | -229.2316
O1SN1 | Sn | 2Sn + O2 = 2SnO | 1810 | 1536.85 | 0.00020254 | 2.665e-07 | -6.5743 | -227.8128
O1SN1 | Sn | 2Sn + O2 = 2SnO | 1820 | 1546.85 | 0.00024171 | 3.1805e-07 | -6.4975 | -226.3957
O1SN1 | Sn | 2Sn + O2 = 2SnO | 1830 | 1556.85 | 0.00028788 | 3.7879e-07 | -6.4216 | -224.9804
O1SN1 | Sn | 2Sn + O2 = 2SnO | 1840 | 1566.85 | 0.00034217 | 4.5022e-07 | -6.3466 | -223.5667
O1SN1 | Sn | 2Sn + O2 = 2SnO | 1850 | 1576.85 | 0.00040589 | 5.3407e-07 | -6.2724 | -222.1548
O1SN1 | Sn | 2Sn + O2 = 2SnO | 1860 | 1586.85 | 0.00048055 | 6.323e-07 | -6.1991 | -220.7445
O1SN1 | Sn | 2Sn + O2 = 2SnO | 1870 | 1596.85 | 0.00056785 | 7.4717e-07 | -6.1266 | -219.3358
O1SN1 | Sn | 2Sn + O2 = 2SnO | 1880 | 1606.85 | 0.00066975 | 8.8125e-07 | -6.0549 | -217.9289
O1SN1 | Sn | 2Sn + O2 = 2SnO | 1890 | 1616.85 | 0.00078847 | 1.0375e-06 | -5.984 | -216.5236
O1SN1 | Sn | 2Sn + O2 = 2SnO | 1900 | 1626.85 | 0.00092656 | 1.2192e-06 | -5.9139 | -215.1199
O1SN1 | Sn | 2Sn + O2 = 2SnO | 1910 | 1636.85 | 0.0010869 | 1.4301e-06 | -5.8446 | -213.7178
O1SN1 | Sn | 2Sn + O2 = 2SnO | 1920 | 1646.85 | 0.0012727 | 1.6746e-06 | -5.7761 | -212.3173
O1SN1 | Sn | 2Sn + O2 = 2SnO | 1930 | 1656.85 | 0.0014877 | 1.9575e-06 | -5.7083 | -210.9185
O1SN1 | Sn | 2Sn + O2 = 2SnO | 1940 | 1666.85 | 0.001736 | 2.2842e-06 | -5.6413 | -209.5212
O1SN1 | Sn | 2Sn + O2 = 2SnO | 1950 | 1676.85 | 0.0020224 | 2.661e-06 | -5.5749 | -208.1255
O1SN1 | Sn | 2Sn + O2 = 2SnO | 1960 | 1686.85 | 0.0023521 | 3.0949e-06 | -5.5094 | -206.7314
O1SN1 | Sn | 2Sn + O2 = 2SnO | 1970 | 1696.85 | 0.0027312 | 3.5937e-06 | -5.4445 | -205.3388
O1SN1 | Sn | 2Sn + O2 = 2SnO | 1980 | 1706.85 | 0.0031662 | 4.1661e-06 | -5.3803 | -203.9478
O1SN1 | Sn | 2Sn + O2 = 2SnO | 1990 | 1716.85 | 0.0036648 | 4.8221e-06 | -5.3168 | -202.5583
O1SN1 | Sn | 2Sn + O2 = 2SnO | 2010 | 1736.85 | 0.0048871 | 6.4304e-06 | -5.1918 | -199.784
O1SN1 | Sn | 2Sn + O2 = 2SnO | 2020 | 1746.85 | 0.0056308 | 7.4089e-06 | -5.1302 | -198.399
O1SN1 | Sn | 2Sn + O2 = 2SnO | 2030 | 1756.85 | 0.0064779 | 8.5236e-06 | -5.0694 | -197.0156
O1SN1 | Sn | 2Sn + O2 = 2SnO | 2040 | 1766.85 | 0.0074417 | 9.7917e-06 | -5.0091 | -195.6336
O1SN1 | Sn | 2Sn + O2 = 2SnO | 2050 | 1776.85 | 0.0085365 | 1.1232e-05 | -4.9495 | -194.2532
O1SN1 | Sn | 2Sn + O2 = 2SnO | 2060 | 1786.85 | 0.0097785 | 1.2866e-05 | -4.8905 | -192.8742
O1SN1 | Sn | 2Sn + O2 = 2SnO | 2070 | 1796.85 | 0.011186 | 1.4718e-05 | -4.8322 | -191.4966
O1SN1 | Sn | 2Sn + O2 = 2SnO | 2080 | 1806.85 | 0.012778 | 1.6813e-05 | -4.7744 | -190.1205
O1SN1 | Sn | 2Sn + O2 = 2SnO | 2090 | 1816.85 | 0.014576 | 1.9179e-05 | -4.7172 | -188.7459
O1SN1 | Sn | 2Sn + O2 = 2SnO | 2100 | 1826.85 | 0.016606 | 2.185e-05 | -4.6605 | -187.3726
O1SN1 | Sn | 2Sn + O2 = 2SnO | 2110 | 1836.85 | 0.018894 | 2.486e-05 | -4.6045 | -186.0008
O1SN1 | Sn | 2Sn + O2 = 2SnO | 2120 | 1846.85 | 0.021468 | 2.8248e-05 | -4.549 | -184.6304
O1SN1 | Sn | 2Sn + O2 = 2SnO | 2130 | 1856.85 | 0.024363 | 3.2056e-05 | -4.4941 | -183.2615
O1SN1 | Sn | 2Sn + O2 = 2SnO | 2140 | 1866.85 | 0.027613 | 3.6332e-05 | -4.4397 | -181.8939
O1SN1 | Sn | 2Sn + O2 = 2SnO | 2150 | 1876.85 | 0.031257 | 4.1128e-05 | -4.3859 | -180.5277
O1SN1 | Sn | 2Sn + O2 = 2SnO | 2160 | 1886.85 | 0.035339 | 4.6499e-05 | -4.3326 | -179.1628
O1SN1 | Sn | 2Sn + O2 = 2SnO | 2170 | 1896.85 | 0.039906 | 5.2508e-05 | -4.2798 | -177.7994
O1SN1 | Sn | 2Sn + O2 = 2SnO | 2180 | 1906.85 | 0.04501 | 5.9224e-05 | -4.2275 | -176.4373
O1SN1 | Sn | 2Sn + O2 = 2SnO | 2190 | 1916.85 | 0.050707 | 6.672e-05 | -4.1757 | -175.0765
O1SN1 | Sn | 2Sn + O2 = 2SnO | 2200 | 1926.85 | 0.057059 | 7.5078e-05 | -4.1245 | -173.7171
O1SN1 | Sn | 2Sn + O2 = 2SnO | 2210 | 1936.85 | 0.064134 | 8.4387e-05 | -4.0737 | -172.359
O1SN1 | Sn | 2Sn + O2 = 2SnO | 2220 | 1946.85 | 0.072005 | 9.4743e-05 | -4.0235 | -171.0023
O1SN1 | Sn | 2Sn + O2 = 2SnO | 2230 | 1956.85 | 0.080751 | 0.00010625 | -3.9737 | -169.6468
O1SN1 | Sn | 2Sn + O2 = 2SnO | 2240 | 1966.85 | 0.090462 | 0.00011903 | -3.9243 | -168.2927
O1SN1 | Sn | 2Sn + O2 = 2SnO | 2250 | 1976.85 | 0.10123 | 0.0001332 | -3.8755 | -166.9399
O1SN1 | Sn | 2Sn + O2 = 2SnO | 2260 | 1986.85 | 0.11316 | 0.0001489 | -3.8271 | -165.5884
O1SN1 | Sn | 2Sn + O2 = 2SnO | 2270 | 1996.85 | 0.12637 | 0.00016627 | -3.7792 | -164.2381
O1SN1 | Sn | 2Sn + O2 = 2SnO | 2280 | 2006.85 | 0.14096 | 0.00018548 | -3.7317 | -162.8892
O1SN1 | Sn | 2Sn + O2 = 2SnO | 2290 | 2016.85 | 0.15709 | 0.00020669 | -3.6847 | -161.5415
O1SN1 | Sn | 2Sn + O2 = 2SnO | 2300 | 2026.85 | 0.17488 | 0.00023011 | -3.6381 | -160.1951
O1SN1 | Sn | 2Sn + O2 = 2SnO | 2310 | 2036.85 | 0.19449 | 0.00025591 | -3.5919 | -158.8499
O1SN1 | Sn | 2Sn + O2 = 2SnO | 2320 | 2046.85 | 0.2161 | 0.00028434 | -3.5462 | -157.506
O1SN1 | Sn | 2Sn + O2 = 2SnO | 2330 | 2056.85 | 0.23986 | 0.00031561 | -3.5008 | -156.1633
O1SN1 | Sn | 2Sn + O2 = 2SnO | 2340 | 2066.85 | 0.26599 | 0.00034999 | -3.4559 | -154.8219
O1SN1 | Sn | 2Sn + O2 = 2SnO | 2350 | 2076.85 | 0.29469 | 0.00038775 | -3.4114 | -153.4817
O1SN1 | Sn | 2Sn + O2 = 2SnO | 2360 | 2086.85 | 0.32618 | 0.00042918 | -3.3674 | -152.1427
O1SN1 | Sn | 2Sn + O2 = 2SnO | 2370 | 2096.85 | 0.3607 | 0.00047461 | -3.3237 | -150.8049
O1SN1 | Sn | 2Sn + O2 = 2SnO | 2380 | 2106.85 | 0.39852 | 0.00052437 | -3.2804 | -149.4683
O1SN1 | Sn | 2Sn + O2 = 2SnO | 2390 | 2116.85 | 0.4399 | 0.00057882 | -3.2375 | -148.1329
O1SN1 | Sn | 2Sn + O2 = 2SnO | 2400 | 2126.85 | 0.48516 | 0.00063837 | -3.1949 | -146.7987
O1SN1 | Sn | 2Sn + O2 = 2SnO | 2410 | 2136.85 | 0.5346 | 0.00070343 | -3.1528 | -145.4657
O1SN1 | Sn | 2Sn + O2 = 2SnO | 2420 | 2146.85 | 0.58858 | 0.00077445 | -3.111 | -144.1339
O1SN1 | Sn | 2Sn + O2 = 2SnO | 2430 | 2156.85 | 0.64746 | 0.00085192 | -3.0696 | -142.8032
O1SN1 | Sn | 2Sn + O2 = 2SnO | 2440 | 2166.85 | 0.71163 | 0.00093635 | -3.0286 | -141.4737
O1SN1 | Sn | 2Sn + O2 = 2SnO | 2450 | 2176.85 | 0.78151 | 0.0010283 | -2.9879 | -140.1454
O1SN1 | Sn | 2Sn + O2 = 2SnO | 2460 | 2186.85 | 0.85755 | 0.0011284 | -2.9476 | -138.8182
O1SN1 | Sn | 2Sn + O2 = 2SnO | 2470 | 2196.85 | 0.94024 | 0.0012372 | -2.9076 | -137.4922
O1SN1 | Sn | 2Sn + O2 = 2SnO | 2480 | 2206.85 | 1.0301 | 0.0013554 | -2.8679 | -136.1673
O1SN1 | Sn | 2Sn + O2 = 2SnO | 2490 | 2216.85 | 1.1276 | 0.0014837 | -2.8287 | -134.8435
O1SN1 | Sn | 2Sn + O2 = 2SnO | 2500 | 2226.85 | 1.2334 | 0.0016229 | -2.7897 | -133.5208
O1SN1 | Sn | 2Sn + O2 = 2SnO | 2510 | 2236.85 | 1.3481 | 0.0017738 | -2.7511 | -132.1993
O1SN1 | Sn | 2Sn + O2 = 2SnO | 2520 | 2246.85 | 1.4723 | 0.0019373 | -2.7128 | -130.8789
O1SN1 | Sn | 2Sn + O2 = 2SnO | 2530 | 2256.85 | 1.6068 | 0.0021142 | -2.6748 | -129.5596
O1SN1 | Sn | 2Sn + O2 = 2SnO | 2540 | 2266.85 | 1.7523 | 0.0023056 | -2.6372 | -128.2413
O1SN1 | Sn | 2Sn + O2 = 2SnO | 2550 | 2276.85 | 1.9095 | 0.0025125 | -2.5999 | -126.9242
O1SN1 | Sn | 2Sn + O2 = 2SnO | 2560 | 2286.85 | 2.0794 | 0.002736 | -2.5629 | -125.6082
O1SN1 | Sn | 2Sn + O2 = 2SnO | 2570 | 2296.85 | 2.2627 | 0.0029773 | -2.5262 | -124.2932
O1SN1 | Sn | 2Sn + O2 = 2SnO | 2580 | 2306.85 | 2.4605 | 0.0032375 | -2.4898 | -122.9794
O1SN1 | Sn | 2Sn + O2 = 2SnO | 2590 | 2316.85 | 2.6737 | 0.003518 | -2.4537 | -121.6665
O1SN1 | Sn | 2Sn + O2 = 2SnO | 2600 | 2326.85 | 2.9034 | 0.0038202 | -2.4179 | -120.3548
O1SN1 | Sn | 2Sn + O2 = 2SnO | 2610 | 2336.85 | 3.1506 | 0.0041456 | -2.3824 | -119.0441
O1SN1 | Sn | 2Sn + O2 = 2SnO | 2620 | 2346.85 | 3.4167 | 0.0044956 | -2.3472 | -117.7345
O1SN1 | Sn | 2Sn + O2 = 2SnO | 2630 | 2356.85 | 3.7027 | 0.0048719 | -2.3123 | -116.4259
O1SN1 | Sn | 2Sn + O2 = 2SnO | 2640 | 2366.85 | 4.01 | 0.0052763 | -2.2777 | -115.1183
O1SN1 | Sn | 2Sn + O2 = 2SnO | 2650 | 2376.85 | 4.34 | 0.0057106 | -2.2433 | -113.8118
O1SN1 | Sn | 2Sn + O2 = 2SnO | 2660 | 2386.85 | 4.6942 | 0.0061766 | -2.2093 | -112.5063
O1SN1 | Sn | 2Sn + O2 = 2SnO | 2670 | 2396.85 | 5.074 | 0.0066764 | -2.1755 | -111.2019
O1SN1 | Sn | 2Sn + O2 = 2SnO | 2680 | 2406.85 | 5.4812 | 0.0072121 | -2.1419 | -109.8984
O1SN1 | Sn | 2Sn + O2 = 2SnO | 2690 | 2416.85 | 5.9174 | 0.007786 | -2.1087 | -108.596
O1SN1 | Sn | 2Sn + O2 = 2SnO | 2700 | 2426.85 | 6.3843 | 0.0084004 | -2.0757 | -107.2946
O1SN1 | Sn | 2Sn + O2 = 2SnO | 2710 | 2436.85 | 6.884 | 0.0090579 | -2.043 | -105.9941
O1SN1 | Sn | 2Sn + O2 = 2SnO | 2720 | 2446.85 | 7.4183 | 0.0097609 | -2.0105 | -104.6947
O1SN1 | Sn | 2Sn + O2 = 2SnO | 2730 | 2456.85 | 7.9894 | 0.010512 | -1.9783 | -103.3963
O1SN1 | Sn | 2Sn + O2 = 2SnO | 2740 | 2466.85 | 8.5994 | 0.011315 | -1.9463 | -102.0988
O1SN1 | Sn | 2Sn + O2 = 2SnO | 2750 | 2476.85 | 9.2506 | 0.012172 | -1.9146 | -100.8024
O1SN1 | Sn | 2Sn + O2 = 2SnO | 2760 | 2486.85 | 9.9454 | 0.013086 | -1.8832 | -99.5069
O1SN1 | Sn | 2Sn + O2 = 2SnO | 2770 | 2496.85 | 10.6864 | 0.014061 | -1.852 | -98.2124
O1SN1 | Sn | 2Sn + O2 = 2SnO | 2780 | 2506.85 | 11.4762 | 0.0151 | -1.821 | -96.9188
O1SN1 | Sn | 2Sn + O2 = 2SnO | 2790 | 2516.85 | 12.3176 | 0.016207 | -1.7903 | -95.6262
O1SN1 | Sn | 2Sn + O2 = 2SnO | 2800 | 2526.85 | 13.2134 | 0.017386 | -1.7598 | -94.3346
O1SN1 | Sn | 2Sn + O2 = 2SnO | 2810 | 2536.85 | 14.1667 | 0.01864 | -1.7295 | -93.0439
O1SN1 | Sn | 2Sn + O2 = 2SnO | 2820 | 2546.85 | 15.1807 | 0.019975 | -1.6995 | -91.7541
O1SN1 | Sn | 2Sn + O2 = 2SnO | 2830 | 2556.85 | 16.2587 | 0.021393 | -1.6697 | -90.4653
O1SN1 | Sn | 2Sn + O2 = 2SnO | 2840 | 2566.85 | 17.4041 | 0.0229 | -1.6402 | -89.1775
O1SN1 | Sn | 2Sn + O2 = 2SnO | 2850 | 2576.85 | 18.6205 | 0.024501 | -1.6108 | -87.8905
O1SN1 | Sn | 2Sn + O2 = 2SnO | 2860 | 2586.85 | 19.9119 | 0.0262 | -1.5817 | -86.6045
O1SN1 | Sn | 2Sn + O2 = 2SnO | 2870 | 2596.85 | 21.2819 | 0.028003 | -1.5528 | -85.3194
O1SN1 | Sn | 2Sn + O2 = 2SnO | 2880 | 2606.85 | 22.7349 | 0.029914 | -1.5241 | -84.0353
O1SN1 | Sn | 2Sn + O2 = 2SnO | 2890 | 2616.85 | 24.2751 | 0.031941 | -1.4957 | -82.752
O1SN1 | Sn | 2Sn + O2 = 2SnO | 2900 | 2626.85 | 25.9069 | 0.034088 | -1.4674 | -81.4697
O1SN1 | Sn | 2Sn + O2 = 2SnO | 2910 | 2636.85 | 27.635 | 0.036362 | -1.4394 | -80.1882
O1SN1 | Sn | 2Sn + O2 = 2SnO | 2920 | 2646.85 | 29.4643 | 0.038769 | -1.4115 | -78.9077
O1SN1 | Sn | 2Sn + O2 = 2SnO | 2930 | 2656.85 | 31.3997 | 0.041315 | -1.3839 | -77.628
O1SN1 | Sn | 2Sn + O2 = 2SnO | 2940 | 2666.85 | 33.4466 | 0.044009 | -1.3565 | -76.3492
O1SN1 | Sn | 2Sn + O2 = 2SnO | 2950 | 2676.85 | 35.6104 | 0.046856 | -1.3292 | -75.0714
O1SN1 | Sn | 2Sn + O2 = 2SnO | 2960 | 2686.85 | 37.8968 | 0.049864 | -1.3022 | -73.7944
O1SN1 | Sn | 2Sn + O2 = 2SnO | 2970 | 2696.85 | 40.3116 | 0.053042 | -1.2754 | -72.5182
O1SN1 | Sn | 2Sn + O2 = 2SnO | 2980 | 2706.85 | 42.861 | 0.056396 | -1.2488 | -71.243
O1SN1 | Sn | 2Sn + O2 = 2SnO | 2990 | 2716.85 | 45.5514 | 0.059936 | -1.2223 | -69.9686
O1SN1 | Sn | 2Sn + O2 = 2SnO | 3000 | 2726.85 | 48.3893 | 0.06367 | -1.1961 | -68.6951
O1SN1_O2SN1 | Sn | 2SnO + O2 = 2SnO2 | 300 | 26.85 | 1.1047e-89 | 1.4535e-92 | -91.8376 | -527.4625
O1SN1_O2SN1 | Sn | 2SnO + O2 = 2SnO2 | 310 | 36.85 | 2.3943e-86 | 3.1505e-89 | -88.5016 | -525.2461
O1SN1_O2SN1 | Sn | 2SnO + O2 = 2SnO2 | 320 | 46.85 | 3.2169e-83 | 4.2327e-86 | -85.3734 | -523.0249
O1SN1_O2SN1 | Sn | 2SnO + O2 = 2SnO2 | 330 | 56.85 | 2.797e-80 | 3.6803e-83 | -82.4341 | -520.7998
O1SN1_O2SN1 | Sn | 2SnO + O2 = 2SnO2 | 340 | 66.85 | 1.635e-77 | 2.1513e-80 | -79.6673 | -518.5717
O1SN1_O2SN1 | Sn | 2SnO + O2 = 2SnO2 | 350 | 76.85 | 6.6464e-75 | 8.7453e-78 | -77.0582 | -516.3414
O1SN1_O2SN1 | Sn | 2SnO + O2 = 2SnO2 | 360 | 86.85 | 1.9362e-72 | 2.5476e-75 | -74.5939 | -514.1094
O1SN1_O2SN1 | Sn | 2SnO + O2 = 2SnO2 | 370 | 96.85 | 4.1518e-70 | 5.4629e-73 | -72.2626 | -511.8763
O1SN1_O2SN1 | Sn | 2SnO + O2 = 2SnO2 | 380 | 106.85 | 6.7132e-68 | 8.8331e-71 | -70.0539 | -509.6426
O1SN1_O2SN1 | Sn | 2SnO + O2 = 2SnO2 | 390 | 116.85 | 8.3633e-66 | 1.1004e-68 | -67.9584 | -507.4086
O1SN1_O2SN1 | Sn | 2SnO + O2 = 2SnO2 | 400 | 126.85 | 8.1854e-64 | 1.077e-66 | -65.9678 | -505.1748
O1SN1_O2SN1 | Sn | 2SnO + O2 = 2SnO2 | 410 | 136.85 | 6.4054e-62 | 8.4281e-65 | -64.0743 | -502.9414
O1SN1_O2SN1 | Sn | 2SnO + O2 = 2SnO2 | 420 | 146.85 | 4.0719e-60 | 5.3577e-63 | -62.271 | -500.7087
O1SN1_O2SN1 | Sn | 2SnO + O2 = 2SnO2 | 430 | 156.85 | 2.1333e-58 | 2.807e-61 | -60.5518 | -498.4769
O1SN1_O2SN1 | Sn | 2SnO + O2 = 2SnO2 | 440 | 166.85 | 9.3334e-57 | 1.2281e-59 | -58.9108 | -496.2463
O1SN1_O2SN1 | Sn | 2SnO + O2 = 2SnO2 | 450 | 176.85 | 3.451e-55 | 4.5408e-58 | -57.3429 | -494.0169
O1SN1_O2SN1 | Sn | 2SnO + O2 = 2SnO2 | 460 | 186.85 | 1.0902e-53 | 1.4345e-56 | -55.8433 | -491.789
O1SN1_O2SN1 | Sn | 2SnO + O2 = 2SnO2 | 470 | 196.85 | 2.9723e-52 | 3.9109e-55 | -54.4077 | -489.5626
O1SN1_O2SN1 | Sn | 2SnO + O2 = 2SnO2 | 480 | 206.85 | 7.058e-51 | 9.2868e-54 | -53.0321 | -487.3379
O1SN1_O2SN1 | Sn | 2SnO + O2 = 2SnO2 | 490 | 216.85 | 1.4721e-49 | 1.9369e-52 | -51.7129 | -485.115
O1SN1_O2SN1 | Sn | 2SnO + O2 = 2SnO2 | 500 | 226.85 | 2.7178e-48 | 3.5761e-51 | -50.4466 | -482.8939
O1SN1_O2SN1 | Sn | 2SnO + O2 = 2SnO2 | 510 | 236.85 | 4.4736e-47 | 5.8863e-50 | -49.2302 | -480.6747
O1SN1_O2SN1 | Sn | 2SnO + O2 = 2SnO2 | 520 | 246.85 | 6.6086e-46 | 8.6956e-49 | -48.0607 | -478.4575
O1SN1_O2SN1 | Sn | 2SnO + O2 = 2SnO2 | 530 | 256.85 | 8.8153e-45 | 1.1599e-47 | -46.9356 | -476.2422
O1SN1_O2SN1 | Sn | 2SnO + O2 = 2SnO2 | 540 | 266.85 | 1.0678e-43 | 1.405e-46 | -45.8523 | -474.029
O1SN1_O2SN1 | Sn | 2SnO + O2 = 2SnO2 | 550 | 276.85 | 1.1808e-42 | 1.5536e-45 | -44.8086 | -471.8179
O1SN1_O2SN1 | Sn | 2SnO + O2 = 2SnO2 | 560 | 286.85 | 1.1978e-41 | 1.576e-44 | -43.8024 | -469.6088
O1SN1_O2SN1 | Sn | 2SnO + O2 = 2SnO2 | 570 | 296.85 | 1.1196e-40 | 1.4732e-43 | -42.8317 | -467.4019
O1SN1_O2SN1 | Sn | 2SnO + O2 = 2SnO2 | 580 | 306.85 | 9.6853e-40 | 1.2744e-42 | -41.8947 | -465.1971
O1SN1_O2SN1 | Sn | 2SnO + O2 = 2SnO2 | 590 | 316.85 | 7.784e-39 | 1.0242e-41 | -40.9896 | -462.9943
O1SN1_O2SN1 | Sn | 2SnO + O2 = 2SnO2 | 600 | 326.85 | 5.8336e-38 | 7.6758e-41 | -40.1149 | -460.7938
O1SN1_O2SN1 | Sn | 2SnO + O2 = 2SnO2 | 610 | 336.85 | 4.0908e-37 | 5.3827e-40 | -39.269 | -458.5953
O1SN1_O2SN1 | Sn | 2SnO + O2 = 2SnO2 | 620 | 346.85 | 2.6929e-36 | 3.5433e-39 | -38.4506 | -456.3989
O1SN1_O2SN1 | Sn | 2SnO + O2 = 2SnO2 | 630 | 356.85 | 1.6691e-35 | 2.1961e-38 | -37.6583 | -454.2047
O1SN1_O2SN1 | Sn | 2SnO + O2 = 2SnO2 | 640 | 366.85 | 9.7678e-35 | 1.2852e-37 | -36.891 | -452.0125
O1SN1_O2SN1 | Sn | 2SnO + O2 = 2SnO2 | 650 | 376.85 | 5.4118e-34 | 7.1208e-37 | -36.1475 | -449.8224
O1SN1_O2SN1 | Sn | 2SnO + O2 = 2SnO2 | 660 | 386.85 | 2.8457e-33 | 3.7444e-36 | -35.4266 | -447.6344
O1SN1_O2SN1 | Sn | 2SnO + O2 = 2SnO2 | 670 | 396.85 | 1.4235e-32 | 1.8731e-35 | -34.7274 | -445.4485
O1SN1_O2SN1 | Sn | 2SnO + O2 = 2SnO2 | 680 | 406.85 | 6.7893e-32 | 8.9332e-35 | -34.049 | -443.2646
O1SN1_O2SN1 | Sn | 2SnO + O2 = 2SnO2 | 690 | 416.85 | 3.0935e-31 | 4.0705e-34 | -33.3904 | -441.0827
O1SN1_O2SN1 | Sn | 2SnO + O2 = 2SnO2 | 700 | 426.85 | 1.3493e-30 | 1.7755e-33 | -32.7507 | -438.9028
O1SN1_O2SN1 | Sn | 2SnO + O2 = 2SnO2 | 710 | 436.85 | 5.6445e-30 | 7.427e-33 | -32.1292 | -436.7249
O1SN1_O2SN1 | Sn | 2SnO + O2 = 2SnO2 | 720 | 446.85 | 2.2684e-29 | 2.9848e-32 | -31.5251 | -434.549
O1SN1_O2SN1 | Sn | 2SnO + O2 = 2SnO2 | 730 | 456.85 | 8.7726e-29 | 1.1543e-31 | -30.9377 | -432.3749
O1SN1_O2SN1 | Sn | 2SnO + O2 = 2SnO2 | 740 | 466.85 | 3.2698e-28 | 4.3024e-31 | -30.3663 | -430.2028
O1SN1_O2SN1 | Sn | 2SnO + O2 = 2SnO2 | 750 | 476.85 | 1.1764e-27 | 1.5479e-30 | -29.8103 | -428.0326
O1SN1_O2SN1 | Sn | 2SnO + O2 = 2SnO2 | 760 | 486.85 | 4.0909e-27 | 5.3828e-30 | -29.269 | -425.8643
O1SN1_O2SN1 | Sn | 2SnO + O2 = 2SnO2 | 770 | 496.85 | 1.3769e-26 | 1.8117e-29 | -28.7419 | -423.6978
O1SN1_O2SN1 | Sn | 2SnO + O2 = 2SnO2 | 780 | 506.85 | 4.4911e-26 | 5.9093e-29 | -28.2285 | -421.5331
O1SN1_O2SN1 | Sn | 2SnO + O2 = 2SnO2 | 790 | 516.85 | 1.4213e-25 | 1.8701e-28 | -27.7281 | -419.3703
O1SN1_O2SN1 | Sn | 2SnO + O2 = 2SnO2 | 800 | 526.85 | 4.369e-25 | 5.7487e-28 | -27.2404 | -417.2092
O1SN1_O2SN1 | Sn | 2SnO + O2 = 2SnO2 | 810 | 536.85 | 1.306e-24 | 1.7184e-27 | -26.7649 | -415.0498
O1SN1_O2SN1 | Sn | 2SnO + O2 = 2SnO2 | 820 | 546.85 | 3.7999e-24 | 4.9999e-27 | -26.301 | -412.8922
O1SN1_O2SN1 | Sn | 2SnO + O2 = 2SnO2 | 830 | 556.85 | 1.0773e-23 | 1.4175e-26 | -25.8485 | -410.7363
O1SN1_O2SN1 | Sn | 2SnO + O2 = 2SnO2 | 840 | 566.85 | 2.9785e-23 | 3.9191e-26 | -25.4068 | -408.582
O1SN1_O2SN1 | Sn | 2SnO + O2 = 2SnO2 | 850 | 576.85 | 8.0387e-23 | 1.0577e-25 | -24.9756 | -406.4295
O1SN1_O2SN1 | Sn | 2SnO + O2 = 2SnO2 | 860 | 586.85 | 2.1196e-22 | 2.7889e-25 | -24.5546 | -404.2785
O1SN1_O2SN1 | Sn | 2SnO + O2 = 2SnO2 | 870 | 596.85 | 5.4642e-22 | 7.1897e-25 | -24.1433 | -402.1291
O1SN1_O2SN1 | Sn | 2SnO + O2 = 2SnO2 | 880 | 606.85 | 1.3784e-21 | 1.8136e-24 | -23.7414 | -399.9814
O1SN1_O2SN1 | Sn | 2SnO + O2 = 2SnO2 | 890 | 616.85 | 3.4047e-21 | 4.4799e-24 | -23.3487 | -397.8351
O1SN1_O2SN1 | Sn | 2SnO + O2 = 2SnO2 | 900 | 626.85 | 8.2411e-21 | 1.0844e-23 | -22.9648 | -395.6905
O1SN1_O2SN1 | Sn | 2SnO + O2 = 2SnO2 | 910 | 636.85 | 1.956e-20 | 2.5737e-23 | -22.5894 | -393.5473
O1SN1_O2SN1 | Sn | 2SnO + O2 = 2SnO2 | 920 | 646.85 | 4.5551e-20 | 5.9935e-23 | -22.2223 | -391.4056
O1SN1_O2SN1 | Sn | 2SnO + O2 = 2SnO2 | 930 | 656.85 | 1.0415e-19 | 1.3704e-22 | -21.8632 | -389.2654
O1SN1_O2SN1 | Sn | 2SnO + O2 = 2SnO2 | 940 | 666.85 | 2.3393e-19 | 3.078e-22 | -21.5117 | -387.1266
O1SN1_O2SN1 | Sn | 2SnO + O2 = 2SnO2 | 950 | 676.85 | 5.1647e-19 | 6.7957e-22 | -21.1678 | -384.9892
O1SN1_O2SN1 | Sn | 2SnO + O2 = 2SnO2 | 960 | 686.85 | 1.1214e-18 | 1.4755e-21 | -20.8311 | -382.8532
O1SN1_O2SN1 | Sn | 2SnO + O2 = 2SnO2 | 970 | 696.85 | 2.3959e-18 | 3.1524e-21 | -20.5014 | -380.7186
O1SN1_O2SN1 | Sn | 2SnO + O2 = 2SnO2 | 980 | 706.85 | 5.0392e-18 | 6.6305e-21 | -20.1785 | -378.5854
O1SN1_O2SN1 | Sn | 2SnO + O2 = 2SnO2 | 990 | 716.85 | 1.0439e-17 | 1.3736e-20 | -19.8621 | -376.4535
O1SN1_O2SN1 | Sn | 2SnO + O2 = 2SnO2 | 1000 | 726.85 | 2.131e-17 | 2.8039e-20 | -19.5522 | -374.3229
O1SN1_O2SN1 | Sn | 2SnO + O2 = 2SnO2 | 1010 | 736.85 | 4.2883e-17 | 5.6425e-20 | -19.2485 | -372.1936
O1SN1_O2SN1 | Sn | 2SnO + O2 = 2SnO2 | 1020 | 746.85 | 8.5108e-17 | 1.1198e-19 | -18.9508 | -370.0655
O1SN1_O2SN1 | Sn | 2SnO + O2 = 2SnO2 | 1030 | 756.85 | 1.6665e-16 | 2.1928e-19 | -18.659 | -367.9387
O1SN1_O2SN1 | Sn | 2SnO + O2 = 2SnO2 | 1040 | 766.85 | 3.2209e-16 | 4.2381e-19 | -18.3728 | -365.8131
O1SN1_O2SN1 | Sn | 2SnO + O2 = 2SnO2 | 1050 | 776.85 | 6.1467e-16 | 8.0878e-19 | -18.0922 | -363.6888
O1SN1_O2SN1 | Sn | 2SnO + O2 = 2SnO2 | 1060 | 786.85 | 1.1586e-15 | 1.5245e-18 | -17.8169 | -361.5656
O1SN1_O2SN1 | Sn | 2SnO + O2 = 2SnO2 | 1070 | 796.85 | 2.158e-15 | 2.8395e-18 | -17.5468 | -359.4435
O1SN1_O2SN1 | Sn | 2SnO + O2 = 2SnO2 | 1080 | 806.85 | 3.9728e-15 | 5.2273e-18 | -17.2817 | -357.3227
O1SN1_O2SN1 | Sn | 2SnO + O2 = 2SnO2 | 1090 | 816.85 | 7.2314e-15 | 9.515e-18 | -17.0216 | -355.2029
O1SN1_O2SN1 | Sn | 2SnO + O2 = 2SnO2 | 1100 | 826.85 | 1.3019e-14 | 1.713e-17 | -16.7662 | -353.0843
O1SN1_O2SN1 | Sn | 2SnO + O2 = 2SnO2 | 1110 | 836.85 | 2.3188e-14 | 3.051e-17 | -16.5156 | -350.9667
O1SN1_O2SN1 | Sn | 2SnO + O2 = 2SnO2 | 1120 | 846.85 | 4.0872e-14 | 5.3779e-17 | -16.2694 | -348.8502
O1SN1_O2SN1 | Sn | 2SnO + O2 = 2SnO2 | 1130 | 856.85 | 7.1316e-14 | 9.3837e-17 | -16.0276 | -346.7348
O1SN1_O2SN1 | Sn | 2SnO + O2 = 2SnO2 | 1140 | 866.85 | 1.2321e-13 | 1.6212e-16 | -15.7902 | -344.6204
O1SN1_O2SN1 | Sn | 2SnO + O2 = 2SnO2 | 1150 | 876.85 | 2.1084e-13 | 2.7742e-16 | -15.5569 | -342.507
O1SN1_O2SN1 | Sn | 2SnO + O2 = 2SnO2 | 1160 | 886.85 | 3.5743e-13 | 4.703e-16 | -15.3276 | -340.3947
O1SN1_O2SN1 | Sn | 2SnO + O2 = 2SnO2 | 1170 | 896.85 | 6.0042e-13 | 7.9003e-16 | -15.1024 | -338.2833
O1SN1_O2SN1 | Sn | 2SnO + O2 = 2SnO2 | 1180 | 906.85 | 9.9968e-13 | 1.3154e-15 | -14.881 | -336.1728
O1SN1_O2SN1 | Sn | 2SnO + O2 = 2SnO2 | 1190 | 916.85 | 1.6501e-12 | 2.1712e-15 | -14.6633 | -334.0633
O1SN1_O2SN1 | Sn | 2SnO + O2 = 2SnO2 | 1200 | 926.85 | 2.7007e-12 | 3.5536e-15 | -14.4493 | -331.9548
O1SN1_O2SN1 | Sn | 2SnO + O2 = 2SnO2 | 1210 | 936.85 | 4.3841e-12 | 5.7685e-15 | -14.2389 | -329.8471
O1SN1_O2SN1 | Sn | 2SnO + O2 = 2SnO2 | 1220 | 946.85 | 7.0598e-12 | 9.2892e-15 | -14.032 | -327.7404
O1SN1_O2SN1 | Sn | 2SnO + O2 = 2SnO2 | 1230 | 956.85 | 1.128e-11 | 1.4842e-14 | -13.8285 | -325.6345
O1SN1_O2SN1 | Sn | 2SnO + O2 = 2SnO2 | 1240 | 966.85 | 1.7885e-11 | 2.3533e-14 | -13.6283 | -323.5295
O1SN1_O2SN1 | Sn | 2SnO + O2 = 2SnO2 | 1250 | 976.85 | 2.8148e-11 | 3.7037e-14 | -13.4314 | -321.4254
O1SN1_O2SN1 | Sn | 2SnO + O2 = 2SnO2 | 1250 | 976.85 | 2.8148e-11 | 3.7037e-14 | -13.4314 | -321.4254
O1SN1_O2SN1 | Sn | 2SnO + O2 = 2SnO2 | 1250 | 976.85 | 2.8148e-11 | 3.7037e-14 | -13.4314 | -321.4254
O1SN1_O2SN1 | Sn | 2SnO + O2 = 2SnO2 | 1260 | 986.85 | 4.5879e-11 | 6.0368e-14 | -13.2192 | -318.8787
O1SN1_O2SN1 | Sn | 2SnO + O2 = 2SnO2 | 1270 | 996.85 | 7.4204e-11 | 9.7637e-14 | -13.0104 | -316.3324
O1SN1_O2SN1 | Sn | 2SnO + O2 = 2SnO2 | 1280 | 1006.85 | 1.1911e-10 | 1.5673e-13 | -12.8049 | -313.7867
O1SN1_O2SN1 | Sn | 2SnO + O2 = 2SnO2 | 1290 | 1016.85 | 1.8979e-10 | 2.4973e-13 | -12.6025 | -311.2414
O1SN1_O2SN1 | Sn | 2SnO + O2 = 2SnO2 | 1300 | 1026.85 | 3.0024e-10 | 3.9506e-13 | -12.4033 | -308.6967
O1SN1_O2SN1 | Sn | 2SnO + O2 = 2SnO2 | 1310 | 1036.85 | 4.7163e-10 | 6.2056e-13 | -12.2072 | -306.1524
O1SN1_O2SN1 | Sn | 2SnO + O2 = 2SnO2 | 1320 | 1046.85 | 7.3576e-10 | 9.6811e-13 | -12.0141 | -303.6087
O1SN1_O2SN1 | Sn | 2SnO + O2 = 2SnO2 | 1330 | 1056.85 | 1.1401e-09 | 1.5002e-12 | -11.8239 | -301.0655
O1SN1_O2SN1 | Sn | 2SnO + O2 = 2SnO2 | 1340 | 1066.85 | 1.7551e-09 | 2.3093e-12 | -11.6365 | -298.5228
O1SN1_O2SN1 | Sn | 2SnO + O2 = 2SnO2 | 1350 | 1076.85 | 2.6845e-09 | 3.5322e-12 | -11.452 | -295.9806
O1SN1_O2SN1 | Sn | 2SnO + O2 = 2SnO2 | 1360 | 1086.85 | 4.0802e-09 | 5.3686e-12 | -11.2701 | -293.439
O1SN1_O2SN1 | Sn | 2SnO + O2 = 2SnO2 | 1370 | 1096.85 | 6.1635e-09 | 8.1098e-12 | -11.091 | -290.898
O1SN1_O2SN1 | Sn | 2SnO + O2 = 2SnO2 | 1380 | 1106.85 | 9.2545e-09 | 1.2177e-11 | -10.9145 | -288.3575
O1SN1_O2SN1 | Sn | 2SnO + O2 = 2SnO2 | 1390 | 1116.85 | 1.3814e-08 | 1.8176e-11 | -10.7405 | -285.8176
O1SN1_O2SN1 | Sn | 2SnO + O2 = 2SnO2 | 1400 | 1126.85 | 2.0501e-08 | 2.6975e-11 | -10.569 | -283.2783
O1SN1_O2SN1 | Sn | 2SnO + O2 = 2SnO2 | 1410 | 1136.85 | 3.0254e-08 | 3.9808e-11 | -10.4 | -280.7395
O1SN1_O2SN1 | Sn | 2SnO + O2 = 2SnO2 | 1420 | 1146.85 | 4.4401e-08 | 5.8422e-11 | -10.2334 | -278.2013
O1SN1_O2SN1 | Sn | 2SnO + O2 = 2SnO2 | 1430 | 1156.85 | 6.481e-08 | 8.5276e-11 | -10.0692 | -275.6637
O1SN1_O2SN1 | Sn | 2SnO + O2 = 2SnO2 | 1440 | 1166.85 | 9.41e-08 | 1.2382e-10 | -9.9072 | -273.1268
O1SN1_O2SN1 | Sn | 2SnO + O2 = 2SnO2 | 1450 | 1176.85 | 1.3592e-07 | 1.7884e-10 | -9.7475 | -270.5904
O1SN1_O2SN1 | Sn | 2SnO + O2 = 2SnO2 | 1460 | 1186.85 | 1.9533e-07 | 2.5701e-10 | -9.59 | -268.0546
O1SN1_O2SN1 | Sn | 2SnO + O2 = 2SnO2 | 1470 | 1196.85 | 2.7931e-07 | 3.6752e-10 | -9.4347 | -265.5195
O1SN1_O2SN1 | Sn | 2SnO + O2 = 2SnO2 | 1480 | 1206.85 | 3.9746e-07 | 5.2297e-10 | -9.2815 | -262.985
O1SN1_O2SN1 | Sn | 2SnO + O2 = 2SnO2 | 1490 | 1216.85 | 5.6287e-07 | 7.4062e-10 | -9.1304 | -260.4511
O1SN1_O2SN1 | Sn | 2SnO + O2 = 2SnO2 | 1500 | 1226.85 | 7.934e-07 | 1.0439e-09 | -8.9813 | -257.9178
O1SN1_O2SN1 | Sn | 2SnO + O2 = 2SnO2 | 1510 | 1236.85 | 1.1132e-06 | 1.4648e-09 | -8.8342 | -255.3852
O1SN1_O2SN1 | Sn | 2SnO + O2 = 2SnO2 | 1520 | 1246.85 | 1.5549e-06 | 2.0459e-09 | -8.6891 | -252.8533
O1SN1_O2SN1 | Sn | 2SnO + O2 = 2SnO2 | 1530 | 1256.85 | 2.1623e-06 | 2.8451e-09 | -8.5459 | -250.3219
O1SN1_O2SN1 | Sn | 2SnO + O2 = 2SnO2 | 1540 | 1266.85 | 2.9939e-06 | 3.9394e-09 | -8.4046 | -247.7913
O1SN1_O2SN1 | Sn | 2SnO + O2 = 2SnO2 | 1550 | 1276.85 | 4.1279e-06 | 5.4314e-09 | -8.2651 | -245.2613
O1SN1_O2SN1 | Sn | 2SnO + O2 = 2SnO2 | 1560 | 1286.85 | 5.6676e-06 | 7.4573e-09 | -8.1274 | -242.732
O1SN1_O2SN1 | Sn | 2SnO + O2 = 2SnO2 | 1570 | 1296.85 | 7.7498e-06 | 1.0197e-08 | -7.9915 | -240.2033
O1SN1_O2SN1 | Sn | 2SnO + O2 = 2SnO2 | 1580 | 1306.85 | 1.0555e-05 | 1.3888e-08 | -7.8574 | -237.6754
O1SN1_O2SN1 | Sn | 2SnO + O2 = 2SnO2 | 1590 | 1316.85 | 1.4318e-05 | 1.884e-08 | -7.7249 | -235.1481
O1SN1_O2SN1 | Sn | 2SnO + O2 = 2SnO2 | 1600 | 1326.85 | 1.9349e-05 | 2.5459e-08 | -7.5942 | -232.6215
O1SN1_O2SN1 | Sn | 2SnO + O2 = 2SnO2 | 1610 | 1336.85 | 2.6048e-05 | 3.4273e-08 | -7.465 | -230.0956
O1SN1_O2SN1 | Sn | 2SnO + O2 = 2SnO2 | 1620 | 1346.85 | 3.4936e-05 | 4.5968e-08 | -7.3375 | -227.5704
O1SN1_O2SN1 | Sn | 2SnO + O2 = 2SnO2 | 1630 | 1356.85 | 4.6685e-05 | 6.1428e-08 | -7.2116 | -225.0459
O1SN1_O2SN1 | Sn | 2SnO + O2 = 2SnO2 | 1640 | 1366.85 | 6.2164e-05 | 8.1794e-08 | -7.0873 | -222.5221
O1SN1_O2SN1 | Sn | 2SnO + O2 = 2SnO2 | 1650 | 1376.85 | 8.2483e-05 | 1.0853e-07 | -6.9645 | -219.999
O1SN1_O2SN1 | Sn | 2SnO + O2 = 2SnO2 | 1660 | 1386.85 | 0.00010907 | 1.4351e-07 | -6.8431 | -217.4766
O1SN1_O2SN1 | Sn | 2SnO + O2 = 2SnO2 | 1670 | 1396.85 | 0.00014373 | 1.8911e-07 | -6.7233 | -214.955
O1SN1_O2SN1 | Sn | 2SnO + O2 = 2SnO2 | 1680 | 1406.85 | 0.00018877 | 2.4838e-07 | -6.6049 | -212.4341
O1SN1_O2SN1 | Sn | 2SnO + O2 = 2SnO2 | 1690 | 1416.85 | 0.00024712 | 3.2516e-07 | -6.4879 | -209.9139
O1SN1_O2SN1 | Sn | 2SnO + O2 = 2SnO2 | 1700 | 1426.85 | 0.00032247 | 4.243e-07 | -6.3723 | -207.3944
O1SN1_O2SN1 | Sn | 2SnO + O2 = 2SnO2 | 1710 | 1436.85 | 0.00041946 | 5.5192e-07 | -6.2581 | -204.8756
O1SN1_O2SN1 | Sn | 2SnO + O2 = 2SnO2 | 1720 | 1446.85 | 0.00054392 | 7.1569e-07 | -6.1453 | -202.3577
O1SN1_O2SN1 | Sn | 2SnO + O2 = 2SnO2 | 1730 | 1456.85 | 0.00070318 | 9.2523e-07 | -6.0338 | -199.8404
O1SN1_O2SN1 | Sn | 2SnO + O2 = 2SnO2 | 1740 | 1466.85 | 0.00090632 | 1.1925e-06 | -5.9235 | -197.3239
O1SN1_O2SN1 | Sn | 2SnO + O2 = 2SnO2 | 1750 | 1476.85 | 0.0011647 | 1.5325e-06 | -5.8146 | -194.8082
O1SN1_O2SN1 | Sn | 2SnO + O2 = 2SnO2 | 1760 | 1486.85 | 0.0014925 | 1.9638e-06 | -5.7069 | -192.2932
O1SN1_O2SN1 | Sn | 2SnO + O2 = 2SnO2 | 1770 | 1496.85 | 0.0019069 | 2.5091e-06 | -5.6005 | -189.7789
O1SN1_O2SN1 | Sn | 2SnO + O2 = 2SnO2 | 1780 | 1506.85 | 0.0024297 | 3.197e-06 | -5.4953 | -187.2654
O1SN1_O2SN1 | Sn | 2SnO + O2 = 2SnO2 | 1790 | 1516.85 | 0.0030873 | 4.0623e-06 | -5.3912 | -184.7527
O1SN1_O2SN1 | Sn | 2SnO + O2 = 2SnO2 | 1800 | 1526.85 | 0.0039123 | 5.1477e-06 | -5.2884 | -182.2408
O1SN1_O2SN1 | Sn | 2SnO + O2 = 2SnO2 | 1810 | 1536.85 | 0.0049444 | 6.5058e-06 | -5.1867 | -179.7296
O1SN1_O2SN1 | Sn | 2SnO + O2 = 2SnO2 | 1820 | 1546.85 | 0.0062324 | 8.2006e-06 | -5.0862 | -177.2192
O1SN1_O2SN1 | Sn | 2SnO + O2 = 2SnO2 | 1830 | 1556.85 | 0.0078358 | 1.031e-05 | -4.9867 | -174.7096
O1SN1_O2SN1 | Sn | 2SnO + O2 = 2SnO2 | 1840 | 1566.85 | 0.0098267 | 1.293e-05 | -4.8884 | -172.2008
O1SN1_O2SN1 | Sn | 2SnO + O2 = 2SnO2 | 1850 | 1576.85 | 0.012293 | 1.6174e-05 | -4.7912 | -169.6927
O1SN1_O2SN1 | Sn | 2SnO + O2 = 2SnO2 | 1860 | 1586.85 | 0.01534 | 2.0184e-05 | -4.695 | -167.1855
O1SN1_O2SN1 | Sn | 2SnO + O2 = 2SnO2 | 1870 | 1596.85 | 0.019095 | 2.5126e-05 | -4.5999 | -164.679
O1SN1_O2SN1 | Sn | 2SnO + O2 = 2SnO2 | 1880 | 1606.85 | 0.023715 | 3.1203e-05 | -4.5058 | -162.1734
O1SN1_O2SN1 | Sn | 2SnO + O2 = 2SnO2 | 1890 | 1616.85 | 0.029382 | 3.8661e-05 | -4.4127 | -159.6685
O1SN1_O2SN1 | Sn | 2SnO + O2 = 2SnO2 | 1900 | 1626.85 | 0.03632 | 4.779e-05 | -4.3207 | -157.1644
O1SN1_O2SN1 | Sn | 2SnO + O2 = 2SnO2 | 1903 | 1629.85 | 0.038688 | 5.0905e-05 | -4.2932 | -156.4134
O1SN1_O2SN1 | Sn | 2SnO + O2 = 2SnO2 | 1903 | 1629.85 | 0.038688 | 5.0905e-05 | -4.2932 | -156.4134
O1SN1_O2SN1 | Sn | 2SnO + O2 = 2SnO2 | 1910 | 1636.85 | 0.044311 | 5.8305e-05 | -4.2343 | -154.8334
O1SN1_O2SN1 | Sn | 2SnO + O2 = 2SnO2 | 1920 | 1646.85 | 0.053697 | 7.0654e-05 | -4.1509 | -152.5772
O1SN1_O2SN1 | Sn | 2SnO + O2 = 2SnO2 | 1930 | 1656.85 | 0.064937 | 8.5443e-05 | -4.0683 | -150.322
O1SN1_O2SN1 | Sn | 2SnO + O2 = 2SnO2 | 1940 | 1666.85 | 0.07837 | 0.00010312 | -3.9867 | -148.0679
O1SN1_O2SN1 | Sn | 2SnO + O2 = 2SnO2 | 1950 | 1676.85 | 0.09439 | 0.0001242 | -3.9059 | -145.8157
O1SN1_O2SN1 | Sn | 2SnO + O2 = 2SnO2 | 1950 | 1676.85 | 0.094395 | 0.0001242 | -3.9059 | -145.8149
O1SN1_O2SN1 | Sn | 2SnO + O2 = 2SnO2 | 1960 | 1686.85 | 0.11347 | 0.00014931 | -3.8259 | -143.5629
O1SN1_O2SN1 | Sn | 2SnO + O2 = 2SnO2 | 1970 | 1696.85 | 0.13614 | 0.00017914 | -3.7468 | -141.3119
O1SN1_O2SN1 | Sn | 2SnO + O2 = 2SnO2 | 1980 | 1706.85 | 0.16303 | 0.00021452 | -3.6685 | -139.062
O1SN1_O2SN1 | Sn | 2SnO + O2 = 2SnO2 | 1990 | 1716.85 | 0.19487 | 0.0002564 | -3.5911 | -136.8131
O1SN1_O2SN1 | Sn | 2SnO + O2 = 2SnO2 | 2010 | 1736.85 | 0.27687 | 0.0003643 | -3.4385 | -132.3183
O1SN1_O2SN1 | Sn | 2SnO + O2 = 2SnO2 | 2020 | 1746.85 | 0.32913 | 0.00043307 | -3.3634 | -130.0724
O1SN1_O2SN1 | Sn | 2SnO + O2 = 2SnO2 | 2030 | 1756.85 | 0.39057 | 0.00051391 | -3.2891 | -127.8275
O1SN1_O2SN1 | Sn | 2SnO + O2 = 2SnO2 | 2040 | 1766.85 | 0.46268 | 0.00060879 | -3.2155 | -125.5837
O1SN1_O2SN1 | Sn | 2SnO + O2 = 2SnO2 | 2050 | 1776.85 | 0.54716 | 0.00071995 | -3.1427 | -123.3408
O1SN1_O2SN1 | Sn | 2SnO + O2 = 2SnO2 | 2060 | 1786.85 | 0.64598 | 0.00084997 | -3.0706 | -121.0988
O1SN1_O2SN1 | Sn | 2SnO + O2 = 2SnO2 | 2070 | 1796.85 | 0.76137 | 0.0010018 | -2.9992 | -118.8579
O1SN1_O2SN1 | Sn | 2SnO + O2 = 2SnO2 | 2080 | 1806.85 | 0.89592 | 0.0011788 | -2.9285 | -116.6179
O1SN1_O2SN1 | Sn | 2SnO + O2 = 2SnO2 | 2090 | 1816.85 | 1.0525 | 0.0013849 | -2.8586 | -114.3789
O1SN1_O2SN1 | Sn | 2SnO + O2 = 2SnO2 | 2100 | 1826.85 | 1.2346 | 0.0016244 | -2.7893 | -112.1409
O1SN1_O2SN1 | Sn | 2SnO + O2 = 2SnO2 | 2110 | 1836.85 | 1.4458 | 0.0019024 | -2.7207 | -109.9038
O1SN1_O2SN1 | Sn | 2SnO + O2 = 2SnO2 | 2120 | 1846.85 | 1.6906 | 0.0022245 | -2.6528 | -107.6676
O1SN1_O2SN1 | Sn | 2SnO + O2 = 2SnO2 | 2130 | 1856.85 | 1.9738 | 0.0025972 | -2.5855 | -105.4324
O1SN1_O2SN1 | Sn | 2SnO + O2 = 2SnO2 | 2140 | 1866.85 | 2.3011 | 0.0030277 | -2.5189 | -103.1981
O1SN1_O2SN1 | Sn | 2SnO + O2 = 2SnO2 | 2150 | 1876.85 | 2.6786 | 0.0035244 | -2.4529 | -100.9648
O1SN1_O2SN1 | Sn | 2SnO + O2 = 2SnO2 | 2160 | 1886.85 | 3.1135 | 0.0040967 | -2.3876 | -98.7323
O1SN1_O2SN1 | Sn | 2SnO + O2 = 2SnO2 | 2170 | 1896.85 | 3.6138 | 0.004755 | -2.3229 | -96.5008
O1SN1_O2SN1 | Sn | 2SnO + O2 = 2SnO2 | 2180 | 1906.85 | 4.1885 | 0.0055112 | -2.2588 | -94.2702
O1SN1_O2SN1 | Sn | 2SnO + O2 = 2SnO2 | 2190 | 1916.85 | 4.8479 | 0.0063789 | -2.1953 | -92.0405
O1SN1_O2SN1 | Sn | 2SnO + O2 = 2SnO2 | 2200 | 1926.85 | 5.6034 | 0.0073729 | -2.1324 | -89.8118
O1SN1_O2SN1 | Sn | 2SnO + O2 = 2SnO2 | 2210 | 1936.85 | 6.4678 | 0.0085103 | -2.0701 | -87.5839
O1SN1_O2SN1 | Sn | 2SnO + O2 = 2SnO2 | 2220 | 1946.85 | 7.4556 | 0.00981 | -2.0083 | -85.3569
O1SN1_O2SN1 | Sn | 2SnO + O2 = 2SnO2 | 2230 | 1956.85 | 8.5828 | 0.011293 | -1.9472 | -83.1308
O1SN1_O2SN1 | Sn | 2SnO + O2 = 2SnO2 | 2240 | 1966.85 | 9.8676 | 0.012984 | -1.8866 | -80.9056
O1SN1_O2SN1 | Sn | 2SnO + O2 = 2SnO2 | 2250 | 1976.85 | 11.3301 | 0.014908 | -1.8266 | -78.6812
O1SN1_O2SN1 | Sn | 2SnO + O2 = 2SnO2 | 2260 | 1986.85 | 12.9929 | 0.017096 | -1.7671 | -76.4578
O1SN1_O2SN1 | Sn | 2SnO + O2 = 2SnO2 | 2270 | 1996.85 | 14.881 | 0.01958 | -1.7082 | -74.2352
O1SN1_O2SN1 | Sn | 2SnO + O2 = 2SnO2 | 2280 | 2006.85 | 17.0225 | 0.022398 | -1.6498 | -72.0134
O1SN1_O2SN1 | Sn | 2SnO + O2 = 2SnO2 | 2290 | 2016.85 | 19.4484 | 0.02559 | -1.5919 | -69.7925
O1SN1_O2SN1 | Sn | 2SnO + O2 = 2SnO2 | 2300 | 2026.85 | 22.1934 | 0.029202 | -1.5346 | -67.5725
O1SN1_O2SN1 | Sn | 2SnO + O2 = 2SnO2 | 2310 | 2036.85 | 25.2957 | 0.033284 | -1.4778 | -65.3533
O1SN1_O2SN1 | Sn | 2SnO + O2 = 2SnO2 | 2320 | 2046.85 | 28.7979 | 0.037892 | -1.4215 | -63.135
O1SN1_O2SN1 | Sn | 2SnO + O2 = 2SnO2 | 2330 | 2056.85 | 32.7471 | 0.043088 | -1.3656 | -60.9175
O1SN1_O2SN1 | Sn | 2SnO + O2 = 2SnO2 | 2340 | 2066.85 | 37.1954 | 0.048941 | -1.3103 | -58.7009
O1SN1_O2SN1 | Sn | 2SnO + O2 = 2SnO2 | 2350 | 2076.85 | 42.2004 | 0.055527 | -1.2555 | -56.485
O1SN1_O2SN1 | Sn | 2SnO + O2 = 2SnO2 | 2360 | 2086.85 | 47.8257 | 0.062929 | -1.2012 | -54.27
O1SN1_O2SN1 | Sn | 2SnO + O2 = 2SnO2 | 2370 | 2096.85 | 54.1413 | 0.071239 | -1.1473 | -52.0558
O1SN1_O2SN1 | Sn | 2SnO + O2 = 2SnO2 | 2380 | 2106.85 | 61.2245 | 0.080559 | -1.0939 | -49.8425
O1SN1_O2SN1 | Sn | 2SnO + O2 = 2SnO2 | 2390 | 2116.85 | 69.1605 | 0.091001 | -1.041 | -47.6299
O1SN1_O2SN1 | Sn | 2SnO + O2 = 2SnO2 | 2400 | 2126.85 | 78.0426 | 0.10269 | -0.98848 | -45.4182
O1SN1_O2SN1 | Sn | 2SnO + O2 = 2SnO2 | 2410 | 2136.85 | 87.9736 | 0.11575 | -0.93646 | -43.2073
O1SN1_O2SN1 | Sn | 2SnO + O2 = 2SnO2 | 2420 | 2146.85 | 99.0663 | 0.13035 | -0.88489 | -40.9971
O1SN1_O2SN1 | Sn | 2SnO + O2 = 2SnO2 | 2430 | 2156.85 | 111.4444 | 0.14664 | -0.83376 | -38.7878
O1SN1_O2SN1 | Sn | 2SnO + O2 = 2SnO2 | 2440 | 2166.85 | 125.2432 | 0.16479 | -0.78306 | -36.5792
O1SN1_O2SN1 | Sn | 2SnO + O2 = 2SnO2 | 2450 | 2176.85 | 140.6111 | 0.18501 | -0.73279 | -34.3715
O1SN1_O2SN1 | Sn | 2SnO + O2 = 2SnO2 | 2460 | 2186.85 | 157.7101 | 0.20751 | -0.68295 | -32.1645
O1SN1_O2SN1 | Sn | 2SnO + O2 = 2SnO2 | 2470 | 2196.85 | 176.7175 | 0.23252 | -0.63353 | -29.9583
O1SN1_O2SN1 | Sn | 2SnO + O2 = 2SnO2 | 2480 | 2206.85 | 197.8266 | 0.2603 | -0.58453 | -27.7528
O1SN1_O2SN1 | Sn | 2SnO + O2 = 2SnO2 | 2490 | 2216.85 | 221.2484 | 0.29112 | -0.53593 | -25.5482
O1SN1_O2SN1 | Sn | 2SnO + O2 = 2SnO2 | 2500 | 2226.85 | 247.2127 | 0.32528 | -0.48774 | -23.3443
O1SN1_O2SN1 | Sn | 2SnO + O2 = 2SnO2 | 2510 | 2236.85 | 275.9698 | 0.36312 | -0.43995 | -21.1412
O1SN1_O2SN1 | Sn | 2SnO + O2 = 2SnO2 | 2520 | 2246.85 | 307.7919 | 0.40499 | -0.39256 | -18.9388
O1SN1_O2SN1 | Sn | 2SnO + O2 = 2SnO2 | 2530 | 2256.85 | 342.9752 | 0.45128 | -0.34555 | -16.7372
O1SN1_O2SN1 | Sn | 2SnO + O2 = 2SnO2 | 2540 | 2266.85 | 381.841 | 0.50242 | -0.29893 | -14.5363
O1SN1_O2SN1 | Sn | 2SnO + O2 = 2SnO2 | 2550 | 2276.85 | 424.7384 | 0.55887 | -0.25269 | -12.3362
O1SN1_O2SN1 | Sn | 2SnO + O2 = 2SnO2 | 2560 | 2286.85 | 472.0457 | 0.62111 | -0.20683 | -10.1368
O1SN1_O2SN1 | Sn | 2SnO + O2 = 2SnO2 | 2570 | 2296.85 | 524.1729 | 0.6897 | -0.16134 | -7.9382
O1SN1_O2SN1 | Sn | 2SnO + O2 = 2SnO2 | 2580 | 2306.85 | 581.5642 | 0.76522 | -0.11622 | -5.7403
O1SN1_O2SN1 | Sn | 2SnO + O2 = 2SnO2 | 2590 | 2316.85 | 644.6997 | 0.84829 | -0.071456 | -3.5431
O1SN1_O2SN1 | Sn | 2SnO + O2 = 2SnO2 | 2600 | 2326.85 | 714.0988 | 0.9396 | -0.027055 | -1.3467
O1SN1_O2SN1 | Sn | 2SnO + O2 = 2SnO2 | 2610 | 2336.85 | 790.3227 | 1.0399 | 0.016991 | 0.849
O1SN1_O2SN1 | Sn | 2SnO + O2 = 2SnO2 | 2620 | 2346.85 | 873.977 | 1.15 | 0.060686 | 3.044
O1SN1_O2SN1 | Sn | 2SnO + O2 = 2SnO2 | 2630 | 2356.85 | 965.715 | 1.2707 | 0.10404 | 5.2383
O1SN1_O2SN1 | Sn | 2SnO + O2 = 2SnO2 | 2640 | 2366.85 | 1066.241 | 1.4029 | 0.14704 | 7.4318
O1SN1_O2SN1 | Sn | 2SnO + O2 = 2SnO2 | 2650 | 2376.85 | 1176.314 | 1.5478 | 0.18971 | 9.6247
O1SN1_O2SN1 | Sn | 2SnO + O2 = 2SnO2 | 2660 | 2386.85 | 1296.7504 | 1.7063 | 0.23204 | 11.8168
O1SN1_O2SN1 | Sn | 2SnO + O2 = 2SnO2 | 2670 | 2396.85 | 1428.4291 | 1.8795 | 0.27405 | 14.0082
O1SN1_O2SN1 | Sn | 2SnO + O2 = 2SnO2 | 2680 | 2406.85 | 1572.2944 | 2.0688 | 0.31572 | 16.199
O1SN1_O2SN1 | Sn | 2SnO + O2 = 2SnO2 | 2690 | 2416.85 | 1729.361 | 2.2755 | 0.35707 | 18.389
O1SN1_O2SN1 | Sn | 2SnO + O2 = 2SnO2 | 2700 | 2426.85 | 1900.7182 | 2.5009 | 0.3981 | 20.5783
O1SN1_O2SN1 | Sn | 2SnO + O2 = 2SnO2 | 2710 | 2436.85 | 2087.5345 | 2.7468 | 0.43882 | 22.767
O1SN1_O2SN1 | Sn | 2SnO + O2 = 2SnO2 | 2720 | 2446.85 | 2291.0631 | 3.0146 | 0.47922 | 24.955
O1SN1_O2SN1 | Sn | 2SnO + O2 = 2SnO2 | 2730 | 2456.85 | 2512.6462 | 3.3061 | 0.51932 | 27.1422
O1SN1_O2SN1 | Sn | 2SnO + O2 = 2SnO2 | 2740 | 2466.85 | 2753.7215 | 3.6233 | 0.55911 | 29.3288
O1SN1_O2SN1 | Sn | 2SnO + O2 = 2SnO2 | 2750 | 2476.85 | 3015.8271 | 3.9682 | 0.59859 | 31.5148
O1SN1_O2SN1 | Sn | 2SnO + O2 = 2SnO2 | 2760 | 2486.85 | 3300.6084 | 4.3429 | 0.63778 | 33.7
O1SN1_O2SN1 | Sn | 2SnO + O2 = 2SnO2 | 2770 | 2496.85 | 3609.8234 | 4.7498 | 0.67667 | 35.8846
O1SN1_O2SN1 | Sn | 2SnO + O2 = 2SnO2 | 2780 | 2506.85 | 3945.3504 | 5.1913 | 0.71527 | 38.0685
O1SN1_O2SN1 | Sn | 2SnO + O2 = 2SnO2 | 2790 | 2516.85 | 4309.1942 | 5.67 | 0.75358 | 40.2518
O1SN1_O2SN1 | Sn | 2SnO + O2 = 2SnO2 | 2800 | 2526.85 | 4703.4938 | 6.1888 | 0.79161 | 42.4343
O1SN1_O2SN1 | Sn | 2SnO + O2 = 2SnO2 | 2810 | 2536.85 | 5130.5298 | 6.7507 | 0.82935 | 44.6163
O1SN1_O2SN1 | Sn | 2SnO + O2 = 2SnO2 | 2820 | 2546.85 | 5592.7325 | 7.3589 | 0.86681 | 46.7976
O1SN1_O2SN1 | Sn | 2SnO + O2 = 2SnO2 | 2830 | 2556.85 | 6092.6903 | 8.0167 | 0.904 | 48.9782
O1SN1_O2SN1 | Sn | 2SnO + O2 = 2SnO2 | 2840 | 2566.85 | 6633.1583 | 8.7278 | 0.94091 | 51.1581
O1SN1_O2SN1 | Sn | 2SnO + O2 = 2SnO2 | 2850 | 2576.85 | 7217.0672 | 9.4961 | 0.97755 | 53.3375
O1SN1_O2SN1 | Sn | 2SnO + O2 = 2SnO2 | 2860 | 2586.85 | 7847.5335 | 10.3257 | 1.0139 | 55.5162
O1SN1_O2SN1 | Sn | 2SnO + O2 = 2SnO2 | 2870 | 2596.85 | 8527.8684 | 11.2209 | 1.05 | 57.6942
O1SN1_O2SN1 | Sn | 2SnO + O2 = 2SnO2 | 2880 | 2606.85 | 9261.589 | 12.1863 | 1.0859 | 59.8716
O1SN1_O2SN1 | Sn | 2SnO + O2 = 2SnO2 | 2890 | 2616.85 | 10052.4286 | 13.2269 | 1.1215 | 62.0484
O1SN1_O2SN1 | Sn | 2SnO + O2 = 2SnO2 | 2900 | 2626.85 | 10904.3481 | 14.3478 | 1.1568 | 64.2245
O1SN1_O2SN1 | Sn | 2SnO + O2 = 2SnO2 | 2910 | 2636.85 | 11821.5475 | 15.5547 | 1.1919 | 66.4
O1SN1_O2SN1 | Sn | 2SnO + O2 = 2SnO2 | 2920 | 2646.85 | 12808.4781 | 16.8533 | 1.2267 | 68.5749
O1SN1_O2SN1 | Sn | 2SnO + O2 = 2SnO2 | 2930 | 2656.85 | 13869.8553 | 18.2498 | 1.2613 | 70.7492
O1SN1_O2SN1 | Sn | 2SnO + O2 = 2SnO2 | 2940 | 2666.85 | 15010.6715 | 19.7509 | 1.2956 | 72.9228
O1SN1_O2SN1 | Sn | 2SnO + O2 = 2SnO2 | 2950 | 2676.85 | 16236.2098 | 21.3634 | 1.3297 | 75.0959
O1SN1_O2SN1 | Sn | 2SnO + O2 = 2SnO2 | 2960 | 2686.85 | 17552.0581 | 23.0948 | 1.3635 | 77.2683
O1SN1_O2SN1 | Sn | 2SnO + O2 = 2SnO2 | 2970 | 2696.85 | 18964.1241 | 24.9528 | 1.3971 | 79.4401
O1SN1_O2SN1 | Sn | 2SnO + O2 = 2SnO2 | 2980 | 2706.85 | 20478.6501 | 26.9456 | 1.4305 | 81.6113
O1SN1_O2SN1 | Sn | 2SnO + O2 = 2SnO2 | 2990 | 2716.85 | 22102.2291 | 29.0819 | 1.4636 | 83.7819
O1SN1_O2SN1 | Sn | 2SnO + O2 = 2SnO2 | 3000 | 2726.85 | 23841.8211 | 31.3708 | 1.4965 | 85.9519
O1SR1 | Sr | 2Sr + O2 = 2SrO | 300 | 26.85 | 6.2733e-193 | 8.2544e-196 | -195.0833 | -1120.4468
O1SR1 | Sr | 2Sr + O2 = 2SrO | 310 | 36.85 | 2.7283e-186 | 3.5899e-189 | -188.4449 | -1118.397
O1SR1 | Sr | 2Sr + O2 = 2SrO | 320 | 46.85 | 4.5599e-180 | 5.9999e-183 | -182.2219 | -1116.3499
O1SR1 | Sr | 2Sr + O2 = 2SrO | 330 | 56.85 | 3.1948e-174 | 4.2037e-177 | -176.3764 | -1114.3054
O1SR1 | Sr | 2Sr + O2 = 2SrO | 340 | 66.85 | 1.0131e-168 | 1.333e-171 | -170.8752 | -1112.2636
O1SR1 | Sr | 2Sr + O2 = 2SrO | 350 | 76.85 | 1.5564e-163 | 2.0478e-166 | -165.6887 | -1110.2245
O1SR1 | Sr | 2Sr + O2 = 2SrO | 360 | 86.85 | 1.2304e-158 | 1.6189e-161 | -160.7908 | -1108.1882
O1SR1 | Sr | 2Sr + O2 = 2SrO | 370 | 96.85 | 5.2822e-154 | 6.9502e-157 | -156.158 | -1106.1546
O1SR1 | Sr | 2Sr + O2 = 2SrO | 380 | 106.85 | 1.2924e-149 | 1.7005e-152 | -151.7694 | -1104.1238
O1SR1 | Sr | 2Sr + O2 = 2SrO | 390 | 116.85 | 1.8817e-145 | 2.4759e-148 | -147.6063 | -1102.0956
O1SR1 | Sr | 2Sr + O2 = 2SrO | 400 | 126.85 | 1.6951e-141 | 2.2305e-144 | -143.6516 | -1100.0701
O1SR1 | Sr | 2Sr + O2 = 2SrO | 410 | 136.85 | 9.7862e-138 | 1.2877e-140 | -139.8902 | -1098.0472
O1SR1 | Sr | 2Sr + O2 = 2SrO | 420 | 146.85 | 3.7376e-134 | 4.9178e-137 | -136.3082 | -1096.0269
O1SR1 | Sr | 2Sr + O2 = 2SrO | 430 | 156.85 | 9.7196e-131 | 1.2789e-133 | -132.8932 | -1094.0092
O1SR1 | Sr | 2Sr + O2 = 2SrO | 440 | 166.85 | 1.7668e-127 | 2.3247e-130 | -129.6336 | -1091.994
O1SR1 | Sr | 2Sr + O2 = 2SrO | 450 | 176.85 | 2.2991e-124 | 3.0251e-127 | -126.5193 | -1089.9812
O1SR1 | Sr | 2Sr + O2 = 2SrO | 460 | 186.85 | 2.189e-121 | 2.8803e-124 | -123.5406 | -1087.9709
O1SR1 | Sr | 2Sr + O2 = 2SrO | 470 | 196.85 | 1.5557e-118 | 2.047e-121 | -120.6889 | -1085.9629
O1SR1 | Sr | 2Sr + O2 = 2SrO | 480 | 206.85 | 8.4051e-116 | 1.1059e-118 | -117.9563 | -1083.9572
O1SR1 | Sr | 2Sr + O2 = 2SrO | 490 | 216.85 | 3.5106e-113 | 4.6192e-116 | -115.3354 | -1081.9538
O1SR1 | Sr | 2Sr + O2 = 2SrO | 500 | 226.85 | 1.1512e-110 | 1.5147e-113 | -112.8197 | -1079.9526
O1SR1 | Sr | 2Sr + O2 = 2SrO | 510 | 236.85 | 3.0063e-108 | 3.9557e-111 | -110.4028 | -1077.9536
O1SR1 | Sr | 2Sr + O2 = 2SrO | 520 | 246.85 | 6.3352e-106 | 8.3358e-109 | -108.0791 | -1075.9566
O1SR1 | Sr | 2Sr + O2 = 2SrO | 530 | 256.85 | 1.0904e-103 | 1.4348e-106 | -105.8432 | -1073.9617
O1SR1 | Sr | 2Sr + O2 = 2SrO | 540 | 266.85 | 1.5503e-101 | 2.0399e-104 | -103.6904 | -1071.9688
O1SR1 | Sr | 2Sr + O2 = 2SrO | 550 | 276.85 | 1.8398e-99 | 2.4208e-102 | -101.616 | -1069.9779
O1SR1 | Sr | 2Sr + O2 = 2SrO | 560 | 286.85 | 1.8403e-97 | 2.4214e-100 | -99.6159 | -1067.9888
O1SR1 | Sr | 2Sr + O2 = 2SrO | 570 | 296.85 | 1.5654e-95 | 2.0598e-98 | -97.6862 | -1066.0017
O1SR1 | Sr | 2Sr + O2 = 2SrO | 580 | 306.85 | 1.142e-93 | 1.5027e-96 | -95.8231 | -1064.0162
O1SR1 | Sr | 2Sr + O2 = 2SrO | 590 | 316.85 | 7.2013e-92 | 9.4754e-95 | -94.0234 | -1062.0326
O1SR1 | Sr | 2Sr + O2 = 2SrO | 600 | 326.85 | 3.9538e-90 | 5.2023e-93 | -92.2838 | -1060.0506
O1SR1 | Sr | 2Sr + O2 = 2SrO | 610 | 336.85 | 1.903e-88 | 2.5039e-91 | -90.6014 | -1058.0703
O1SR1 | Sr | 2Sr + O2 = 2SrO | 620 | 346.85 | 8.0806e-87 | 1.0632e-89 | -88.9734 | -1056.0916
O1SR1 | Sr | 2Sr + O2 = 2SrO | 630 | 356.85 | 3.0454e-85 | 4.0071e-88 | -87.3972 | -1054.1144
O1SR1 | Sr | 2Sr + O2 = 2SrO | 640 | 366.85 | 1.0244e-83 | 1.3479e-86 | -85.8703 | -1052.1388
O1SR1 | Sr | 2Sr + O2 = 2SrO | 650 | 376.85 | 3.0917e-82 | 4.0681e-85 | -84.3906 | -1050.1646
O1SR1 | Sr | 2Sr + O2 = 2SrO | 660 | 386.85 | 8.4135e-81 | 1.107e-83 | -82.9558 | -1048.1918
O1SR1 | Sr | 2Sr + O2 = 2SrO | 670 | 396.85 | 2.074e-79 | 2.729e-82 | -81.564 | -1046.2204
O1SR1 | Sr | 2Sr + O2 = 2SrO | 680 | 406.85 | 4.6518e-78 | 6.1207e-81 | -80.2132 | -1044.2503
O1SR1 | Sr | 2Sr + O2 = 2SrO | 690 | 416.85 | 9.5317e-77 | 1.2542e-79 | -78.9016 | -1042.2815
O1SR1 | Sr | 2Sr + O2 = 2SrO | 700 | 426.85 | 1.7912e-75 | 2.3569e-78 | -77.6277 | -1040.3139
O1SR1 | Sr | 2Sr + O2 = 2SrO | 710 | 436.85 | 3.0986e-74 | 4.0771e-77 | -76.3896 | -1038.3475
O1SR1 | Sr | 2Sr + O2 = 2SrO | 720 | 446.85 | 4.9511e-73 | 6.5146e-76 | -75.1861 | -1036.3823
O1SR1 | Sr | 2Sr + O2 = 2SrO | 730 | 456.85 | 7.3314e-72 | 9.6466e-75 | -74.0156 | -1034.4182
O1SR1 | Sr | 2Sr + O2 = 2SrO | 740 | 466.85 | 1.0092e-70 | 1.3279e-73 | -72.8769 | -1032.4551
O1SR1 | Sr | 2Sr + O2 = 2SrO | 750 | 476.85 | 1.2951e-69 | 1.7041e-72 | -71.7685 | -1030.4931
O1SR1 | Sr | 2Sr + O2 = 2SrO | 760 | 486.85 | 1.5538e-68 | 2.0445e-71 | -70.6894 | -1028.5321
O1SR1 | Sr | 2Sr + O2 = 2SrO | 770 | 496.85 | 1.7474e-67 | 2.2993e-70 | -69.6384 | -1026.5721
O1SR1 | Sr | 2Sr + O2 = 2SrO | 780 | 506.85 | 1.8467e-66 | 2.4299e-69 | -68.6144 | -1024.6129
O1SR1 | Sr | 2Sr + O2 = 2SrO | 790 | 516.85 | 1.8383e-65 | 2.4188e-68 | -67.6164 | -1022.6547
O1SR1 | Sr | 2Sr + O2 = 2SrO | 800 | 526.85 | 1.7275e-64 | 2.2731e-67 | -66.6434 | -1020.6973
O1SR1 | Sr | 2Sr + O2 = 2SrO | 810 | 536.85 | 1.5359e-63 | 2.0209e-66 | -65.6945 | -1018.7407
O1SR1 | Sr | 2Sr + O2 = 2SrO | 820 | 546.85 | 1.2945e-62 | 1.7032e-65 | -64.7687 | -1016.7848
O1SR1 | Sr | 2Sr + O2 = 2SrO | 820 | 546.85 | 1.2945e-62 | 1.7032e-65 | -64.7687 | -1016.7848
O1SR1 | Sr | 2Sr + O2 = 2SrO | 820 | 546.85 | 1.2945e-62 | 1.7032e-65 | -64.7687 | -1016.7848
O1SR1 | Sr | 2Sr + O2 = 2SrO | 830 | 556.85 | 1.0393e-61 | 1.3675e-64 | -63.8641 | -1014.8096
O1SR1 | Sr | 2Sr + O2 = 2SrO | 840 | 566.85 | 7.9391e-61 | 1.0446e-63 | -62.981 | -1012.8357
O1SR1 | Sr | 2Sr + O2 = 2SrO | 850 | 576.85 | 5.7803e-60 | 7.6057e-63 | -62.1189 | -1010.863
O1SR1 | Sr | 2Sr + O2 = 2SrO | 860 | 586.85 | 4.0179e-59 | 5.2867e-62 | -61.2768 | -1008.8916
O1SR1 | Sr | 2Sr + O2 = 2SrO | 870 | 596.85 | 2.6707e-58 | 3.5141e-61 | -60.4542 | -1006.9213
O1SR1 | Sr | 2Sr + O2 = 2SrO | 880 | 606.85 | 1.7001e-57 | 2.237e-60 | -59.6503 | -1004.9523
O1SR1 | Sr | 2Sr + O2 = 2SrO | 890 | 616.85 | 1.038e-56 | 1.3658e-59 | -58.8646 | -1002.9844
O1SR1 | Sr | 2Sr + O2 = 2SrO | 900 | 626.85 | 6.0869e-56 | 8.009e-59 | -58.0964 | -1001.0177
O1SR1 | Sr | 2Sr + O2 = 2SrO | 910 | 636.85 | 3.4327e-55 | 4.5168e-58 | -57.3452 | -999.0521
O1SR1 | Sr | 2Sr + O2 = 2SrO | 920 | 646.85 | 1.8642e-54 | 2.4529e-57 | -56.6103 | -997.0875
O1SR1 | Sr | 2Sr + O2 = 2SrO | 930 | 656.85 | 9.7609e-54 | 1.2843e-56 | -55.8913 | -995.1241
O1SR1 | Sr | 2Sr + O2 = 2SrO | 940 | 666.85 | 4.9331e-53 | 6.491e-56 | -55.1877 | -993.1617
O1SR1 | Sr | 2Sr + O2 = 2SrO | 950 | 676.85 | 2.4093e-52 | 3.1701e-55 | -54.4989 | -991.2003
O1SR1 | Sr | 2Sr + O2 = 2SrO | 960 | 686.85 | 1.1383e-51 | 1.4977e-54 | -53.8246 | -989.2399
O1SR1 | Sr | 2Sr + O2 = 2SrO | 970 | 696.85 | 5.2078e-51 | 6.8523e-54 | -53.1642 | -987.2806
O1SR1 | Sr | 2Sr + O2 = 2SrO | 980 | 706.85 | 2.3095e-50 | 3.0389e-53 | -52.5173 | -985.3222
O1SR1 | Sr | 2Sr + O2 = 2SrO | 990 | 716.85 | 9.9376e-50 | 1.3076e-52 | -51.8835 | -983.3647
O1SR1 | Sr | 2Sr + O2 = 2SrO | 1000 | 726.85 | 4.1525e-49 | 5.4638e-52 | -51.2625 | -981.4082
O1SR1 | Sr | 2Sr + O2 = 2SrO | 1010 | 736.85 | 1.6865e-48 | 2.2191e-51 | -50.6538 | -979.4526
O1SR1 | Sr | 2Sr + O2 = 2SrO | 1020 | 746.85 | 6.6635e-48 | 8.7678e-51 | -50.0571 | -977.4978
O1SR1 | Sr | 2Sr + O2 = 2SrO | 1030 | 756.85 | 2.5632e-47 | 3.3726e-50 | -49.472 | -975.544
O1SR1 | Sr | 2Sr + O2 = 2SrO | 1040 | 766.85 | 9.6064e-47 | 1.264e-49 | -48.8983 | -973.591
O1SR1 | Sr | 2Sr + O2 = 2SrO | 1050 | 776.85 | 3.5105e-46 | 4.6191e-49 | -48.3354 | -971.6388
O1SR1 | Sr | 2Sr + O2 = 2SrO | 1050 | 776.85 | 3.5105e-46 | 4.6191e-49 | -48.3354 | -971.6388
O1SR1 | Sr | 2Sr + O2 = 2SrO | 1060 | 786.85 | 1.2722e-45 | 1.6739e-48 | -47.7763 | -969.5451
O1SR1 | Sr | 2Sr + O2 = 2SrO | 1070 | 796.85 | 4.5009e-45 | 5.9222e-48 | -47.2275 | -967.4505
O1SR1 | Sr | 2Sr + O2 = 2SrO | 1080 | 806.85 | 1.5557e-44 | 2.047e-47 | -46.6889 | -965.3551
O1SR1 | Sr | 2Sr + O2 = 2SrO | 1090 | 816.85 | 5.2568e-44 | 6.9169e-47 | -46.1601 | -963.2589
O1SR1 | Sr | 2Sr + O2 = 2SrO | 1100 | 826.85 | 1.7376e-43 | 2.2863e-46 | -45.6409 | -961.1618
O1SR1 | Sr | 2Sr + O2 = 2SrO | 1110 | 836.85 | 5.6214e-43 | 7.3965e-46 | -45.131 | -959.0639
O1SR1 | Sr | 2Sr + O2 = 2SrO | 1120 | 846.85 | 1.781e-42 | 2.3435e-45 | -44.6301 | -956.9652
O1SR1 | Sr | 2Sr + O2 = 2SrO | 1130 | 856.85 | 5.5294e-42 | 7.2756e-45 | -44.1381 | -954.8657
O1SR1 | Sr | 2Sr + O2 = 2SrO | 1140 | 866.85 | 1.683e-41 | 2.2145e-44 | -43.6547 | -952.7653
O1SR1 | Sr | 2Sr + O2 = 2SrO | 1150 | 876.85 | 5.025e-41 | 6.6118e-44 | -43.1797 | -950.6642
O1SR1 | Sr | 2Sr + O2 = 2SrO | 1160 | 886.85 | 1.4724e-40 | 1.9373e-43 | -42.7128 | -948.5622
O1SR1 | Sr | 2Sr + O2 = 2SrO | 1170 | 896.85 | 4.2361e-40 | 5.5738e-43 | -42.2538 | -946.4595
O1SR1 | Sr | 2Sr + O2 = 2SrO | 1180 | 906.85 | 1.1972e-39 | 1.5752e-42 | -41.8027 | -944.3559
O1SR1 | Sr | 2Sr + O2 = 2SrO | 1190 | 916.85 | 3.3252e-39 | 4.3752e-42 | -41.359 | -942.2516
O1SR1 | Sr | 2Sr + O2 = 2SrO | 1200 | 926.85 | 9.0803e-39 | 1.1948e-41 | -40.9227 | -940.1465
O1SR1 | Sr | 2Sr + O2 = 2SrO | 1210 | 936.85 | 2.439e-38 | 3.2092e-41 | -40.4936 | -938.0406
O1SR1 | Sr | 2Sr + O2 = 2SrO | 1220 | 946.85 | 6.4465e-38 | 8.4823e-41 | -40.0715 | -935.9339
O1SR1 | Sr | 2Sr + O2 = 2SrO | 1230 | 956.85 | 1.6773e-37 | 2.207e-40 | -39.6562 | -933.8264
O1SR1 | Sr | 2Sr + O2 = 2SrO | 1240 | 966.85 | 4.2976e-37 | 5.6547e-40 | -39.2476 | -931.7182
O1SR1 | Sr | 2Sr + O2 = 2SrO | 1250 | 976.85 | 1.0848e-36 | 1.4273e-39 | -38.8455 | -929.6092
O1SR1 | Sr | 2Sr + O2 = 2SrO | 1260 | 986.85 | 2.6983e-36 | 3.5504e-39 | -38.4497 | -927.4995
O1SR1 | Sr | 2Sr + O2 = 2SrO | 1270 | 996.85 | 6.6167e-36 | 8.7062e-39 | -38.0602 | -925.3889
O1SR1 | Sr | 2Sr + O2 = 2SrO | 1280 | 1006.85 | 1.6001e-35 | 2.1054e-38 | -37.6767 | -923.2777
O1SR1 | Sr | 2Sr + O2 = 2SrO | 1290 | 1016.85 | 3.8171e-35 | 5.0224e-38 | -37.2991 | -921.1657
O1SR1 | Sr | 2Sr + O2 = 2SrO | 1300 | 1026.85 | 8.9853e-35 | 1.1823e-37 | -36.9273 | -919.053
O1SR1 | Sr | 2Sr + O2 = 2SrO | 1310 | 1036.85 | 2.0878e-34 | 2.7471e-37 | -36.5611 | -916.9395
O1SR1 | Sr | 2Sr + O2 = 2SrO | 1320 | 1046.85 | 4.79e-34 | 6.3026e-37 | -36.2005 | -914.8253
O1SR1 | Sr | 2Sr + O2 = 2SrO | 1330 | 1056.85 | 1.0854e-33 | 1.4281e-36 | -35.8452 | -912.7103
O1SR1 | Sr | 2Sr + O2 = 2SrO | 1340 | 1066.85 | 2.4297e-33 | 3.1969e-36 | -35.4953 | -910.5947
O1SR1 | Sr | 2Sr + O2 = 2SrO | 1350 | 1076.85 | 5.3748e-33 | 7.0721e-36 | -35.1505 | -908.4783
O1SR1 | Sr | 2Sr + O2 = 2SrO | 1360 | 1086.85 | 1.1752e-32 | 1.5464e-35 | -34.8107 | -906.3613
O1SR1 | Sr | 2Sr + O2 = 2SrO | 1370 | 1096.85 | 2.5408e-32 | 3.3431e-35 | -34.4758 | -904.2435
O1SR1 | Sr | 2Sr + O2 = 2SrO | 1380 | 1106.85 | 5.4322e-32 | 7.1476e-35 | -34.1458 | -902.125
O1SR1 | Sr | 2Sr + O2 = 2SrO | 1390 | 1116.85 | 1.1489e-31 | 1.5116e-34 | -33.8205 | -900.0059
O1SR1 | Sr | 2Sr + O2 = 2SrO | 1400 | 1126.85 | 2.404e-31 | 3.1631e-34 | -33.4999 | -897.886
O1SR1 | Sr | 2Sr + O2 = 2SrO | 1410 | 1136.85 | 4.9782e-31 | 6.5503e-34 | -33.1837 | -895.7655
O1SR1 | Sr | 2Sr + O2 = 2SrO | 1420 | 1146.85 | 1.0204e-30 | 1.3427e-33 | -32.872 | -893.6443
O1SR1 | Sr | 2Sr + O2 = 2SrO | 1430 | 1156.85 | 2.0709e-30 | 2.7249e-33 | -32.5646 | -891.5224
O1SR1 | Sr | 2Sr + O2 = 2SrO | 1440 | 1166.85 | 4.162e-30 | 5.4763e-33 | -32.2615 | -889.3999
O1SR1 | Sr | 2Sr + O2 = 2SrO | 1450 | 1176.85 | 8.2847e-30 | 1.0901e-32 | -31.9625 | -887.2768
O1SR1 | Sr | 2Sr + O2 = 2SrO | 1460 | 1186.85 | 1.6337e-29 | 2.1497e-32 | -31.6676 | -885.1529
O1SR1 | Sr | 2Sr + O2 = 2SrO | 1470 | 1196.85 | 3.1922e-29 | 4.2003e-32 | -31.3767 | -883.0285
O1SR1 | Sr | 2Sr + O2 = 2SrO | 1480 | 1206.85 | 6.1816e-29 | 8.1337e-32 | -31.0897 | -880.9034
O1SR1 | Sr | 2Sr + O2 = 2SrO | 1490 | 1216.85 | 1.1865e-28 | 1.5612e-31 | -30.8065 | -878.7777
O1SR1 | Sr | 2Sr + O2 = 2SrO | 1500 | 1226.85 | 2.2579e-28 | 2.9709e-31 | -30.5271 | -876.6514
O1SR1 | Sr | 2Sr + O2 = 2SrO | 1510 | 1236.85 | 4.2603e-28 | 5.6056e-31 | -30.2514 | -874.5245
O1SR1 | Sr | 2Sr + O2 = 2SrO | 1520 | 1246.85 | 7.9721e-28 | 1.049e-30 | -29.9792 | -872.3969
O1SR1 | Sr | 2Sr + O2 = 2SrO | 1520 | 1246.85 | 7.972e-28 | 1.0489e-30 | -29.9792 | -872.397
O1SR1 | Sr | 2Sr + O2 = 2SrO | 1530 | 1256.85 | 1.4797e-27 | 1.9469e-30 | -29.7106 | -870.2688
O1SR1 | Sr | 2Sr + O2 = 2SrO | 1540 | 1266.85 | 2.7245e-27 | 3.5849e-30 | -29.4455 | -868.1401
O1SR1 | Sr | 2Sr + O2 = 2SrO | 1550 | 1276.85 | 4.9776e-27 | 6.5495e-30 | -29.1838 | -866.0108
O1SR1 | Sr | 2Sr + O2 = 2SrO | 1560 | 1286.85 | 9.0242e-27 | 1.1874e-29 | -28.9254 | -863.881
O1SR1 | Sr | 2Sr + O2 = 2SrO | 1570 | 1296.85 | 1.6238e-26 | 2.1365e-29 | -28.6703 | -861.7506
O1SR1 | Sr | 2Sr + O2 = 2SrO | 1580 | 1306.85 | 2.9002e-26 | 3.8161e-29 | -28.4184 | -859.6196
O1SR1 | Sr | 2Sr + O2 = 2SrO | 1590 | 1316.85 | 5.1426e-26 | 6.7666e-29 | -28.1696 | -857.4881
O1SR1 | Sr | 2Sr + O2 = 2SrO | 1600 | 1326.85 | 9.0542e-26 | 1.1913e-28 | -27.924 | -855.356
O1SR1 | Sr | 2Sr + O2 = 2SrO | 1610 | 1336.85 | 1.583e-25 | 2.0829e-28 | -27.6813 | -853.2235
O1SR1 | Sr | 2Sr + O2 = 2SrO | 1620 | 1346.85 | 2.7487e-25 | 3.6167e-28 | -27.4417 | -851.0904
O1SR1 | Sr | 2Sr + O2 = 2SrO | 1630 | 1356.85 | 4.7408e-25 | 6.2379e-28 | -27.205 | -848.9568
O1SR1 | Sr | 2Sr + O2 = 2SrO | 1640 | 1366.85 | 8.1228e-25 | 1.0688e-27 | -26.9711 | -846.8227
O1SR1 | Sr | 2Sr + O2 = 2SrO | 1650 | 1376.85 | 1.3827e-24 | 1.8194e-27 | -26.7401 | -844.6881
O1SR1 | Sr | 2Sr + O2 = 2SrO | 1660 | 1386.85 | 2.3389e-24 | 3.0775e-27 | -26.5118 | -842.5531
O1SR1 | Sr | 2Sr + O2 = 2SrO | 1670 | 1396.85 | 3.9315e-24 | 5.173e-27 | -26.2863 | -840.4175
O1SR1 | Sr | 2Sr + O2 = 2SrO | 1680 | 1406.85 | 6.568e-24 | 8.6421e-27 | -26.0634 | -838.2816
O1SR1 | Sr | 2Sr + O2 = 2SrO | 1690 | 1416.85 | 1.0907e-23 | 1.4351e-26 | -25.8431 | -836.1451
O1SR1 | Sr | 2Sr + O2 = 2SrO | 1700 | 1426.85 | 1.8004e-23 | 2.3689e-26 | -25.6255 | -834.0082
O1SR1 | Sr | 2Sr + O2 = 2SrO | 1710 | 1436.85 | 2.9546e-23 | 3.8877e-26 | -25.4103 | -831.8709
O1SR1 | Sr | 2Sr + O2 = 2SrO | 1720 | 1446.85 | 4.8212e-23 | 6.3437e-26 | -25.1977 | -829.7332
O1SR1 | Sr | 2Sr + O2 = 2SrO | 1730 | 1456.85 | 7.8228e-23 | 1.0293e-25 | -24.9874 | -827.5951
O1SR1 | Sr | 2Sr + O2 = 2SrO | 1740 | 1466.85 | 1.2623e-22 | 1.6609e-25 | -24.7796 | -825.4565
O1SR1 | Sr | 2Sr + O2 = 2SrO | 1750 | 1476.85 | 2.0259e-22 | 2.6656e-25 | -24.5742 | -823.3176
O1SR1 | Sr | 2Sr + O2 = 2SrO | 1760 | 1486.85 | 3.2339e-22 | 4.2551e-25 | -24.3711 | -821.1783
O1SR1 | Sr | 2Sr + O2 = 2SrO | 1770 | 1496.85 | 5.1352e-22 | 6.7568e-25 | -24.1703 | -819.0387
O1SR1 | Sr | 2Sr + O2 = 2SrO | 1780 | 1506.85 | 8.1122e-22 | 1.0674e-24 | -23.9717 | -816.8987
O1SR1 | Sr | 2Sr + O2 = 2SrO | 1790 | 1516.85 | 1.275e-21 | 1.6777e-24 | -23.7753 | -814.7584
O1SR1 | Sr | 2Sr + O2 = 2SrO | 1800 | 1526.85 | 1.994e-21 | 2.6237e-24 | -23.5811 | -812.6177
O1SR1 | Sr | 2Sr + O2 = 2SrO | 1810 | 1536.85 | 3.1031e-21 | 4.083e-24 | -23.389 | -810.4767
O1SR1 | Sr | 2Sr + O2 = 2SrO | 1820 | 1546.85 | 4.8057e-21 | 6.3233e-24 | -23.1991 | -808.3354
O1SR1 | Sr | 2Sr + O2 = 2SrO | 1830 | 1556.85 | 7.4072e-21 | 9.7464e-24 | -23.0112 | -806.1937
O1SR1 | Sr | 2Sr + O2 = 2SrO | 1840 | 1566.85 | 1.1364e-20 | 1.4952e-23 | -22.8253 | -804.0518
O1SR1 | Sr | 2Sr + O2 = 2SrO | 1850 | 1576.85 | 1.7353e-20 | 2.2833e-23 | -22.6414 | -801.9096
O1SR1 | Sr | 2Sr + O2 = 2SrO | 1860 | 1586.85 | 2.638e-20 | 3.4711e-23 | -22.4595 | -799.7671
O1SR1 | Sr | 2Sr + O2 = 2SrO | 1870 | 1596.85 | 3.9924e-20 | 5.2532e-23 | -22.2796 | -797.6243
O1SR1 | Sr | 2Sr + O2 = 2SrO | 1880 | 1606.85 | 6.0157e-20 | 7.9154e-23 | -22.1015 | -795.4813
O1SR1 | Sr | 2Sr + O2 = 2SrO | 1890 | 1616.85 | 9.0253e-20 | 1.1875e-22 | -21.9254 | -793.338
O1SR1 | Sr | 2Sr + O2 = 2SrO | 1900 | 1626.85 | 1.3483e-19 | 1.7741e-22 | -21.751 | -791.1944
O1SR1 | Sr | 2Sr + O2 = 2SrO | 1910 | 1636.85 | 2.0058e-19 | 2.6393e-22 | -21.5785 | -789.0506
O1SR1 | Sr | 2Sr + O2 = 2SrO | 1920 | 1646.85 | 2.9717e-19 | 3.9102e-22 | -21.4078 | -786.9066
O1SR1 | Sr | 2Sr + O2 = 2SrO | 1930 | 1656.85 | 4.3849e-19 | 5.7697e-22 | -21.2388 | -784.7624
O1SR1 | Sr | 2Sr + O2 = 2SrO | 1940 | 1666.85 | 6.4444e-19 | 8.4794e-22 | -21.0716 | -782.6179
O1SR1 | Sr | 2Sr + O2 = 2SrO | 1950 | 1676.85 | 9.4338e-19 | 1.2413e-21 | -20.9061 | -780.4733
O1SR1 | Sr | 2Sr + O2 = 2SrO | 1960 | 1686.85 | 1.3757e-18 | 1.8101e-21 | -20.7423 | -778.3284
O1SR1 | Sr | 2Sr + O2 = 2SrO | 1970 | 1696.85 | 1.9984e-18 | 2.6294e-21 | -20.5801 | -776.1834
O1SR1 | Sr | 2Sr + O2 = 2SrO | 1980 | 1706.85 | 2.8921e-18 | 3.8054e-21 | -20.4196 | -774.0382
O1SR1 | Sr | 2Sr + O2 = 2SrO | 1990 | 1716.85 | 4.17e-18 | 5.4868e-21 | -20.2607 | -771.8929
O1SR1 | Sr | 2Sr + O2 = 2SrO | 2010 | 1736.85 | 8.5752e-18 | 1.1283e-20 | -19.9476 | -767.6017
O1SR1 | Sr | 2Sr + O2 = 2SrO | 2020 | 1746.85 | 1.2231e-17 | 1.6094e-20 | -19.7933 | -765.456
O1SR1 | Sr | 2Sr + O2 = 2SrO | 2030 | 1756.85 | 1.7386e-17 | 2.2876e-20 | -19.6406 | -763.3101
O1SR1 | Sr | 2Sr + O2 = 2SrO | 2040 | 1766.85 | 2.4628e-17 | 3.2405e-20 | -19.4894 | -761.1642
O1SR1 | Sr | 2Sr + O2 = 2SrO | 2050 | 1776.85 | 3.4767e-17 | 4.5747e-20 | -19.3396 | -759.0182
O1SR1 | Sr | 2Sr + O2 = 2SrO | 2060 | 1786.85 | 4.8918e-17 | 6.4366e-20 | -19.1913 | -756.8721
O1SR1 | Sr | 2Sr + O2 = 2SrO | 2070 | 1796.85 | 6.8602e-17 | 9.0266e-20 | -19.0445 | -754.7259
O1SR1 | Sr | 2Sr + O2 = 2SrO | 2080 | 1806.85 | 9.5894e-17 | 1.2618e-19 | -18.899 | -752.5798
O1SR1 | Sr | 2Sr + O2 = 2SrO | 2090 | 1816.85 | 1.3362e-16 | 1.7581e-19 | -18.755 | -750.4336
O1SR1 | Sr | 2Sr + O2 = 2SrO | 2100 | 1826.85 | 1.8559e-16 | 2.4419e-19 | -18.6123 | -748.2874
O1SR1 | Sr | 2Sr + O2 = 2SrO | 2110 | 1836.85 | 2.5697e-16 | 3.3812e-19 | -18.4709 | -746.1413
O1SR1 | Sr | 2Sr + O2 = 2SrO | 2120 | 1846.85 | 3.5472e-16 | 4.6674e-19 | -18.3309 | -743.9951
O1SR1 | Sr | 2Sr + O2 = 2SrO | 2130 | 1856.85 | 4.8818e-16 | 6.4234e-19 | -18.1922 | -741.8491
O1SR1 | Sr | 2Sr + O2 = 2SrO | 2140 | 1866.85 | 6.6983e-16 | 8.8136e-19 | -18.0548 | -739.7031
O1SR1 | Sr | 2Sr + O2 = 2SrO | 2150 | 1876.85 | 9.1638e-16 | 1.2058e-18 | -17.9187 | -737.5572
O1SR1 | Sr | 2Sr + O2 = 2SrO | 2160 | 1886.85 | 1.25e-15 | 1.6448e-18 | -17.7839 | -735.4115
O1SR1 | Sr | 2Sr + O2 = 2SrO | 2170 | 1896.85 | 1.7003e-15 | 2.2372e-18 | -17.6503 | -733.2659
O1SR1 | Sr | 2Sr + O2 = 2SrO | 2180 | 1906.85 | 2.3062e-15 | 3.0344e-18 | -17.5179 | -731.1204
O1SR1 | Sr | 2Sr + O2 = 2SrO | 2190 | 1916.85 | 3.1192e-15 | 4.1043e-18 | -17.3868 | -728.9752
O1SR1 | Sr | 2Sr + O2 = 2SrO | 2200 | 1926.85 | 4.2074e-15 | 5.536e-18 | -17.2568 | -726.8301
O1SR1 | Sr | 2Sr + O2 = 2SrO | 2210 | 1936.85 | 5.6596e-15 | 7.4469e-18 | -17.128 | -724.6853
O1SR1 | Sr | 2Sr + O2 = 2SrO | 2220 | 1946.85 | 7.5927e-15 | 9.9905e-18 | -17.0004 | -722.5408
O1SR1 | Sr | 2Sr + O2 = 2SrO | 2230 | 1956.85 | 1.0159e-14 | 1.3367e-17 | -16.874 | -720.3965
O1SR1 | Sr | 2Sr + O2 = 2SrO | 2240 | 1966.85 | 1.3558e-14 | 1.7839e-17 | -16.7486 | -718.2526
O1SR1 | Sr | 2Sr + O2 = 2SrO | 2250 | 1976.85 | 1.8046e-14 | 2.3745e-17 | -16.6244 | -716.109
O1SR1 | Sr | 2Sr + O2 = 2SrO | 2260 | 1986.85 | 2.396e-14 | 3.1526e-17 | -16.5013 | -713.9658
O1SR1 | Sr | 2Sr + O2 = 2SrO | 2270 | 1996.85 | 3.1731e-14 | 4.1751e-17 | -16.3793 | -711.823
O1SR1 | Sr | 2Sr + O2 = 2SrO | 2280 | 2006.85 | 4.1918e-14 | 5.5155e-17 | -16.2584 | -709.6806
O1SR1 | Sr | 2Sr + O2 = 2SrO | 2290 | 2016.85 | 5.524e-14 | 7.2684e-17 | -16.1386 | -707.5386
O1SR1 | Sr | 2Sr + O2 = 2SrO | 2300 | 2026.85 | 7.262e-14 | 9.5552e-17 | -16.0198 | -705.3972
O1SR1 | Sr | 2Sr + O2 = 2SrO | 2310 | 2036.85 | 9.5239e-14 | 1.2531e-16 | -15.902 | -703.2563
O1SR1 | Sr | 2Sr + O2 = 2SrO | 2320 | 2046.85 | 1.2461e-13 | 1.6396e-16 | -15.7853 | -701.1159
O1SR1 | Sr | 2Sr + O2 = 2SrO | 2330 | 2056.85 | 1.6265e-13 | 2.1402e-16 | -15.6696 | -698.9761
O1SR1 | Sr | 2Sr + O2 = 2SrO | 2340 | 2066.85 | 2.1182e-13 | 2.7872e-16 | -15.5548 | -696.837
O1SR1 | Sr | 2Sr + O2 = 2SrO | 2350 | 2076.85 | 2.7523e-13 | 3.6215e-16 | -15.4411 | -694.6985
O1SR1 | Sr | 2Sr + O2 = 2SrO | 2360 | 2086.85 | 3.5682e-13 | 4.6949e-16 | -15.3284 | -692.5607
O1SR1 | Sr | 2Sr + O2 = 2SrO | 2370 | 2096.85 | 4.6155e-13 | 6.0731e-16 | -15.2166 | -690.4236
O1SR1 | Sr | 2Sr + O2 = 2SrO | 2380 | 2106.85 | 5.9572e-13 | 7.8384e-16 | -15.1058 | -688.2873
O1SR1 | Sr | 2Sr + O2 = 2SrO | 2390 | 2116.85 | 7.6721e-13 | 1.0095e-15 | -14.9959 | -686.1518
O1SR1 | Sr | 2Sr + O2 = 2SrO | 2400 | 2126.85 | 9.8596e-13 | 1.2973e-15 | -14.887 | -684.0172
O1SR1 | Sr | 2Sr + O2 = 2SrO | 2410 | 2136.85 | 1.2644e-12 | 1.6637e-15 | -14.7789 | -681.8834
O1SR1 | Sr | 2Sr + O2 = 2SrO | 2420 | 2146.85 | 1.618e-12 | 2.129e-15 | -14.6718 | -679.7505
O1SR1 | Sr | 2Sr + O2 = 2SrO | 2430 | 2156.85 | 2.0663e-12 | 2.7188e-15 | -14.5656 | -677.6186
O1SR1 | Sr | 2Sr + O2 = 2SrO | 2440 | 2166.85 | 2.6333e-12 | 3.4648e-15 | -14.4603 | -675.4878
O1SR1 | Sr | 2Sr + O2 = 2SrO | 2450 | 2176.85 | 3.3491e-12 | 4.4067e-15 | -14.3559 | -673.3579
O1SR1 | Sr | 2Sr + O2 = 2SrO | 2460 | 2186.85 | 4.2509e-12 | 5.5933e-15 | -14.2523 | -671.2292
O1SR1 | Sr | 2Sr + O2 = 2SrO | 2470 | 2196.85 | 5.3849e-12 | 7.0854e-15 | -14.1496 | -669.1015
O1SR1 | Sr | 2Sr + O2 = 2SrO | 2480 | 2206.85 | 6.808e-12 | 8.9579e-15 | -14.0478 | -666.9751
O1SR1 | Sr | 2Sr + O2 = 2SrO | 2490 | 2216.85 | 8.5905e-12 | 1.1303e-14 | -13.9468 | -664.8499
O1SR1 | Sr | 2Sr + O2 = 2SrO | 2500 | 2226.85 | 1.0819e-11 | 1.4235e-14 | -13.8466 | -662.7259
O1SR1 | Sr | 2Sr + O2 = 2SrO | 2510 | 2236.85 | 1.3599e-11 | 1.7894e-14 | -13.7473 | -660.6033
O1SR1 | Sr | 2Sr + O2 = 2SrO | 2520 | 2246.85 | 1.7063e-11 | 2.2451e-14 | -13.6488 | -658.482
O1SR1 | Sr | 2Sr + O2 = 2SrO | 2530 | 2256.85 | 2.1368e-11 | 2.8115e-14 | -13.5511 | -656.3621
O1SR1 | Sr | 2Sr + O2 = 2SrO | 2540 | 2266.85 | 2.671e-11 | 3.5145e-14 | -13.4541 | -654.2437
O1SR1 | Sr | 2Sr + O2 = 2SrO | 2550 | 2276.85 | 3.3327e-11 | 4.3851e-14 | -13.358 | -652.1268
O1SR1 | Sr | 2Sr + O2 = 2SrO | 2560 | 2286.85 | 4.1509e-11 | 5.4616e-14 | -13.2627 | -650.0115
O1SR1 | Sr | 2Sr + O2 = 2SrO | 2570 | 2296.85 | 5.1606e-11 | 6.7903e-14 | -13.1681 | -647.8977
O1SR1 | Sr | 2Sr + O2 = 2SrO | 2580 | 2306.85 | 6.4048e-11 | 8.4273e-14 | -13.0743 | -645.7856
O1SR1 | Sr | 2Sr + O2 = 2SrO | 2590 | 2316.85 | 7.9349e-11 | 1.0441e-13 | -12.9813 | -643.6753
O1SR1 | Sr | 2Sr + O2 = 2SrO | 2600 | 2326.85 | 9.8137e-11 | 1.2913e-13 | -12.889 | -641.5667
O1SR1 | Sr | 2Sr + O2 = 2SrO | 2610 | 2336.85 | 1.2117e-10 | 1.5943e-13 | -12.7974 | -639.4599
O1SR1 | Sr | 2Sr + O2 = 2SrO | 2620 | 2346.85 | 1.4934e-10 | 1.9651e-13 | -12.7066 | -637.355
O1SR1 | Sr | 2Sr + O2 = 2SrO | 2630 | 2356.85 | 1.8377e-10 | 2.418e-13 | -12.6165 | -635.252
O1SR1 | Sr | 2Sr + O2 = 2SrO | 2640 | 2366.85 | 2.2575e-10 | 2.9704e-13 | -12.5272 | -633.151
O1SR1 | Sr | 2Sr + O2 = 2SrO | 2650 | 2376.85 | 2.7687e-10 | 3.643e-13 | -12.4385 | -631.052
O1SR1 | Sr | 2Sr + O2 = 2SrO | 2660 | 2386.85 | 3.3901e-10 | 4.4606e-13 | -12.3506 | -628.9552
O1SR1 | Sr | 2Sr + O2 = 2SrO | 2670 | 2396.85 | 4.1443e-10 | 5.453e-13 | -12.2634 | -626.8604
O1SR1 | Sr | 2Sr + O2 = 2SrO | 2680 | 2406.85 | 5.0581e-10 | 6.6554e-13 | -12.1768 | -624.7679
O1SR1 | Sr | 2Sr + O2 = 2SrO | 2690 | 2416.85 | 6.1637e-10 | 8.1102e-13 | -12.091 | -622.6777
O1SR1 | Sr | 2Sr + O2 = 2SrO | 2700 | 2426.85 | 7.4992e-10 | 9.8674e-13 | -12.0058 | -620.5898
O1SR1 | Sr | 2Sr + O2 = 2SrO | 2710 | 2436.85 | 9.1099e-10 | 1.1987e-12 | -11.9213 | -618.5043
O1SR1 | Sr | 2Sr + O2 = 2SrO | 2720 | 2446.85 | 1.105e-09 | 1.4539e-12 | -11.8375 | -616.4213
O1SR1 | Sr | 2Sr + O2 = 2SrO | 2730 | 2456.85 | 1.3382e-09 | 1.7608e-12 | -11.7543 | -614.3408
O1SR1 | Sr | 2Sr + O2 = 2SrO | 2740 | 2466.85 | 1.6182e-09 | 2.1292e-12 | -11.6718 | -612.2628
O1SR1 | Sr | 2Sr + O2 = 2SrO | 2750 | 2476.85 | 1.9538e-09 | 2.5708e-12 | -11.5899 | -610.1875
O1SR1 | Sr | 2Sr + O2 = 2SrO | 2760 | 2486.85 | 2.3556e-09 | 3.0995e-12 | -11.5087 | -608.1149
O1SR1 | Sr | 2Sr + O2 = 2SrO | 2770 | 2496.85 | 2.8358e-09 | 3.7314e-12 | -11.4281 | -606.0451
O1SR1 | Sr | 2Sr + O2 = 2SrO | 2780 | 2506.85 | 3.409e-09 | 4.4855e-12 | -11.3482 | -603.9781
O1SR1 | Sr | 2Sr + O2 = 2SrO | 2790 | 2516.85 | 4.0921e-09 | 5.3843e-12 | -11.2689 | -601.914
O1SR1 | Sr | 2Sr + O2 = 2SrO | 2800 | 2526.85 | 4.905e-09 | 6.4539e-12 | -11.1902 | -599.8529
O1SR1 | Sr | 2Sr + O2 = 2SrO | 2805 | 2531.85 | 5.3673e-09 | 7.0622e-12 | -11.1511 | -598.8235
O1SR1 | Sr | 2Sr + O2 = 2SrO | 2805 | 2531.85 | 5.3673e-09 | 7.0622e-12 | -11.1511 | -598.8235
O1SR1 | Sr | 2Sr + O2 = 2SrO | 2810 | 2536.85 | 5.799e-09 | 7.6303e-12 | -11.1175 | -598.0834
O1SR1 | Sr | 2Sr + O2 = 2SrO | 2820 | 2546.85 | 6.7635e-09 | 8.8993e-12 | -11.0506 | -596.6046
O1SR1 | Sr | 2Sr + O2 = 2SrO | 2830 | 2556.85 | 7.8791e-09 | 1.0367e-11 | -10.9843 | -595.1276
O1SR1 | Sr | 2Sr + O2 = 2SrO | 2840 | 2566.85 | 9.1683e-09 | 1.2064e-11 | -10.9185 | -593.6523
O1SR1 | Sr | 2Sr + O2 = 2SrO | 2850 | 2576.85 | 1.0656e-08 | 1.4021e-11 | -10.8532 | -592.1787
O1SR1 | Sr | 2Sr + O2 = 2SrO | 2860 | 2586.85 | 1.2372e-08 | 1.6279e-11 | -10.7884 | -590.7069
O1SR1 | Sr | 2Sr + O2 = 2SrO | 2870 | 2596.85 | 1.4348e-08 | 1.8879e-11 | -10.724 | -589.2368
O1SR1 | Sr | 2Sr + O2 = 2SrO | 2880 | 2606.85 | 1.6621e-08 | 2.1869e-11 | -10.6602 | -587.7685
O1SR1 | Sr | 2Sr + O2 = 2SrO | 2890 | 2616.85 | 1.9233e-08 | 2.5306e-11 | -10.5968 | -586.3018
O1SR1 | Sr | 2Sr + O2 = 2SrO | 2900 | 2626.85 | 2.2232e-08 | 2.9252e-11 | -10.5338 | -584.8369
O1SR1 | Sr | 2Sr + O2 = 2SrO | 2910 | 2636.85 | 2.567e-08 | 3.3777e-11 | -10.4714 | -583.3736
O1SR1 | Sr | 2Sr + O2 = 2SrO | 2920 | 2646.85 | 2.961e-08 | 3.8961e-11 | -10.4094 | -581.912
O1SR1 | Sr | 2Sr + O2 = 2SrO | 2930 | 2656.85 | 3.4119e-08 | 4.4893e-11 | -10.3478 | -580.4522
O1SR1 | Sr | 2Sr + O2 = 2SrO | 2940 | 2666.85 | 3.9273e-08 | 5.1675e-11 | -10.2867 | -578.994
O1SR1 | Sr | 2Sr + O2 = 2SrO | 2950 | 2676.85 | 4.516e-08 | 5.9421e-11 | -10.2261 | -577.5375
O1SR1 | Sr | 2Sr + O2 = 2SrO | 2960 | 2686.85 | 5.1877e-08 | 6.8259e-11 | -10.1658 | -576.0826
O1SR1 | Sr | 2Sr + O2 = 2SrO | 2970 | 2696.85 | 5.9534e-08 | 7.8334e-11 | -10.1061 | -574.6294
O1SR1 | Sr | 2Sr + O2 = 2SrO | 2980 | 2706.85 | 6.8252e-08 | 8.9806e-11 | -10.0467 | -573.1779
O1SR1 | Sr | 2Sr + O2 = 2SrO | 2990 | 2716.85 | 7.8171e-08 | 1.0286e-10 | -9.9878 | -571.728
O1SR1 | Sr | 2Sr + O2 = 2SrO | 3000 | 2726.85 | 8.9445e-08 | 1.1769e-10 | -9.9293 | -570.2798
O1SR1_O2SR1 | Sr | 2SrO + O2 = 2SrO2 | 300 | 26.85 | 1.6181e-05 | 2.1291e-08 | -7.6718 | -44.0624
O1SR1_O2SR1 | Sr | 2SrO + O2 = 2SrO2 | 310 | 36.85 | 4.8321e-05 | 6.358e-08 | -7.1967 | -42.7114
O1SR1_O2SR1 | Sr | 2SrO + O2 = 2SrO2 | 320 | 46.85 | 0.00013399 | 1.7631e-07 | -6.7537 | -41.3756
O1SR1_O2SR1 | Sr | 2SrO + O2 = 2SrO2 | 330 | 56.85 | 0.00034744 | 4.5715e-07 | -6.3399 | -40.0543
O1SR1_O2SR1 | Sr | 2SrO + O2 = 2SrO2 | 340 | 66.85 | 0.00084758 | 1.1152e-06 | -5.9526 | -38.747
O1SR1_O2SR1 | Sr | 2SrO + O2 = 2SrO2 | 350 | 76.85 | 0.0019559 | 2.5736e-06 | -5.5895 | -37.4531
O1SR1_O2SR1 | Sr | 2SrO + O2 = 2SrO2 | 360 | 86.85 | 0.00429 | 5.6447e-06 | -5.2484 | -36.1723
O1SR1_O2SR1 | Sr | 2SrO + O2 = 2SrO2 | 370 | 96.85 | 0.0089816 | 1.1818e-05 | -4.9275 | -34.904
O1SR1_O2SR1 | Sr | 2SrO + O2 = 2SrO2 | 380 | 106.85 | 0.018018 | 2.3707e-05 | -4.6251 | -33.6477
O1SR1_O2SR1 | Sr | 2SrO + O2 = 2SrO2 | 390 | 116.85 | 0.034751 | 4.5725e-05 | -4.3398 | -32.4033
O1SR1_O2SR1 | Sr | 2SrO + O2 = 2SrO2 | 400 | 126.85 | 0.064639 | 8.5051e-05 | -4.0703 | -31.1701
O1SR1_O2SR1 | Sr | 2SrO + O2 = 2SrO2 | 410 | 136.85 | 0.11627 | 0.00015299 | -3.8153 | -29.948
O1SR1_O2SR1 | Sr | 2SrO + O2 = 2SrO2 | 420 | 146.85 | 0.20275 | 0.00026678 | -3.5738 | -28.7366
O1SR1_O2SR1 | Sr | 2SrO + O2 = 2SrO2 | 430 | 156.85 | 0.34354 | 0.00045202 | -3.3448 | -27.5356
O1SR1_O2SR1 | Sr | 2SrO + O2 = 2SrO2 | 440 | 166.85 | 0.56672 | 0.00074568 | -3.1274 | -26.3447
O1SR1_O2SR1 | Sr | 2SrO + O2 = 2SrO2 | 450 | 176.85 | 0.91192 | 0.0011999 | -2.9209 | -25.1636
O1SR1_O2SR1 | Sr | 2SrO + O2 = 2SrO2 | 460 | 186.85 | 1.4337 | 0.0018865 | -2.7243 | -23.9921
O1SR1_O2SR1 | Sr | 2SrO + O2 = 2SrO2 | 470 | 196.85 | 2.2059 | 0.0029025 | -2.5372 | -22.8301
O1SR1_O2SR1 | Sr | 2SrO + O2 = 2SrO2 | 480 | 206.85 | 3.3259 | 0.0043762 | -2.3589 | -21.6771
O1SR1_O2SR1 | Sr | 2SrO + O2 = 2SrO2 | 490 | 216.85 | 4.9204 | 0.0064742 | -2.1888 | -20.5331
O1SR1_O2SR1 | Sr | 2SrO + O2 = 2SrO2 | 500 | 226.85 | 7.1512 | 0.0094095 | -2.0264 | -19.3978
O1SR1_O2SR1 | Sr | 2SrO + O2 = 2SrO2 | 510 | 236.85 | 10.2215 | 0.013449 | -1.8713 | -18.271
O1SR1_O2SR1 | Sr | 2SrO + O2 = 2SrO2 | 520 | 246.85 | 14.3828 | 0.018925 | -1.723 | -17.1526
O1SR1_O2SR1 | Sr | 2SrO + O2 = 2SrO2 | 530 | 256.85 | 19.942 | 0.02624 | -1.581 | -16.0424
O1SR1_O2SR1 | Sr | 2SrO + O2 = 2SrO2 | 540 | 266.85 | 27.2686 | 0.03588 | -1.4452 | -14.9402
O1SR1_O2SR1 | Sr | 2SrO + O2 = 2SrO2 | 550 | 276.85 | 36.8018 | 0.048423 | -1.3149 | -13.8459
O1SR1_O2SR1 | Sr | 2SrO + O2 = 2SrO2 | 560 | 286.85 | 49.0574 | 0.064549 | -1.1901 | -12.7592
O1SR1_O2SR1 | Sr | 2SrO + O2 = 2SrO2 | 570 | 296.85 | 64.6348 | 0.085046 | -1.0703 | -11.6802
O1SR1_O2SR1 | Sr | 2SrO + O2 = 2SrO2 | 580 | 306.85 | 84.2227 | 0.11082 | -0.95538 | -10.6086
O1SR1_O2SR1 | Sr | 2SrO + O2 = 2SrO2 | 590 | 316.85 | 108.6046 | 0.1429 | -0.84497 | -9.5442
O1SR1_O2SR1 | Sr | 2SrO + O2 = 2SrO2 | 600 | 326.85 | 138.6633 | 0.18245 | -0.73885 | -8.4871
O1SR1_O2SR1 | Sr | 2SrO + O2 = 2SrO2 | 610 | 336.85 | 175.3844 | 0.23077 | -0.63682 | -7.437
O1SR1_O2SR1 | Sr | 2SrO + O2 = 2SrO2 | 620 | 346.85 | 219.8588 | 0.28929 | -0.53867 | -6.3939
O1SR1_O2SR1 | Sr | 2SrO + O2 = 2SrO2 | 630 | 356.85 | 273.2837 | 0.35958 | -0.4442 | -5.3576
O1SR1_O2SR1 | Sr | 2SrO + O2 = 2SrO2 | 640 | 366.85 | 336.9627 | 0.44337 | -0.35323 | -4.328
O1SR1_O2SR1 | Sr | 2SrO + O2 = 2SrO2 | 650 | 376.85 | 412.304 | 0.54251 | -0.2656 | -3.3051
O1SR1_O2SR1 | Sr | 2SrO + O2 = 2SrO2 | 660 | 386.85 | 500.8181 | 0.65897 | -0.18113 | -2.2887
O1SR1_O2SR1 | Sr | 2SrO + O2 = 2SrO2 | 670 | 396.85 | 604.1134 | 0.79489 | -0.099695 | -1.2788
O1SR1_O2SR1 | Sr | 2SrO + O2 = 2SrO2 | 680 | 406.85 | 723.8907 | 0.95249 | -0.021141 | -0.27522
O1SR1_O2SR1 | Sr | 2SrO + O2 = 2SrO2 | 690 | 416.85 | 861.9366 | 1.1341 | 0.054662 | 0.72208
O1SR1_O2SR1 | Sr | 2SrO + O2 = 2SrO2 | 700 | 426.85 | 1020.1158 | 1.3423 | 0.12784 | 1.7132
O1SR1_O2SR1 | Sr | 2SrO + O2 = 2SrO2 | 710 | 436.85 | 1200.3618 | 1.5794 | 0.1985 | 2.6981
O1SR1_O2SR1 | Sr | 2SrO + O2 = 2SrO2 | 720 | 446.85 | 1404.6672 | 1.8482 | 0.26676 | 3.6771
O1SR1_O2SR1 | Sr | 2SrO + O2 = 2SrO2 | 730 | 456.85 | 1635.0727 | 2.1514 | 0.33272 | 4.65
O1SR1_O2SR1 | Sr | 2SrO + O2 = 2SrO2 | 740 | 466.85 | 1893.6558 | 2.4917 | 0.39649 | 5.6171
O1SR1_O2SR1 | Sr | 2SrO + O2 = 2SrO2 | 750 | 476.85 | 2182.5187 | 2.8717 | 0.45814 | 6.5783
O1SR1_O2SR1 | Sr | 2SrO + O2 = 2SrO2 | 760 | 486.85 | 2503.7754 | 3.2944 | 0.51778 | 7.5337
O1SR1_O2SR1 | Sr | 2SrO + O2 = 2SrO2 | 770 | 496.85 | 2859.5392 | 3.7626 | 0.57548 | 8.4835
O1SR1_O2SR1 | Sr | 2SrO + O2 = 2SrO2 | 780 | 506.85 | 3251.9095 | 4.2788 | 0.63132 | 9.4275
O1SR1_O2SR1 | Sr | 2SrO + O2 = 2SrO2 | 790 | 516.85 | 3682.9586 | 4.846 | 0.68538 | 10.366
O1SR1_O2SR1 | Sr | 2SrO + O2 = 2SrO2 | 800 | 526.85 | 4154.7193 | 5.4667 | 0.73773 | 11.2989
O1SR1_O2SR1 | Sr | 2SrO + O2 = 2SrO2 | 810 | 536.85 | 4669.1714 | 6.1436 | 0.78843 | 12.2263
O1SR1_O2SR1 | Sr | 2SrO + O2 = 2SrO2 | 820 | 546.85 | 5228.2301 | 6.8793 | 0.83754 | 13.1483
O1SR1_O2SR1 | Sr | 2SrO + O2 = 2SrO2 | 830 | 556.85 | 5833.7335 | 7.676 | 0.88513 | 14.0649
O1SR1_O2SR1 | Sr | 2SrO + O2 = 2SrO2 | 840 | 566.85 | 6487.4316 | 8.5361 | 0.93126 | 14.9761
O1SR1_O2SR1 | Sr | 2SrO + O2 = 2SrO2 | 850 | 576.85 | 7190.9754 | 9.4618 | 0.97597 | 15.8821
O1SR1_O2SR1 | Sr | 2SrO + O2 = 2SrO2 | 860 | 586.85 | 7945.9069 | 10.4551 | 1.0193 | 16.7827
O1SR1_O2SR1 | Sr | 2SrO + O2 = 2SrO2 | 870 | 596.85 | 8753.6502 | 11.518 | 1.0614 | 17.6782
O1SR1_O2SR1 | Sr | 2SrO + O2 = 2SrO2 | 880 | 606.85 | 9615.5025 | 12.652 | 1.1022 | 18.5685
O1SR1_O2SR1 | Sr | 2SrO + O2 = 2SrO2 | 890 | 616.85 | 10532.6271 | 13.8587 | 1.1417 | 19.4536
O1SR1_O2SR1 | Sr | 2SrO + O2 = 2SrO2 | 900 | 626.85 | 11506.0452 | 15.1395 | 1.1801 | 20.3337
O1SR1_O2SR1 | Sr | 2SrO + O2 = 2SrO2 | 910 | 636.85 | 12536.636 | 16.4956 | 1.2174 | 21.2086
O1SR1_O2SR1 | Sr | 2SrO + O2 = 2SrO2 | 920 | 646.85 | 13625.128 | 17.9278 | 1.2535 | 22.0786
O1SR1_O2SR1 | Sr | 2SrO + O2 = 2SrO2 | 930 | 656.85 | 14772.0976 | 19.437 | 1.2886 | 22.9435
O1SR1_O2SR1 | Sr | 2SrO + O2 = 2SrO2 | 940 | 666.85 | 15977.9645 | 21.0236 | 1.3227 | 23.8035
O1SR1_O2SR1 | Sr | 2SrO + O2 = 2SrO2 | 950 | 676.85 | 17242.989 | 22.6881 | 1.3558 | 24.6586
O1SR1_O2SR1 | Sr | 2SrO + O2 = 2SrO2 | 960 | 686.85 | 18567.2713 | 24.4306 | 1.3879 | 25.5088
O1SR1_O2SR1 | Sr | 2SrO + O2 = 2SrO2 | 970 | 696.85 | 19950.7512 | 26.251 | 1.4191 | 26.3541
O1SR1_O2SR1 | Sr | 2SrO + O2 = 2SrO2 | 980 | 706.85 | 21393.2085 | 28.149 | 1.4495 | 27.1946
O1SR1_O2SR1 | Sr | 2SrO + O2 = 2SrO2 | 990 | 716.85 | 22894.2645 | 30.124 | 1.4789 | 28.0303
O1SR1_O2SR1 | Sr | 2SrO + O2 = 2SrO2 | 1000 | 726.85 | 24453.3843 | 32.1755 | 1.5075 | 28.8612
O1SR1_O2SR1 | Sr | 2SrO + O2 = 2SrO2 | 1010 | 736.85 | 26069.8789 | 34.3025 | 1.5353 | 29.6874
O1SR1_O2SR1 | Sr | 2SrO + O2 = 2SrO2 | 1020 | 746.85 | 27742.9102 | 36.5038 | 1.5623 | 30.5088
O1SR1_O2SR1 | Sr | 2SrO + O2 = 2SrO2 | 1030 | 756.85 | 29471.494 | 38.7783 | 1.5886 | 31.3255
O1SR1_O2SR1 | Sr | 2SrO + O2 = 2SrO2 | 1040 | 766.85 | 31254.5051 | 41.1243 | 1.6141 | 32.1376
O1SR1_O2SR1 | Sr | 2SrO + O2 = 2SrO2 | 1050 | 776.85 | 33090.6822 | 43.5404 | 1.6389 | 32.945
O1SR1_O2SR1 | Sr | 2SrO + O2 = 2SrO2 | 1060 | 786.85 | 34978.6337 | 46.0245 | 1.663 | 33.7478
O1SR1_O2SR1 | Sr | 2SrO + O2 = 2SrO2 | 1070 | 796.85 | 36916.8437 | 48.5748 | 1.6864 | 34.5459
O1SR1_O2SR1 | Sr | 2SrO + O2 = 2SrO2 | 1080 | 806.85 | 38903.6787 | 51.1891 | 1.7092 | 35.3395
O1SR1_O2SR1 | Sr | 2SrO + O2 = 2SrO2 | 1090 | 816.85 | 40937.3939 | 53.865 | 1.7313 | 36.1285
O1SR1_O2SR1 | Sr | 2SrO + O2 = 2SrO2 | 1100 | 826.85 | 43016.1405 | 56.6002 | 1.7528 | 36.913
O1SR1_O2SR1 | Sr | 2SrO + O2 = 2SrO2 | 1110 | 836.85 | 45137.9729 | 59.3921 | 1.7737 | 37.6929
O1SR1_O2SR1 | Sr | 2SrO + O2 = 2SrO2 | 1120 | 846.85 | 47300.8558 | 62.238 | 1.7941 | 38.4684
O1SR1_O2SR1 | Sr | 2SrO + O2 = 2SrO2 | 1130 | 856.85 | 49502.672 | 65.1351 | 1.8138 | 39.2393
O1SR1_O2SR1 | Sr | 2SrO + O2 = 2SrO2 | 1140 | 866.85 | 51741.2299 | 68.0806 | 1.833 | 40.0058
O1SR1_O2SR1 | Sr | 2SrO + O2 = 2SrO2 | 1150 | 876.85 | 54014.2707 | 71.0714 | 1.8517 | 40.7678
O1SR1_O2SR1 | Sr | 2SrO + O2 = 2SrO2 | 1150 | 876.85 | 54010 | 71.0658 | 1.8517 | 40.767
O1SR1_O2SR1 | Sr | 2SrO + O2 = 2SrO2 | 1160 | 886.85 | 56319.4767 | 74.1046 | 1.8698 | 41.5254
O1SR1_O2SR1 | Sr | 2SrO + O2 = 2SrO2 | 1170 | 896.85 | 58654.4783 | 77.1769 | 1.8875 | 42.2785
O1SR1_O2SR1 | Sr | 2SrO + O2 = 2SrO2 | 1180 | 906.85 | 61016.8616 | 80.2853 | 1.9046 | 43.0273
O1SR1_O2SR1 | Sr | 2SrO + O2 = 2SrO2 | 1190 | 916.85 | 63404.176 | 83.4265 | 1.9213 | 43.7717
O1SR1_O2SR1 | Sr | 2SrO + O2 = 2SrO2 | 1200 | 926.85 | 65813.9412 | 86.5973 | 1.9375 | 44.5117
O1SR1_O2SR1 | Sr | 2SrO + O2 = 2SrO2 | 1210 | 936.85 | 68243.6544 | 89.7943 | 1.9532 | 45.2473
O1SR1_O2SR1 | Sr | 2SrO + O2 = 2SrO2 | 1220 | 946.85 | 70690.7973 | 93.0142 | 1.9685 | 45.9786
O1SR1_O2SR1 | Sr | 2SrO + O2 = 2SrO2 | 1230 | 956.85 | 73152.8426 | 96.2537 | 1.9834 | 46.7056
O1SR1_O2SR1 | Sr | 2SrO + O2 = 2SrO2 | 1240 | 966.85 | 75627.2608 | 99.5096 | 1.9979 | 47.4283
O1SR1_O2SR1 | Sr | 2SrO + O2 = 2SrO2 | 1250 | 976.85 | 78111.5262 | 102.7783 | 2.0119 | 48.1467
O1SR1_O2SR1 | Sr | 2SrO + O2 = 2SrO2 | 1260 | 986.85 | 80603.1232 | 106.0567 | 2.0255 | 48.8608
O1SR1_O2SR1 | Sr | 2SrO + O2 = 2SrO2 | 1270 | 996.85 | 83099.5518 | 109.3415 | 2.0388 | 49.5707
O1SR1_O2SR1 | Sr | 2SrO + O2 = 2SrO2 | 1280 | 1006.85 | 85598.3331 | 112.6294 | 2.0517 | 50.2763
O1SR1_O2SR1 | Sr | 2SrO + O2 = 2SrO2 | 1290 | 1016.85 | 88097.015 | 115.9171 | 2.0641 | 50.9777
O1SR1_O2SR1 | Sr | 2SrO + O2 = 2SrO2 | 1300 | 1026.85 | 90593.1765 | 119.2015 | 2.0763 | 51.6749
O1SR1_O2SR1 | Sr | 2SrO + O2 = 2SrO2 | 1310 | 1036.85 | 93084.4326 | 122.4795 | 2.0881 | 52.3679
O1SR1_O2SR1 | Sr | 2SrO + O2 = 2SrO2 | 1320 | 1046.85 | 95568.4388 | 125.7479 | 2.0995 | 53.0567
O1SR1_O2SR1 | Sr | 2SrO + O2 = 2SrO2 | 1330 | 1056.85 | 98042.8951 | 129.0038 | 2.1106 | 53.7413
O1SR1_O2SR1 | Sr | 2SrO + O2 = 2SrO2 | 1340 | 1066.85 | 100505.5498 | 132.2441 | 2.1214 | 54.4217
O1SR1_O2SR1 | Sr | 2SrO + O2 = 2SrO2 | 1350 | 1076.85 | 102954.2027 | 135.4661 | 2.1318 | 55.0981
O1SR1_O2SR1 | Sr | 2SrO + O2 = 2SrO2 | 1360 | 1086.85 | 105386.7088 | 138.6667 | 2.142 | 55.7703
O1SR1_O2SR1 | Sr | 2SrO + O2 = 2SrO2 | 1370 | 1096.85 | 107800.9809 | 141.8434 | 2.1518 | 56.4383
O1SR1_O2SR1 | Sr | 2SrO + O2 = 2SrO2 | 1380 | 1106.85 | 110194.9924 | 144.9934 | 2.1613 | 57.1023
O1SR1_O2SR1 | Sr | 2SrO + O2 = 2SrO2 | 1390 | 1116.85 | 112566.7795 | 148.1142 | 2.1706 | 57.7622
O1SR1_O2SR1 | Sr | 2SrO + O2 = 2SrO2 | 1400 | 1126.85 | 114914.4435 | 151.2032 | 2.1796 | 58.418
O1SR1_O2SR1 | Sr | 2SrO + O2 = 2SrO2 | 1410 | 1136.85 | 117236.1527 | 154.2581 | 2.1882 | 59.0698
O1SR1_O2SR1 | Sr | 2SrO + O2 = 2SrO2 | 1420 | 1146.85 | 119530.1436 | 157.2765 | 2.1967 | 59.7175
O1SR1_O2SR1 | Sr | 2SrO + O2 = 2SrO2 | 1430 | 1156.85 | 121794.7229 | 160.2562 | 2.2048 | 60.3612
O1SR1_O2SR1 | Sr | 2SrO + O2 = 2SrO2 | 1440 | 1166.85 | 124028.2679 | 163.1951 | 2.2127 | 61.0009
O1SR1_O2SR1 | Sr | 2SrO + O2 = 2SrO2 | 1450 | 1176.85 | 126229.228 | 166.0911 | 2.2203 | 61.6366
O1SR1_O2SR1 | Sr | 2SrO + O2 = 2SrO2 | 1460 | 1186.85 | 128396.1251 | 168.9423 | 2.2277 | 62.2683
O1SR1_O2SR1 | Sr | 2SrO + O2 = 2SrO2 | 1470 | 1196.85 | 130527.5542 | 171.7468 | 2.2349 | 62.896
O1SR1_O2SR1 | Sr | 2SrO + O2 = 2SrO2 | 1480 | 1206.85 | 132622.1835 | 174.5029 | 2.2418 | 63.5198
O1SR1_O2SR1 | Sr | 2SrO + O2 = 2SrO2 | 1490 | 1216.85 | 134678.7547 | 177.2089 | 2.2485 | 64.1396
O1SR1_O2SR1 | Sr | 2SrO + O2 = 2SrO2 | 1500 | 1226.85 | 136696.0826 | 179.8633 | 2.2549 | 64.7555
O1SR1_O2SR1 | Sr | 2SrO + O2 = 2SrO2 | 1510 | 1236.85 | 138673.0554 | 182.4645 | 2.2612 | 65.3675
O1SR1_O2SR1 | Sr | 2SrO + O2 = 2SrO2 | 1520 | 1246.85 | 140608.6338 | 185.0114 | 2.2672 | 65.9755
O1SR1_O2SR1 | Sr | 2SrO + O2 = 2SrO2 | 1530 | 1256.85 | 142501.8503 | 187.5024 | 2.273 | 66.5797
O1SR1_O2SR1 | Sr | 2SrO + O2 = 2SrO2 | 1540 | 1266.85 | 144351.8093 | 189.9366 | 2.2786 | 67.1801
O1SR1_O2SR1 | Sr | 2SrO + O2 = 2SrO2 | 1550 | 1276.85 | 146157.6855 | 192.3127 | 2.284 | 67.7765
O1SR1_O2SR1 | Sr | 2SrO + O2 = 2SrO2 | 1560 | 1286.85 | 147918.7232 | 194.6299 | 2.2892 | 68.3691
O1SR1_O2SR1 | Sr | 2SrO + O2 = 2SrO2 | 1570 | 1296.85 | 149634.2352 | 196.8872 | 2.2942 | 68.9579
O1SR1_O2SR1 | Sr | 2SrO + O2 = 2SrO2 | 1580 | 1306.85 | 151303.6019 | 199.0837 | 2.299 | 69.5429
O1SR1_O2SR1 | Sr | 2SrO + O2 = 2SrO2 | 1590 | 1316.85 | 152926.2696 | 201.2188 | 2.3037 | 70.124
O1SR1_O2SR1 | Sr | 2SrO + O2 = 2SrO2 | 1600 | 1326.85 | 154501.7497 | 203.2918 | 2.3081 | 70.7014
O1SR1_O2SR1 | Sr | 2SrO + O2 = 2SrO2 | 1610 | 1336.85 | 156029.6166 | 205.3021 | 2.3124 | 71.275
O1SR1_O2SR1 | Sr | 2SrO + O2 = 2SrO2 | 1620 | 1346.85 | 157509.5069 | 207.2494 | 2.3165 | 71.8449
O1SR1_O2SR1 | Sr | 2SrO + O2 = 2SrO2 | 1630 | 1356.85 | 158941.1175 | 209.133 | 2.3204 | 72.411
O1SR1_O2SR1 | Sr | 2SrO + O2 = 2SrO2 | 1640 | 1366.85 | 160324.204 | 210.9529 | 2.3242 | 72.9734
O1SR1_O2SR1 | Sr | 2SrO + O2 = 2SrO2 | 1650 | 1376.85 | 161658.5789 | 212.7087 | 2.3278 | 73.5321
O1SR1_O2SR1 | Sr | 2SrO + O2 = 2SrO2 | 1660 | 1386.85 | 162944.1106 | 214.4001 | 2.3312 | 74.087
O1SR1_O2SR1 | Sr | 2SrO + O2 = 2SrO2 | 1670 | 1396.85 | 164180.7206 | 216.0273 | 2.3345 | 74.6383
O1SR1_O2SR1 | Sr | 2SrO + O2 = 2SrO2 | 1680 | 1406.85 | 165368.3828 | 217.59 | 2.3376 | 75.1859
O1SR1_O2SR1 | Sr | 2SrO + O2 = 2SrO2 | 1690 | 1416.85 | 166507.1212 | 219.0883 | 2.3406 | 75.7299
O1SR1_O2SR1 | Sr | 2SrO + O2 = 2SrO2 | 1700 | 1426.85 | 167597.0174 | 220.5224 | 2.3435 | 76.2702
O1SR1_O2SR1 | Sr | 2SrO + O2 = 2SrO2 | 1710 | 1436.85 | 168638.1771 | 221.8923 | 2.3461 | 76.8069
O1SR1_O2SR1 | Sr | 2SrO + O2 = 2SrO2 | 1720 | 1446.85 | 169630.8007 | 223.1984 | 2.3487 | 77.34
O1SR1_O2SR1 | Sr | 2SrO + O2 = 2SrO2 | 1730 | 1456.85 | 170575.1192 | 224.4409 | 2.3511 | 77.8695
O1SR1_O2SR1 | Sr | 2SrO + O2 = 2SrO2 | 1740 | 1466.85 | 171471.3952 | 225.6203 | 2.3534 | 78.3954
O1SR1_O2SR1 | Sr | 2SrO + O2 = 2SrO2 | 1750 | 1476.85 | 172319.922 | 226.7367 | 2.3555 | 78.9178
O1SR1_O2SR1 | Sr | 2SrO + O2 = 2SrO2 | 1760 | 1486.85 | 173121.0226 | 227.7908 | 2.3575 | 79.4366
O1SR1_O2SR1 | Sr | 2SrO + O2 = 2SrO2 | 1770 | 1496.85 | 173875.0489 | 228.783 | 2.3594 | 79.952
O1SR1_O2SR1 | Sr | 2SrO + O2 = 2SrO2 | 1780 | 1506.85 | 174582.3805 | 229.7137 | 2.3612 | 80.4637
O1SR1_O2SR1 | Sr | 2SrO + O2 = 2SrO2 | 1790 | 1516.85 | 175243.4242 | 230.5835 | 2.3628 | 80.972
O1SR1_O2SR1 | Sr | 2SrO + O2 = 2SrO2 | 1800 | 1526.85 | 175858.6126 | 231.3929 | 2.3644 | 81.4768
O1SR1_O2SR1 | Sr | 2SrO + O2 = 2SrO2 | 1810 | 1536.85 | 176428.4037 | 232.1426 | 2.3658 | 81.9782
O1SR1_O2SR1 | Sr | 2SrO + O2 = 2SrO2 | 1820 | 1546.85 | 176953.2793 | 232.8333 | 2.367 | 82.476
O1SR1_O2SR1 | Sr | 2SrO + O2 = 2SrO2 | 1830 | 1556.85 | 177433.7448 | 233.4655 | 2.3682 | 82.9705
O1SR1_O2SR1 | Sr | 2SrO + O2 = 2SrO2 | 1840 | 1566.85 | 177870.3276 | 234.0399 | 2.3693 | 83.4614
O1SR1_O2SR1 | Sr | 2SrO + O2 = 2SrO2 | 1850 | 1576.85 | 178263.5769 | 234.5573 | 2.3702 | 83.949
O1SR1_O2SR1 | Sr | 2SrO + O2 = 2SrO2 | 1860 | 1586.85 | 178614.0619 | 235.0185 | 2.3711 | 84.4332
O1SR1_O2SR1 | Sr | 2SrO + O2 = 2SrO2 | 1870 | 1596.85 | 178922.3718 | 235.4242 | 2.3719 | 84.9139
O1SR1_O2SR1 | Sr | 2SrO + O2 = 2SrO2 | 1880 | 1606.85 | 179189.1142 | 235.7752 | 2.3725 | 85.3913
O1SR1_O2SR1 | Sr | 2SrO + O2 = 2SrO2 | 1890 | 1616.85 | 179414.9142 | 236.0723 | 2.373 | 85.8653
O1SR1_O2SR1 | Sr | 2SrO + O2 = 2SrO2 | 1900 | 1626.85 | 179600.4141 | 236.3163 | 2.3735 | 86.3359
O1SR1_O2SR1 | Sr | 2SrO + O2 = 2SrO2 | 1910 | 1636.85 | 179746.2718 | 236.5083 | 2.3738 | 86.8032
O1SR1_O2SR1 | Sr | 2SrO + O2 = 2SrO2 | 1920 | 1646.85 | 179853.16 | 236.6489 | 2.3741 | 87.2672
O1SR1_O2SR1 | Sr | 2SrO + O2 = 2SrO2 | 1930 | 1656.85 | 179921.7659 | 236.7392 | 2.3743 | 87.7278
O1SR1_O2SR1 | Sr | 2SrO + O2 = 2SrO2 | 1940 | 1666.85 | 179952.7892 | 236.78 | 2.3743 | 88.1851
O1SR1_O2SR1 | Sr | 2SrO + O2 = 2SrO2 | 1950 | 1676.85 | 179946.9424 | 236.7723 | 2.3743 | 88.6392
O1SR1_O2SR1 | Sr | 2SrO + O2 = 2SrO2 | 1960 | 1686.85 | 179904.949 | 236.717 | 2.3742 | 89.0899
O1SR1_O2SR1 | Sr | 2SrO + O2 = 2SrO2 | 1970 | 1696.85 | 179827.5429 | 236.6152 | 2.374 | 89.5374
O1SR1_O2SR1 | Sr | 2SrO + O2 = 2SrO2 | 1980 | 1706.85 | 179715.4678 | 236.4677 | 2.3738 | 89.9817
O1SR1_O2SR1 | Sr | 2SrO + O2 = 2SrO2 | 1990 | 1716.85 | 179569.4759 | 236.2756 | 2.3734 | 90.4227
O1SR1_O2SR1 | Sr | 2SrO + O2 = 2SrO2 | 2010 | 1736.85 | 179178.7893 | 235.7616 | 2.3725 | 91.295
O1SR1_O2SR1 | Sr | 2SrO + O2 = 2SrO2 | 2020 | 1746.85 | 178935.6349 | 235.4416 | 2.3719 | 91.7264
O1SR1_O2SR1 | Sr | 2SrO + O2 = 2SrO2 | 2030 | 1756.85 | 178661.6429 | 235.0811 | 2.3712 | 92.1547
O1SR1_O2SR1 | Sr | 2SrO + O2 = 2SrO2 | 2040 | 1766.85 | 178357.5962 | 234.681 | 2.3705 | 92.5797
O1SR1_O2SR1 | Sr | 2SrO + O2 = 2SrO2 | 2050 | 1776.85 | 178024.2819 | 234.2425 | 2.3697 | 93.0017
O1SR1_O2SR1 | Sr | 2SrO + O2 = 2SrO2 | 2060 | 1786.85 | 177662.4897 | 233.7664 | 2.3688 | 93.4205
O1SR1_O2SR1 | Sr | 2SrO + O2 = 2SrO2 | 2070 | 1796.85 | 177273.0116 | 233.254 | 2.3678 | 93.8362
O1SR1_O2SR1 | Sr | 2SrO + O2 = 2SrO2 | 2080 | 1806.85 | 176856.6412 | 232.7061 | 2.3668 | 94.2489
O1SR1_O2SR1 | Sr | 2SrO + O2 = 2SrO2 | 2090 | 1816.85 | 176414.1727 | 232.1239 | 2.3657 | 94.6585
O1SR1_O2SR1 | Sr | 2SrO + O2 = 2SrO2 | 2100 | 1826.85 | 175946.4003 | 231.5084 | 2.3646 | 95.065
O1SR1_O2SR1 | Sr | 2SrO + O2 = 2SrO2 | 2110 | 1836.85 | 175454.1175 | 230.8607 | 2.3633 | 95.4686
O1SR1_O2SR1 | Sr | 2SrO + O2 = 2SrO2 | 2120 | 1846.85 | 174938.1167 | 230.1817 | 2.3621 | 95.8691
O1SR1_O2SR1 | Sr | 2SrO + O2 = 2SrO2 | 2130 | 1856.85 | 174399.188 | 229.4726 | 2.3607 | 96.2667
O1SR1_O2SR1 | Sr | 2SrO + O2 = 2SrO2 | 2140 | 1866.85 | 173838.119 | 228.7344 | 2.3593 | 96.6613
O1SR1_O2SR1 | Sr | 2SrO + O2 = 2SrO2 | 2150 | 1876.85 | 173255.6942 | 227.968 | 2.3579 | 97.053
O1SR1_O2SR1 | Sr | 2SrO + O2 = 2SrO2 | 2160 | 1886.85 | 172652.6942 | 227.1746 | 2.3564 | 97.4418
O1SR1_O2SR1 | Sr | 2SrO + O2 = 2SrO2 | 2170 | 1896.85 | 172029.895 | 226.3551 | 2.3548 | 97.8277
O1SR1_O2SR1 | Sr | 2SrO + O2 = 2SrO2 | 2180 | 1906.85 | 171388.0681 | 225.5106 | 2.3532 | 98.2108
O1SR1_O2SR1 | Sr | 2SrO + O2 = 2SrO2 | 2190 | 1916.85 | 170727.979 | 224.6421 | 2.3515 | 98.591
O1SR1_O2SR1 | Sr | 2SrO + O2 = 2SrO2 | 2200 | 1926.85 | 170050.3878 | 223.7505 | 2.3498 | 98.9685
O1SR1_O2SR1 | Sr | 2SrO + O2 = 2SrO2 | 2210 | 1936.85 | 169356.0478 | 222.8369 | 2.348 | 99.3431
O1SR1_O2SR1 | Sr | 2SrO + O2 = 2SrO2 | 2220 | 1946.85 | 168645.7054 | 221.9022 | 2.3462 | 99.7151
O1SR1_O2SR1 | Sr | 2SrO + O2 = 2SrO2 | 2230 | 1956.85 | 167920.0999 | 220.9475 | 2.3443 | 100.0843
O1SR1_O2SR1 | Sr | 2SrO + O2 = 2SrO2 | 2240 | 1966.85 | 167179.9627 | 219.9736 | 2.3424 | 100.4508
O1SR1_O2SR1 | Sr | 2SrO + O2 = 2SrO2 | 2250 | 1976.85 | 166426.0169 | 218.9816 | 2.3404 | 100.8147
O1SR1_O2SR1 | Sr | 2SrO + O2 = 2SrO2 | 2260 | 1986.85 | 165658.9774 | 217.9723 | 2.3384 | 101.176
O1SR1_O2SR1 | Sr | 2SrO + O2 = 2SrO2 | 2270 | 1996.85 | 164879.5501 | 216.9468 | 2.3364 | 101.5346
O1SR1_O2SR1 | Sr | 2SrO + O2 = 2SrO2 | 2280 | 2006.85 | 164088.4316 | 215.9058 | 2.3343 | 101.8908
O1SR1_O2SR1 | Sr | 2SrO + O2 = 2SrO2 | 2290 | 2016.85 | 163286.3092 | 214.8504 | 2.3321 | 102.2443
O1SR1_O2SR1 | Sr | 2SrO + O2 = 2SrO2 | 2300 | 2026.85 | 162473.8595 | 213.7814 | 2.33 | 102.5954
O1SR1_O2SR1 | Sr | 2SrO + O2 = 2SrO2 | 2310 | 2036.85 | 161651.7515 | 212.6997 | 2.3278 | 102.9441
O1SR1_O2SR1 | Sr | 2SrO + O2 = 2SrO2 | 2320 | 2046.85 | 160820.6412 | 211.6061 | 2.3255 | 103.2903
O1SR1_O2SR1 | Sr | 2SrO + O2 = 2SrO2 | 2330 | 2056.85 | 159981.175 | 210.5015 | 2.3233 | 103.6341
O1SR1_O2SR1 | Sr | 2SrO + O2 = 2SrO2 | 2340 | 2066.85 | 159133.9886 | 209.3868 | 2.3209 | 103.9756
O1SR1_O2SR1 | Sr | 2SrO + O2 = 2SrO2 | 2350 | 2076.85 | 158279.7068 | 208.2628 | 2.3186 | 104.3148
O1SR1_O2SR1 | Sr | 2SrO + O2 = 2SrO2 | 2360 | 2086.85 | 157418.9433 | 207.1302 | 2.3162 | 104.6516
O1SR1_O2SR1 | Sr | 2SrO + O2 = 2SrO2 | 2370 | 2096.85 | 156552.3006 | 205.9899 | 2.3138 | 104.9863
O1SR1_O2SR1 | Sr | 2SrO + O2 = 2SrO2 | 2380 | 2106.85 | 155680.3699 | 204.8426 | 2.3114 | 105.3188
O1SR1_O2SR1 | Sr | 2SrO + O2 = 2SrO2 | 2390 | 2116.85 | 154803.7309 | 203.6891 | 2.309 | 105.6491
O1SR1_O2SR1 | Sr | 2SrO + O2 = 2SrO2 | 2400 | 2126.85 | 153922.9519 | 202.5302 | 2.3065 | 105.9773
O1SR1_O2SR1 | Sr | 2SrO + O2 = 2SrO2 | 2410 | 2136.85 | 153038.5897 | 201.3666 | 2.304 | 106.3034
O1SR1_O2SR1 | Sr | 2SrO + O2 = 2SrO2 | 2420 | 2146.85 | 152151.1891 | 200.1989 | 2.3015 | 106.6274
O1SR1_O2SR1 | Sr | 2SrO + O2 = 2SrO2 | 2430 | 2156.85 | 151261.2835 | 199.028 | 2.2989 | 106.9495
O1SR1_O2SR1 | Sr | 2SrO + O2 = 2SrO2 | 2440 | 2166.85 | 150369.3947 | 197.8545 | 2.2963 | 107.2697
O1SR1_O2SR1 | Sr | 2SrO + O2 = 2SrO2 | 2450 | 2176.85 | 149476.0325 | 196.679 | 2.2938 | 107.5879
O1SR1_O2SR1 | Sr | 2SrO + O2 = 2SrO2 | 2460 | 2186.85 | 148581.6951 | 195.5022 | 2.2912 | 107.9043
O1SR1_O2SR1 | Sr | 2SrO + O2 = 2SrO2 | 2470 | 2196.85 | 147686.8692 | 194.3248 | 2.2885 | 108.2189
O1SR1_O2SR1 | Sr | 2SrO + O2 = 2SrO2 | 2480 | 2206.85 | 146792.0295 | 193.1474 | 2.2859 | 108.5317
O1SR1_O2SR1 | Sr | 2SrO + O2 = 2SrO2 | 2490 | 2216.85 | 145897.6396 | 191.9706 | 2.2832 | 108.8428
O1SR1_O2SR1 | Sr | 2SrO + O2 = 2SrO2 | 2500 | 2226.85 | 145004.151 | 190.7949 | 2.2806 | 109.1522
O1SR1_O2SR1 | Sr | 2SrO + O2 = 2SrO2 | 2510 | 2236.85 | 144112.0042 | 189.6211 | 2.2779 | 109.4601
O1SR1_O2SR1 | Sr | 2SrO + O2 = 2SrO2 | 2520 | 2246.85 | 143221.6281 | 188.4495 | 2.2752 | 109.7663
O1SR1_O2SR1 | Sr | 2SrO + O2 = 2SrO2 | 2530 | 2256.85 | 142333.4404 | 187.2808 | 2.2725 | 110.071
O1SR1_O2SR1 | Sr | 2SrO + O2 = 2SrO2 | 2540 | 2266.85 | 141447.8475 | 186.1156 | 2.2698 | 110.3743
O1SR1_O2SR1 | Sr | 2SrO + O2 = 2SrO2 | 2550 | 2276.85 | 140565.2449 | 184.9543 | 2.2671 | 110.6761
O1SR1_O2SR1 | Sr | 2SrO + O2 = 2SrO2 | 2560 | 2286.85 | 139686.0171 | 183.7974 | 2.2643 | 110.9766
O1SR1_O2SR1 | Sr | 2SrO + O2 = 2SrO2 | 2570 | 2296.85 | 138810.5379 | 182.6454 | 2.2616 | 111.2757
O1SR1_O2SR1 | Sr | 2SrO + O2 = 2SrO2 | 2580 | 2306.85 | 137939.1702 | 181.4989 | 2.2589 | 111.5736
O1SR1_O2SR1 | Sr | 2SrO + O2 = 2SrO2 | 2590 | 2316.85 | 137072.2667 | 180.3582 | 2.2561 | 111.8703
O1SR1_O2SR1 | Sr | 2SrO + O2 = 2SrO2 | 2600 | 2326.85 | 136210.1696 | 179.2239 | 2.2534 | 112.1659
O1SR1_O2SR1 | Sr | 2SrO + O2 = 2SrO2 | 2610 | 2336.85 | 135353.2108 | 178.0963 | 2.2507 | 112.4603
O1SR1_O2SR1 | Sr | 2SrO + O2 = 2SrO2 | 2620 | 2346.85 | 134501.7126 | 176.9759 | 2.2479 | 112.7537
O1SR1_O2SR1 | Sr | 2SrO + O2 = 2SrO2 | 2630 | 2356.85 | 133655.9871 | 175.8631 | 2.2452 | 113.0462
O1SR1_O2SR1 | Sr | 2SrO + O2 = 2SrO2 | 2640 | 2366.85 | 132816.3369 | 174.7583 | 2.2424 | 113.3377
O1SR1_O2SR1 | Sr | 2SrO + O2 = 2SrO2 | 2650 | 2376.85 | 131983.0551 | 173.6619 | 2.2397 | 113.6283
O1SR1_O2SR1 | Sr | 2SrO + O2 = 2SrO2 | 2660 | 2386.85 | 131156.4258 | 172.5742 | 2.237 | 113.9181
O1SR1_O2SR1 | Sr | 2SrO + O2 = 2SrO2 | 2670 | 2396.85 | 130336.7237 | 171.4957 | 2.2343 | 114.2072
O1SR1_O2SR1 | Sr | 2SrO + O2 = 2SrO2 | 2680 | 2406.85 | 129524.2149 | 170.4266 | 2.2315 | 114.4956
O1SR1_O2SR1 | Sr | 2SrO + O2 = 2SrO2 | 2690 | 2416.85 | 128719.1569 | 169.3673 | 2.2288 | 114.7834
O1SR1_O2SR1 | Sr | 2SrO + O2 = 2SrO2 | 2700 | 2426.85 | 127921.7985 | 168.3182 | 2.2261 | 115.0706
O1SR1_O2SR1 | Sr | 2SrO + O2 = 2SrO2 | 2710 | 2436.85 | 127132.3807 | 167.2794 | 2.2234 | 115.3573
O1SR1_O2SR1 | Sr | 2SrO + O2 = 2SrO2 | 2720 | 2446.85 | 126351.1361 | 166.2515 | 2.2208 | 115.6436
O1SR1_O2SR1 | Sr | 2SrO + O2 = 2SrO2 | 2730 | 2456.85 | 125578.2899 | 165.2346 | 2.2181 | 115.9295
O1SR1_O2SR1 | Sr | 2SrO + O2 = 2SrO2 | 2740 | 2466.85 | 124814.0596 | 164.229 | 2.2154 | 116.215
O1SR1_O2SR1 | Sr | 2SrO + O2 = 2SrO2 | 2750 | 2476.85 | 124058.6554 | 163.2351 | 2.2128 | 116.5004
O1SR1_O2SR1 | Sr | 2SrO + O2 = 2SrO2 | 2760 | 2486.85 | 123312.2804 | 162.253 | 2.2102 | 116.7855
O1SR1_O2SR1 | Sr | 2SrO + O2 = 2SrO2 | 2770 | 2496.85 | 122575.1309 | 161.2831 | 2.2076 | 117.0706
O1SR1_O2SR1 | Sr | 2SrO + O2 = 2SrO2 | 2780 | 2506.85 | 121847.3967 | 160.3255 | 2.205 | 117.3556
O1SR1_O2SR1 | Sr | 2SrO + O2 = 2SrO2 | 2790 | 2516.85 | 121129.2609 | 159.3806 | 2.2024 | 117.6406
O1SR1_O2SR1 | Sr | 2SrO + O2 = 2SrO2 | 2800 | 2526.85 | 120420.9008 | 158.4486 | 2.1999 | 117.9257
O1SR1_O2SR1 | Sr | 2SrO + O2 = 2SrO2 | 2805 | 2531.85 | 120070.4404 | 157.9874 | 2.1986 | 118.0683
O1SR1_O2SR1 | Sr | 2SrO + O2 = 2SrO2 | 2805 | 2531.85 | 120070.4404 | 157.9874 | 2.1986 | 118.0683
O1SR1_O2SR1 | Sr | 2SrO + O2 = 2SrO2 | 2810 | 2536.85 | 121210.5638 | 159.4876 | 2.2027 | 118.4996
O1SR1_O2SR1 | Sr | 2SrO + O2 = 2SrO2 | 2820 | 2546.85 | 123506.543 | 162.5086 | 2.2109 | 119.3613
O1SR1_O2SR1 | Sr | 2SrO + O2 = 2SrO2 | 2830 | 2556.85 | 125823.3312 | 165.557 | 2.2189 | 120.2218
O1SR1_O2SR1 | Sr | 2SrO + O2 = 2SrO2 | 2840 | 2566.85 | 128160.6908 | 168.6325 | 2.2269 | 121.0813
O1SR1_O2SR1 | Sr | 2SrO + O2 = 2SrO2 | 2850 | 2576.85 | 130518.3775 | 171.7347 | 2.2349 | 121.9396
O1SR1_O2SR1 | Sr | 2SrO + O2 = 2SrO2 | 2860 | 2586.85 | 132896.1405 | 174.8633 | 2.2427 | 122.7967
O1SR1_O2SR1 | Sr | 2SrO + O2 = 2SrO2 | 2870 | 2596.85 | 135293.7225 | 178.0181 | 2.2505 | 123.6528
O1SR1_O2SR1 | Sr | 2SrO + O2 = 2SrO2 | 2880 | 2606.85 | 137710.8601 | 181.1985 | 2.2582 | 124.5076
O1SR1_O2SR1 | Sr | 2SrO + O2 = 2SrO2 | 2890 | 2616.85 | 140147.2834 | 184.4043 | 2.2658 | 125.3614
O1SR1_O2SR1 | Sr | 2SrO + O2 = 2SrO2 | 2900 | 2626.85 | 142602.7166 | 187.6352 | 2.2733 | 126.2139
O1SR1_O2SR1 | Sr | 2SrO + O2 = 2SrO2 | 2910 | 2636.85 | 145076.878 | 190.8906 | 2.2808 | 127.0653
O1SR1_O2SR1 | Sr | 2SrO + O2 = 2SrO2 | 2920 | 2646.85 | 147569.4797 | 194.1704 | 2.2882 | 127.9156
O1SR1_O2SR1 | Sr | 2SrO + O2 = 2SrO2 | 2930 | 2656.85 | 150080.2282 | 197.474 | 2.2955 | 128.7647
O1SR1_O2SR1 | Sr | 2SrO + O2 = 2SrO2 | 2940 | 2666.85 | 152608.8246 | 200.8011 | 2.3028 | 129.6125
O1SR1_O2SR1 | Sr | 2SrO + O2 = 2SrO2 | 2950 | 2676.85 | 155154.964 | 204.1513 | 2.31 | 130.4592
O1SR1_O2SR1 | Sr | 2SrO + O2 = 2SrO2 | 2960 | 2686.85 | 157718.3364 | 207.5241 | 2.3171 | 131.3048
O1SR1_O2SR1 | Sr | 2SrO + O2 = 2SrO2 | 2970 | 2696.85 | 160298.6265 | 210.9192 | 2.3241 | 132.1491
O1SR1_O2SR1 | Sr | 2SrO + O2 = 2SrO2 | 2980 | 2706.85 | 162895.5136 | 214.3362 | 2.3311 | 132.9922
O1SR1_O2SR1 | Sr | 2SrO + O2 = 2SrO2 | 2990 | 2716.85 | 165508.6723 | 217.7746 | 2.338 | 133.8341
O1SR1_O2SR1 | Sr | 2SrO + O2 = 2SrO2 | 3000 | 2726.85 | 168137.772 | 221.2339 | 2.3449 | 134.6749
O5TA2 | Ta | (4/5)Ta + O2 = (2/5)Ta2O5 | 300 | 26.85 | 4.4839e-131 | 5.8999e-134 | -133.2292 | -765.192
O5TA2 | Ta | (4/5)Ta + O2 = (2/5)Ta2O5 | 310 | 36.85 | 1.7979e-126 | 2.3656e-129 | -128.6261 | -763.3796
O5TA2 | Ta | (4/5)Ta + O2 = (2/5)Ta2O5 | 320 | 46.85 | 3.7144e-122 | 4.8873e-125 | -124.3109 | -761.5688
O5TA2 | Ta | (4/5)Ta + O2 = (2/5)Ta2O5 | 330 | 56.85 | 4.1996e-118 | 5.5258e-121 | -120.2576 | -759.7599
O5TA2 | Ta | (4/5)Ta + O2 = (2/5)Ta2O5 | 340 | 66.85 | 2.7403e-114 | 3.6057e-117 | -116.443 | -757.9529
O5TA2 | Ta | (4/5)Ta + O2 = (2/5)Ta2O5 | 350 | 76.85 | 1.0817e-110 | 1.4233e-113 | -112.8467 | -756.1479
O5TA2 | Ta | (4/5)Ta + O2 = (2/5)Ta2O5 | 360 | 86.85 | 2.6936e-107 | 3.5442e-110 | -109.4505 | -754.3451
O5TA2 | Ta | (4/5)Ta + O2 = (2/5)Ta2O5 | 370 | 96.85 | 4.3921e-104 | 5.779e-107 | -106.2381 | -752.5443
O5TA2 | Ta | (4/5)Ta + O2 = (2/5)Ta2O5 | 380 | 106.85 | 4.8488e-101 | 6.38e-104 | -103.1952 | -750.7458
O5TA2 | Ta | (4/5)Ta + O2 = (2/5)Ta2O5 | 390 | 116.85 | 3.7346e-98 | 4.914e-101 | -100.3086 | -748.9495
O5TA2 | Ta | (4/5)Ta + O2 = (2/5)Ta2O5 | 400 | 126.85 | 2.0618e-95 | 2.7128e-98 | -97.5666 | -747.1554
O5TA2 | Ta | (4/5)Ta + O2 = (2/5)Ta2O5 | 410 | 136.85 | 8.3595e-93 | 1.0999e-95 | -94.9586 | -745.3636
O5TA2 | Ta | (4/5)Ta + O2 = (2/5)Ta2O5 | 420 | 146.85 | 2.5448e-90 | 3.3484e-93 | -92.4752 | -743.5741
O5TA2 | Ta | (4/5)Ta + O2 = (2/5)Ta2O5 | 430 | 156.85 | 5.9339e-88 | 7.8077e-91 | -90.1075 | -741.7869
O5TA2 | Ta | (4/5)Ta + O2 = (2/5)Ta2O5 | 440 | 166.85 | 1.0793e-85 | 1.4201e-88 | -87.8477 | -740.002
O5TA2 | Ta | (4/5)Ta + O2 = (2/5)Ta2O5 | 450 | 176.85 | 1.5568e-83 | 2.0484e-86 | -85.6886 | -738.2193
O5TA2 | Ta | (4/5)Ta + O2 = (2/5)Ta2O5 | 460 | 186.85 | 1.8079e-81 | 2.3788e-84 | -83.6236 | -736.439
O5TA2 | Ta | (4/5)Ta + O2 = (2/5)Ta2O5 | 470 | 196.85 | 1.714e-79 | 2.2553e-82 | -81.6468 | -734.6609
O5TA2 | Ta | (4/5)Ta + O2 = (2/5)Ta2O5 | 480 | 206.85 | 1.3435e-77 | 1.7678e-80 | -79.7526 | -732.885
O5TA2 | Ta | (4/5)Ta + O2 = (2/5)Ta2O5 | 490 | 216.85 | 8.8085e-76 | 1.159e-78 | -77.9359 | -731.1114
O5TA2 | Ta | (4/5)Ta + O2 = (2/5)Ta2O5 | 500 | 226.85 | 4.8828e-74 | 6.4247e-77 | -76.1921 | -729.3401
O5TA2 | Ta | (4/5)Ta + O2 = (2/5)Ta2O5 | 510 | 236.85 | 2.3111e-72 | 3.041e-75 | -74.517 | -727.5709
O5TA2 | Ta | (4/5)Ta + O2 = (2/5)Ta2O5 | 520 | 246.85 | 9.4262e-71 | 1.2403e-73 | -72.9065 | -725.804
O5TA2 | Ta | (4/5)Ta + O2 = (2/5)Ta2O5 | 530 | 256.85 | 3.3408e-69 | 4.3959e-72 | -71.357 | -724.0392
O5TA2 | Ta | (4/5)Ta + O2 = (2/5)Ta2O5 | 540 | 266.85 | 1.037e-67 | 1.3645e-70 | -69.865 | -722.2766
O5TA2 | Ta | (4/5)Ta + O2 = (2/5)Ta2O5 | 550 | 276.85 | 2.8395e-66 | 3.7362e-69 | -68.4276 | -720.5161
O5TA2 | Ta | (4/5)Ta + O2 = (2/5)Ta2O5 | 560 | 286.85 | 6.9052e-65 | 9.0858e-68 | -67.0416 | -718.7577
O5TA2 | Ta | (4/5)Ta + O2 = (2/5)Ta2O5 | 570 | 296.85 | 1.5007e-63 | 1.9746e-66 | -65.7045 | -717.0014
O5TA2 | Ta | (4/5)Ta + O2 = (2/5)Ta2O5 | 580 | 306.85 | 2.9316e-62 | 3.8574e-65 | -64.4137 | -715.2472
O5TA2 | Ta | (4/5)Ta + O2 = (2/5)Ta2O5 | 590 | 316.85 | 5.1759e-61 | 6.8103e-64 | -63.1668 | -713.4951
O5TA2 | Ta | (4/5)Ta + O2 = (2/5)Ta2O5 | 600 | 326.85 | 8.3008e-60 | 1.0922e-62 | -61.9617 | -711.745
O5TA2 | Ta | (4/5)Ta + O2 = (2/5)Ta2O5 | 610 | 336.85 | 1.215e-58 | 1.5987e-61 | -60.7962 | -709.9969
O5TA2 | Ta | (4/5)Ta + O2 = (2/5)Ta2O5 | 620 | 346.85 | 1.6303e-57 | 2.1451e-60 | -59.6686 | -708.2508
O5TA2 | Ta | (4/5)Ta + O2 = (2/5)Ta2O5 | 630 | 356.85 | 2.0137e-56 | 2.6496e-59 | -58.5768 | -706.5067
O5TA2 | Ta | (4/5)Ta + O2 = (2/5)Ta2O5 | 640 | 366.85 | 2.2985e-55 | 3.0243e-58 | -57.5194 | -704.7645
O5TA2 | Ta | (4/5)Ta + O2 = (2/5)Ta2O5 | 650 | 376.85 | 2.4333e-54 | 3.2017e-57 | -56.4946 | -703.0243
O5TA2 | Ta | (4/5)Ta + O2 = (2/5)Ta2O5 | 660 | 386.85 | 2.3974e-53 | 3.1545e-56 | -55.5011 | -701.2859
O5TA2 | Ta | (4/5)Ta + O2 = (2/5)Ta2O5 | 670 | 396.85 | 2.2054e-52 | 2.9019e-55 | -54.5373 | -699.5495
O5TA2 | Ta | (4/5)Ta + O2 = (2/5)Ta2O5 | 680 | 406.85 | 1.9e-51 | 2.5e-54 | -53.6021 | -697.815
O5TA2 | Ta | (4/5)Ta + O2 = (2/5)Ta2O5 | 690 | 416.85 | 1.5373e-50 | 2.0228e-53 | -52.6941 | -696.0823
O5TA2 | Ta | (4/5)Ta + O2 = (2/5)Ta2O5 | 700 | 426.85 | 1.1713e-49 | 1.5412e-52 | -51.8121 | -694.3515
O5TA2 | Ta | (4/5)Ta + O2 = (2/5)Ta2O5 | 710 | 436.85 | 8.4262e-49 | 1.1087e-51 | -50.9552 | -692.6225
O5TA2 | Ta | (4/5)Ta + O2 = (2/5)Ta2O5 | 720 | 446.85 | 5.7364e-48 | 7.5479e-51 | -50.1222 | -690.8953
O5TA2 | Ta | (4/5)Ta + O2 = (2/5)Ta2O5 | 730 | 456.85 | 3.7043e-47 | 4.8741e-50 | -49.3121 | -689.1699
O5TA2 | Ta | (4/5)Ta + O2 = (2/5)Ta2O5 | 740 | 466.85 | 2.2738e-46 | 2.9918e-49 | -48.5241 | -687.4463
O5TA2 | Ta | (4/5)Ta + O2 = (2/5)Ta2O5 | 750 | 476.85 | 1.3294e-45 | 1.7492e-48 | -47.7572 | -685.7245
O5TA2 | Ta | (4/5)Ta + O2 = (2/5)Ta2O5 | 760 | 486.85 | 7.4175e-45 | 9.7598e-48 | -47.0106 | -684.0044
O5TA2 | Ta | (4/5)Ta + O2 = (2/5)Ta2O5 | 770 | 496.85 | 3.9568e-44 | 5.2064e-47 | -46.2835 | -682.286
O5TA2 | Ta | (4/5)Ta + O2 = (2/5)Ta2O5 | 780 | 506.85 | 2.0215e-43 | 2.6599e-46 | -45.5751 | -680.5693
O5TA2 | Ta | (4/5)Ta + O2 = (2/5)Ta2O5 | 790 | 516.85 | 9.9077e-43 | 1.3036e-45 | -44.8848 | -678.8544
O5TA2 | Ta | (4/5)Ta + O2 = (2/5)Ta2O5 | 800 | 526.85 | 4.6655e-42 | 6.1388e-45 | -44.2119 | -677.1412
O5TA2 | Ta | (4/5)Ta + O2 = (2/5)Ta2O5 | 810 | 536.85 | 2.1139e-41 | 2.7815e-44 | -43.5557 | -675.4296
O5TA2 | Ta | (4/5)Ta + O2 = (2/5)Ta2O5 | 820 | 546.85 | 9.2296e-41 | 1.2144e-43 | -42.9156 | -673.7197
O5TA2 | Ta | (4/5)Ta + O2 = (2/5)Ta2O5 | 830 | 556.85 | 3.8881e-40 | 5.116e-43 | -42.2911 | -672.0114
O5TA2 | Ta | (4/5)Ta + O2 = (2/5)Ta2O5 | 840 | 566.85 | 1.5824e-39 | 2.0822e-42 | -41.6815 | -670.3048
O5TA2 | Ta | (4/5)Ta + O2 = (2/5)Ta2O5 | 850 | 576.85 | 6.2298e-39 | 8.1971e-42 | -41.0863 | -668.5998
O5TA2 | Ta | (4/5)Ta + O2 = (2/5)Ta2O5 | 860 | 586.85 | 2.3751e-38 | 3.1251e-41 | -40.5051 | -666.8965
O5TA2 | Ta | (4/5)Ta + O2 = (2/5)Ta2O5 | 870 | 596.85 | 8.7786e-38 | 1.1551e-40 | -39.9374 | -665.1947
O5TA2 | Ta | (4/5)Ta + O2 = (2/5)Ta2O5 | 880 | 606.85 | 3.149e-37 | 4.1434e-40 | -39.3826 | -663.4946
O5TA2 | Ta | (4/5)Ta + O2 = (2/5)Ta2O5 | 890 | 616.85 | 1.0974e-36 | 1.4439e-39 | -38.8404 | -661.796
O5TA2 | Ta | (4/5)Ta + O2 = (2/5)Ta2O5 | 900 | 626.85 | 3.7189e-36 | 4.8933e-39 | -38.3104 | -660.099
O5TA2 | Ta | (4/5)Ta + O2 = (2/5)Ta2O5 | 910 | 636.85 | 1.2267e-35 | 1.614e-38 | -37.7921 | -658.4035
O5TA2 | Ta | (4/5)Ta + O2 = (2/5)Ta2O5 | 920 | 646.85 | 3.9417e-35 | 5.1864e-38 | -37.2851 | -656.7096
O5TA2 | Ta | (4/5)Ta + O2 = (2/5)Ta2O5 | 930 | 656.85 | 1.2349e-34 | 1.6249e-37 | -36.7892 | -655.0173
O5TA2 | Ta | (4/5)Ta + O2 = (2/5)Ta2O5 | 940 | 666.85 | 3.7755e-34 | 4.9678e-37 | -36.3038 | -653.3264
O5TA2 | Ta | (4/5)Ta + O2 = (2/5)Ta2O5 | 950 | 676.85 | 1.1272e-33 | 1.4832e-36 | -35.8288 | -651.6372
O5TA2 | Ta | (4/5)Ta + O2 = (2/5)Ta2O5 | 960 | 686.85 | 3.2889e-33 | 4.3275e-36 | -35.3638 | -649.9494
O5TA2 | Ta | (4/5)Ta + O2 = (2/5)Ta2O5 | 970 | 696.85 | 9.385e-33 | 1.2349e-35 | -34.9084 | -648.2631
O5TA2 | Ta | (4/5)Ta + O2 = (2/5)Ta2O5 | 980 | 706.85 | 2.6208e-32 | 3.4485e-35 | -34.4624 | -646.5783
O5TA2 | Ta | (4/5)Ta + O2 = (2/5)Ta2O5 | 990 | 716.85 | 7.1673e-32 | 9.4307e-35 | -34.0255 | -644.895
O5TA2 | Ta | (4/5)Ta + O2 = (2/5)Ta2O5 | 1000 | 726.85 | 1.9207e-31 | 2.5272e-34 | -33.5974 | -643.2132
O5TA2 | Ta | (4/5)Ta + O2 = (2/5)Ta2O5 | 1010 | 736.85 | 5.0467e-31 | 6.6404e-34 | -33.1778 | -641.5329
O5TA2 | Ta | (4/5)Ta + O2 = (2/5)Ta2O5 | 1020 | 746.85 | 1.3009e-30 | 1.7117e-33 | -32.7666 | -639.8541
O5TA2 | Ta | (4/5)Ta + O2 = (2/5)Ta2O5 | 1030 | 756.85 | 3.2918e-30 | 4.3314e-33 | -32.3634 | -638.1767
O5TA2 | Ta | (4/5)Ta + O2 = (2/5)Ta2O5 | 1040 | 766.85 | 8.1808e-30 | 1.0764e-32 | -31.968 | -636.5007
O5TA2 | Ta | (4/5)Ta + O2 = (2/5)Ta2O5 | 1050 | 776.85 | 1.9978e-29 | 2.6287e-32 | -31.5803 | -634.8262
O5TA2 | Ta | (4/5)Ta + O2 = (2/5)Ta2O5 | 1060 | 786.85 | 4.7965e-29 | 6.3112e-32 | -31.1999 | -633.1531
O5TA2 | Ta | (4/5)Ta + O2 = (2/5)Ta2O5 | 1070 | 796.85 | 1.1327e-28 | 1.4904e-31 | -30.8267 | -631.4815
O5TA2 | Ta | (4/5)Ta + O2 = (2/5)Ta2O5 | 1080 | 806.85 | 2.6323e-28 | 3.4635e-31 | -30.4605 | -629.8113
O5TA2 | Ta | (4/5)Ta + O2 = (2/5)Ta2O5 | 1090 | 816.85 | 6.0222e-28 | 7.9239e-31 | -30.1011 | -628.1425
O5TA2 | Ta | (4/5)Ta + O2 = (2/5)Ta2O5 | 1100 | 826.85 | 1.357e-27 | 1.7855e-30 | -29.7482 | -626.4751
O5TA2 | Ta | (4/5)Ta + O2 = (2/5)Ta2O5 | 1110 | 836.85 | 3.0128e-27 | 3.9642e-30 | -29.4018 | -624.8091
O5TA2 | Ta | (4/5)Ta + O2 = (2/5)Ta2O5 | 1120 | 846.85 | 6.5936e-27 | 8.6758e-30 | -29.0617 | -623.1445
O5TA2 | Ta | (4/5)Ta + O2 = (2/5)Ta2O5 | 1130 | 856.85 | 1.4229e-26 | 1.8723e-29 | -28.7276 | -621.4814
O5TA2 | Ta | (4/5)Ta + O2 = (2/5)Ta2O5 | 1140 | 866.85 | 3.0292e-26 | 3.9857e-29 | -28.3995 | -619.8196
O5TA2 | Ta | (4/5)Ta + O2 = (2/5)Ta2O5 | 1150 | 876.85 | 6.3634e-26 | 8.3729e-29 | -28.0771 | -618.1592
O5TA2 | Ta | (4/5)Ta + O2 = (2/5)Ta2O5 | 1160 | 886.85 | 1.3196e-25 | 1.7363e-28 | -27.7604 | -616.5001
O5TA2 | Ta | (4/5)Ta + O2 = (2/5)Ta2O5 | 1170 | 896.85 | 2.7022e-25 | 3.5555e-28 | -27.4491 | -614.8425
O5TA2 | Ta | (4/5)Ta + O2 = (2/5)Ta2O5 | 1180 | 906.85 | 5.4658e-25 | 7.1918e-28 | -27.1432 | -613.1862
O5TA2 | Ta | (4/5)Ta + O2 = (2/5)Ta2O5 | 1190 | 916.85 | 1.0924e-24 | 1.4374e-27 | -26.8424 | -611.5312
O5TA2 | Ta | (4/5)Ta + O2 = (2/5)Ta2O5 | 1200 | 926.85 | 2.158e-24 | 2.8395e-27 | -26.5468 | -609.8776
O5TA2 | Ta | (4/5)Ta + O2 = (2/5)Ta2O5 | 1210 | 936.85 | 4.2147e-24 | 5.5457e-27 | -26.256 | -608.2254
O5TA2 | Ta | (4/5)Ta + O2 = (2/5)Ta2O5 | 1220 | 946.85 | 8.1407e-24 | 1.0711e-26 | -25.9702 | -606.5745
O5TA2 | Ta | (4/5)Ta + O2 = (2/5)Ta2O5 | 1230 | 956.85 | 1.5554e-23 | 2.0466e-26 | -25.689 | -604.925
O5TA2 | Ta | (4/5)Ta + O2 = (2/5)Ta2O5 | 1240 | 966.85 | 2.9407e-23 | 3.8693e-26 | -25.4124 | -603.2768
O5TA2 | Ta | (4/5)Ta + O2 = (2/5)Ta2O5 | 1250 | 976.85 | 5.5026e-23 | 7.2402e-26 | -25.1402 | -601.63
O5TA2 | Ta | (4/5)Ta + O2 = (2/5)Ta2O5 | 1260 | 986.85 | 1.0193e-22 | 1.3412e-25 | -24.8725 | -599.9844
O5TA2 | Ta | (4/5)Ta + O2 = (2/5)Ta2O5 | 1270 | 996.85 | 1.8697e-22 | 2.4602e-25 | -24.609 | -598.3402
O5TA2 | Ta | (4/5)Ta + O2 = (2/5)Ta2O5 | 1280 | 1006.85 | 3.3969e-22 | 4.4695e-25 | -24.3497 | -596.6973
O5TA2 | Ta | (4/5)Ta + O2 = (2/5)Ta2O5 | 1290 | 1016.85 | 6.1137e-22 | 8.0443e-25 | -24.0945 | -595.0558
O5TA2 | Ta | (4/5)Ta + O2 = (2/5)Ta2O5 | 1300 | 1026.85 | 1.0903e-21 | 1.4346e-24 | -23.8433 | -593.4155
O5TA2 | Ta | (4/5)Ta + O2 = (2/5)Ta2O5 | 1310 | 1036.85 | 1.9271e-21 | 2.5357e-24 | -23.5959 | -591.7766
O5TA2 | Ta | (4/5)Ta + O2 = (2/5)Ta2O5 | 1320 | 1046.85 | 3.3765e-21 | 4.4428e-24 | -23.3523 | -590.139
O5TA2 | Ta | (4/5)Ta + O2 = (2/5)Ta2O5 | 1330 | 1056.85 | 5.8656e-21 | 7.718e-24 | -23.1125 | -588.5026
O5TA2 | Ta | (4/5)Ta + O2 = (2/5)Ta2O5 | 1340 | 1066.85 | 1.0105e-20 | 1.3296e-23 | -22.8763 | -586.8676
O5TA2 | Ta | (4/5)Ta + O2 = (2/5)Ta2O5 | 1350 | 1076.85 | 1.7266e-20 | 2.2719e-23 | -22.6436 | -585.2338
O5TA2 | Ta | (4/5)Ta + O2 = (2/5)Ta2O5 | 1360 | 1086.85 | 2.9268e-20 | 3.851e-23 | -22.4144 | -583.6014
O5TA2 | Ta | (4/5)Ta + O2 = (2/5)Ta2O5 | 1370 | 1096.85 | 4.9226e-20 | 6.4771e-23 | -22.1886 | -581.9702
O5TA2 | Ta | (4/5)Ta + O2 = (2/5)Ta2O5 | 1380 | 1106.85 | 8.2162e-20 | 1.0811e-22 | -21.9661 | -580.3404
O5TA2 | Ta | (4/5)Ta + O2 = (2/5)Ta2O5 | 1390 | 1116.85 | 1.3611e-19 | 1.791e-22 | -21.7469 | -578.7118
O5TA2 | Ta | (4/5)Ta + O2 = (2/5)Ta2O5 | 1400 | 1126.85 | 2.2385e-19 | 2.9453e-22 | -21.5309 | -577.0845
O5TA2 | Ta | (4/5)Ta + O2 = (2/5)Ta2O5 | 1410 | 1136.85 | 3.655e-19 | 4.8092e-22 | -21.3179 | -575.4584
O5TA2 | Ta | (4/5)Ta + O2 = (2/5)Ta2O5 | 1420 | 1146.85 | 5.9262e-19 | 7.7977e-22 | -21.108 | -573.8337
O5TA2 | Ta | (4/5)Ta + O2 = (2/5)Ta2O5 | 1430 | 1156.85 | 9.5431e-19 | 1.2557e-21 | -20.9011 | -572.2102
O5TA2 | Ta | (4/5)Ta + O2 = (2/5)Ta2O5 | 1440 | 1166.85 | 1.5264e-18 | 2.0085e-21 | -20.6971 | -570.5879
O5TA2 | Ta | (4/5)Ta + O2 = (2/5)Ta2O5 | 1450 | 1176.85 | 2.4255e-18 | 3.1915e-21 | -20.496 | -568.967
O5TA2 | Ta | (4/5)Ta + O2 = (2/5)Ta2O5 | 1460 | 1186.85 | 3.8295e-18 | 5.0388e-21 | -20.2977 | -567.3473
O5TA2 | Ta | (4/5)Ta + O2 = (2/5)Ta2O5 | 1470 | 1196.85 | 6.008e-18 | 7.9052e-21 | -20.1021 | -565.7288
O5TA2 | Ta | (4/5)Ta + O2 = (2/5)Ta2O5 | 1480 | 1206.85 | 9.3676e-18 | 1.2326e-20 | -19.9092 | -564.1116
O5TA2 | Ta | (4/5)Ta + O2 = (2/5)Ta2O5 | 1490 | 1216.85 | 1.4518e-17 | 1.9102e-20 | -19.7189 | -562.4957
O5TA2 | Ta | (4/5)Ta + O2 = (2/5)Ta2O5 | 1500 | 1226.85 | 2.2366e-17 | 2.9429e-20 | -19.5312 | -560.881
O5TA2 | Ta | (4/5)Ta + O2 = (2/5)Ta2O5 | 1510 | 1236.85 | 3.4256e-17 | 4.5074e-20 | -19.3461 | -559.2676
O5TA2 | Ta | (4/5)Ta + O2 = (2/5)Ta2O5 | 1520 | 1246.85 | 5.217e-17 | 6.8644e-20 | -19.1634 | -557.6554
O5TA2 | Ta | (4/5)Ta + O2 = (2/5)Ta2O5 | 1530 | 1256.85 | 7.9007e-17 | 1.0396e-19 | -18.9831 | -556.0444
O5TA2 | Ta | (4/5)Ta + O2 = (2/5)Ta2O5 | 1540 | 1266.85 | 1.19e-16 | 1.5657e-19 | -18.8053 | -554.4347
O5TA2 | Ta | (4/5)Ta + O2 = (2/5)Ta2O5 | 1550 | 1276.85 | 1.7826e-16 | 2.3456e-19 | -18.6298 | -552.8262
O5TA2 | Ta | (4/5)Ta + O2 = (2/5)Ta2O5 | 1560 | 1286.85 | 2.6564e-16 | 3.4953e-19 | -18.4565 | -551.219
O5TA2 | Ta | (4/5)Ta + O2 = (2/5)Ta2O5 | 1570 | 1296.85 | 3.9381e-16 | 5.1817e-19 | -18.2855 | -549.613
O5TA2 | Ta | (4/5)Ta + O2 = (2/5)Ta2O5 | 1580 | 1306.85 | 5.8086e-16 | 7.6429e-19 | -18.1167 | -548.0082
O5TA2 | Ta | (4/5)Ta + O2 = (2/5)Ta2O5 | 1590 | 1316.85 | 8.525e-16 | 1.1217e-18 | -17.9501 | -546.4047
O5TA2 | Ta | (4/5)Ta + O2 = (2/5)Ta2O5 | 1600 | 1326.85 | 1.2451e-15 | 1.6382e-18 | -17.7856 | -544.8023
O5TA2 | Ta | (4/5)Ta + O2 = (2/5)Ta2O5 | 1610 | 1336.85 | 1.8097e-15 | 2.3812e-18 | -17.6232 | -543.2012
O5TA2 | Ta | (4/5)Ta + O2 = (2/5)Ta2O5 | 1620 | 1346.85 | 2.618e-15 | 3.4448e-18 | -17.4628 | -541.6013
O5TA2 | Ta | (4/5)Ta + O2 = (2/5)Ta2O5 | 1630 | 1356.85 | 3.77e-15 | 4.9605e-18 | -17.3045 | -540.0027
O5TA2 | Ta | (4/5)Ta + O2 = (2/5)Ta2O5 | 1633 | 1359.85 | 4.2021e-15 | 5.529e-18 | -17.2574 | -539.5233
O5TA2 | Ta | (4/5)Ta + O2 = (2/5)Ta2O5 | 1633 | 1359.85 | 4.2021e-15 | 5.529e-18 | -17.2574 | -539.5233
O5TA2 | Ta | (4/5)Ta + O2 = (2/5)Ta2O5 | 1640 | 1366.85 | 5.4028e-15 | 7.109e-18 | -17.1482 | -538.4087
O5TA2 | Ta | (4/5)Ta + O2 = (2/5)Ta2O5 | 1650 | 1376.85 | 7.7076e-15 | 1.0142e-17 | -16.9939 | -536.8176
O5TA2 | Ta | (4/5)Ta + O2 = (2/5)Ta2O5 | 1660 | 1386.85 | 1.0947e-14 | 1.4405e-17 | -16.8415 | -535.2279
O5TA2 | Ta | (4/5)Ta + O2 = (2/5)Ta2O5 | 1670 | 1396.85 | 1.5482e-14 | 2.0372e-17 | -16.691 | -533.6396
O5TA2 | Ta | (4/5)Ta + O2 = (2/5)Ta2O5 | 1680 | 1406.85 | 2.1804e-14 | 2.8689e-17 | -16.5423 | -532.0527
O5TA2 | Ta | (4/5)Ta + O2 = (2/5)Ta2O5 | 1690 | 1416.85 | 3.0578e-14 | 4.0235e-17 | -16.3954 | -530.4672
O5TA2 | Ta | (4/5)Ta + O2 = (2/5)Ta2O5 | 1700 | 1426.85 | 4.271e-14 | 5.6198e-17 | -16.2503 | -528.8831
O5TA2 | Ta | (4/5)Ta + O2 = (2/5)Ta2O5 | 1710 | 1436.85 | 5.9417e-14 | 7.818e-17 | -16.1069 | -527.3003
O5TA2 | Ta | (4/5)Ta + O2 = (2/5)Ta2O5 | 1720 | 1446.85 | 8.2335e-14 | 1.0833e-16 | -15.9652 | -525.7188
O5TA2 | Ta | (4/5)Ta + O2 = (2/5)Ta2O5 | 1730 | 1456.85 | 1.1365e-13 | 1.4954e-16 | -15.8252 | -524.1387
O5TA2 | Ta | (4/5)Ta + O2 = (2/5)Ta2O5 | 1740 | 1466.85 | 1.5629e-13 | 2.0564e-16 | -15.6869 | -522.5599
O5TA2 | Ta | (4/5)Ta + O2 = (2/5)Ta2O5 | 1750 | 1476.85 | 2.1411e-13 | 2.8173e-16 | -15.5502 | -520.9825
O5TA2 | Ta | (4/5)Ta + O2 = (2/5)Ta2O5 | 1760 | 1486.85 | 2.9226e-13 | 3.8456e-16 | -15.415 | -519.4063
O5TA2 | Ta | (4/5)Ta + O2 = (2/5)Ta2O5 | 1770 | 1496.85 | 3.975e-13 | 5.2303e-16 | -15.2815 | -517.8314
O5TA2 | Ta | (4/5)Ta + O2 = (2/5)Ta2O5 | 1780 | 1506.85 | 5.3872e-13 | 7.0885e-16 | -15.1494 | -516.2578
O5TA2 | Ta | (4/5)Ta + O2 = (2/5)Ta2O5 | 1790 | 1516.85 | 7.2758e-13 | 9.5735e-16 | -15.0189 | -514.6855
O5TA2 | Ta | (4/5)Ta + O2 = (2/5)Ta2O5 | 1800 | 1526.85 | 9.7929e-13 | 1.2885e-15 | -14.8899 | -513.1144
O5TA2 | Ta | (4/5)Ta + O2 = (2/5)Ta2O5 | 1810 | 1536.85 | 1.314e-12 | 1.7289e-15 | -14.7622 | -511.5406
O5TA2 | Ta | (4/5)Ta + O2 = (2/5)Ta2O5 | 1810 | 1536.85 | 1.3136e-12 | 1.7285e-15 | -14.7623 | -511.5446
O5TA2 | Ta | (4/5)Ta + O2 = (2/5)Ta2O5 | 1820 | 1546.85 | 1.7563e-12 | 2.311e-15 | -14.6362 | -509.9761
O5TA2 | Ta | (4/5)Ta + O2 = (2/5)Ta2O5 | 1830 | 1556.85 | 2.3406e-12 | 3.0797e-15 | -14.5115 | -508.4088
O5TA2 | Ta | (4/5)Ta + O2 = (2/5)Ta2O5 | 1840 | 1566.85 | 3.1092e-12 | 4.091e-15 | -14.3882 | -506.8426
O5TA2 | Ta | (4/5)Ta + O2 = (2/5)Ta2O5 | 1850 | 1576.85 | 4.1172e-12 | 5.4174e-15 | -14.2662 | -505.2778
O5TA2 | Ta | (4/5)Ta + O2 = (2/5)Ta2O5 | 1860 | 1586.85 | 5.4352e-12 | 7.1516e-15 | -14.1456 | -503.7141
O5TA2 | Ta | (4/5)Ta + O2 = (2/5)Ta2O5 | 1870 | 1596.85 | 7.1533e-12 | 9.4122e-15 | -14.0263 | -502.1516
O5TA2 | Ta | (4/5)Ta + O2 = (2/5)Ta2O5 | 1880 | 1606.85 | 9.3863e-12 | 1.235e-14 | -13.9083 | -500.5903
O5TA2 | Ta | (4/5)Ta + O2 = (2/5)Ta2O5 | 1890 | 1616.85 | 1.228e-11 | 1.6158e-14 | -13.7916 | -499.0302
O5TA2 | Ta | (4/5)Ta + O2 = (2/5)Ta2O5 | 1900 | 1626.85 | 1.6019e-11 | 2.1078e-14 | -13.6762 | -497.4712
O5TA2 | Ta | (4/5)Ta + O2 = (2/5)Ta2O5 | 1910 | 1636.85 | 2.0838e-11 | 2.7418e-14 | -13.562 | -495.9134
O5TA2 | Ta | (4/5)Ta + O2 = (2/5)Ta2O5 | 1920 | 1646.85 | 2.7029e-11 | 3.5565e-14 | -13.449 | -494.3567
O5TA2 | Ta | (4/5)Ta + O2 = (2/5)Ta2O5 | 1930 | 1656.85 | 3.4964e-11 | 4.6005e-14 | -13.3372 | -492.8012
O5TA2 | Ta | (4/5)Ta + O2 = (2/5)Ta2O5 | 1940 | 1666.85 | 4.5104e-11 | 5.9347e-14 | -13.2266 | -491.2469
O5TA2 | Ta | (4/5)Ta + O2 = (2/5)Ta2O5 | 1950 | 1676.85 | 5.803e-11 | 7.6355e-14 | -13.1172 | -489.6936
O5TA2 | Ta | (4/5)Ta + O2 = (2/5)Ta2O5 | 1960 | 1686.85 | 7.4463e-11 | 9.7977e-14 | -13.0089 | -488.1415
O5TA2 | Ta | (4/5)Ta + O2 = (2/5)Ta2O5 | 1970 | 1696.85 | 9.5301e-11 | 1.254e-13 | -12.9017 | -486.5904
O5TA2 | Ta | (4/5)Ta + O2 = (2/5)Ta2O5 | 1980 | 1706.85 | 1.2166e-10 | 1.6008e-13 | -12.7957 | -485.0405
O5TA2 | Ta | (4/5)Ta + O2 = (2/5)Ta2O5 | 1990 | 1716.85 | 1.5492e-10 | 2.0384e-13 | -12.6907 | -483.4917
O5TA2 | Ta | (4/5)Ta + O2 = (2/5)Ta2O5 | 2010 | 1736.85 | 2.4934e-10 | 3.2808e-13 | -12.484 | -480.3972
O5TA2 | Ta | (4/5)Ta + O2 = (2/5)Ta2O5 | 2020 | 1746.85 | 3.1518e-10 | 4.1471e-13 | -12.3823 | -478.8516
O5TA2 | Ta | (4/5)Ta + O2 = (2/5)Ta2O5 | 2030 | 1756.85 | 3.9747e-10 | 5.2298e-13 | -12.2815 | -477.307
O5TA2 | Ta | (4/5)Ta + O2 = (2/5)Ta2O5 | 2040 | 1766.85 | 5.0006e-10 | 6.5798e-13 | -12.1818 | -475.7635
O5TA2 | Ta | (4/5)Ta + O2 = (2/5)Ta2O5 | 2050 | 1776.85 | 6.277e-10 | 8.2592e-13 | -12.0831 | -474.221
O5TA2 | Ta | (4/5)Ta + O2 = (2/5)Ta2O5 | 2060 | 1786.85 | 7.8612e-10 | 1.0344e-12 | -11.9853 | -472.6795
O5TA2 | Ta | (4/5)Ta + O2 = (2/5)Ta2O5 | 2070 | 1796.85 | 9.8234e-10 | 1.2926e-12 | -11.8886 | -471.1391
O5TA2 | Ta | (4/5)Ta + O2 = (2/5)Ta2O5 | 2080 | 1806.85 | 1.2248e-09 | 1.6116e-12 | -11.7927 | -469.5997
O5TA2 | Ta | (4/5)Ta + O2 = (2/5)Ta2O5 | 2090 | 1816.85 | 1.5239e-09 | 2.0051e-12 | -11.6979 | -468.0613
O5TA2 | Ta | (4/5)Ta + O2 = (2/5)Ta2O5 | 2100 | 1826.85 | 1.8919e-09 | 2.4893e-12 | -11.6039 | -466.5239
O5TA2 | Ta | (4/5)Ta + O2 = (2/5)Ta2O5 | 2110 | 1836.85 | 2.3438e-09 | 3.084e-12 | -11.5109 | -464.9875
O5TA2 | Ta | (4/5)Ta + O2 = (2/5)Ta2O5 | 2120 | 1846.85 | 2.8977e-09 | 3.8127e-12 | -11.4188 | -463.452
O5TA2 | Ta | (4/5)Ta + O2 = (2/5)Ta2O5 | 2130 | 1856.85 | 3.5751e-09 | 4.7041e-12 | -11.3275 | -461.9176
O5TA2 | Ta | (4/5)Ta + O2 = (2/5)Ta2O5 | 2140 | 1866.85 | 4.402e-09 | 5.7921e-12 | -11.2372 | -460.3841
O5TA2 | Ta | (4/5)Ta + O2 = (2/5)Ta2O5 | 2150 | 1876.85 | 5.4094e-09 | 7.1176e-12 | -11.1477 | -458.8515
O5TA2 | Ta | (4/5)Ta + O2 = (2/5)Ta2O5 | 2150 | 1876.85 | 5.4094e-09 | 7.1176e-12 | -11.1477 | -458.8515
O5TA2 | Ta | (4/5)Ta + O2 = (2/5)Ta2O5 | 2150 | 1876.85 | 5.4094e-09 | 7.1176e-12 | -11.1477 | -458.8515
O5TA2 | Ta | (4/5)Ta + O2 = (2/5)Ta2O5 | 2160 | 1886.85 | 6.5523e-09 | 8.6215e-12 | -11.0644 | -457.5433
O5TA2 | Ta | (4/5)Ta + O2 = (2/5)Ta2O5 | 2170 | 1896.85 | 7.9222e-09 | 1.0424e-11 | -10.982 | -456.2362
O5TA2 | Ta | (4/5)Ta + O2 = (2/5)Ta2O5 | 2180 | 1906.85 | 9.5612e-09 | 1.2581e-11 | -10.9003 | -454.9302
O5TA2 | Ta | (4/5)Ta + O2 = (2/5)Ta2O5 | 2190 | 1916.85 | 1.1519e-08 | 1.5156e-11 | -10.8194 | -453.6254
O5TA2 | Ta | (4/5)Ta + O2 = (2/5)Ta2O5 | 2200 | 1926.85 | 1.3853e-08 | 1.8228e-11 | -10.7393 | -452.3216
O5TA2 | Ta | (4/5)Ta + O2 = (2/5)Ta2O5 | 2210 | 1936.85 | 1.6631e-08 | 2.1883e-11 | -10.6599 | -451.019
O5TA2 | Ta | (4/5)Ta + O2 = (2/5)Ta2O5 | 2220 | 1946.85 | 1.9933e-08 | 2.6227e-11 | -10.5812 | -449.7174
O5TA2 | Ta | (4/5)Ta + O2 = (2/5)Ta2O5 | 2230 | 1956.85 | 2.3849e-08 | 3.1381e-11 | -10.5033 | -448.4169
O5TA2 | Ta | (4/5)Ta + O2 = (2/5)Ta2O5 | 2240 | 1966.85 | 2.8488e-08 | 3.7485e-11 | -10.4261 | -447.1175
O5TA2 | Ta | (4/5)Ta + O2 = (2/5)Ta2O5 | 2250 | 1976.85 | 3.3974e-08 | 4.4703e-11 | -10.3497 | -445.8191
O5TA2 | Ta | (4/5)Ta + O2 = (2/5)Ta2O5 | 2260 | 1986.85 | 4.0451e-08 | 5.3225e-11 | -10.2739 | -444.5218
O5TA2 | Ta | (4/5)Ta + O2 = (2/5)Ta2O5 | 2270 | 1996.85 | 4.8085e-08 | 6.327e-11 | -10.1988 | -443.2256
O5TA2 | Ta | (4/5)Ta + O2 = (2/5)Ta2O5 | 2280 | 2006.85 | 5.7071e-08 | 7.5094e-11 | -10.1244 | -441.9304
O5TA2 | Ta | (4/5)Ta + O2 = (2/5)Ta2O5 | 2290 | 2016.85 | 6.7631e-08 | 8.8989e-11 | -10.0507 | -440.6362
O5TA2 | Ta | (4/5)Ta + O2 = (2/5)Ta2O5 | 2300 | 2026.85 | 8.0023e-08 | 1.0529e-10 | -9.9776 | -439.343
O5TA2 | Ta | (4/5)Ta + O2 = (2/5)Ta2O5 | 2310 | 2036.85 | 9.4542e-08 | 1.244e-10 | -9.9052 | -438.0509
O5TA2 | Ta | (4/5)Ta + O2 = (2/5)Ta2O5 | 2320 | 2046.85 | 1.1153e-07 | 1.4675e-10 | -9.8334 | -436.7598
O5TA2 | Ta | (4/5)Ta + O2 = (2/5)Ta2O5 | 2330 | 2056.85 | 1.3138e-07 | 1.7286e-10 | -9.7623 | -435.4697
O5TA2 | Ta | (4/5)Ta + O2 = (2/5)Ta2O5 | 2340 | 2066.85 | 1.5453e-07 | 2.0333e-10 | -9.6918 | -434.1806
O5TA2 | Ta | (4/5)Ta + O2 = (2/5)Ta2O5 | 2350 | 2076.85 | 1.815e-07 | 2.3882e-10 | -9.6219 | -432.8924
O5TA2 | Ta | (4/5)Ta + O2 = (2/5)Ta2O5 | 2360 | 2086.85 | 2.1288e-07 | 2.8011e-10 | -9.5527 | -431.6053
O5TA2 | Ta | (4/5)Ta + O2 = (2/5)Ta2O5 | 2370 | 2096.85 | 2.4934e-07 | 3.2808e-10 | -9.484 | -430.3191
O5TA2 | Ta | (4/5)Ta + O2 = (2/5)Ta2O5 | 2380 | 2106.85 | 2.9164e-07 | 3.8374e-10 | -9.416 | -429.0339
O5TA2 | Ta | (4/5)Ta + O2 = (2/5)Ta2O5 | 2390 | 2116.85 | 3.4066e-07 | 4.4823e-10 | -9.3485 | -427.7496
O5TA2 | Ta | (4/5)Ta + O2 = (2/5)Ta2O5 | 2400 | 2126.85 | 3.9737e-07 | 5.2286e-10 | -9.2816 | -426.4663
O5TA2 | Ta | (4/5)Ta + O2 = (2/5)Ta2O5 | 2410 | 2136.85 | 4.6292e-07 | 6.091e-10 | -9.2153 | -425.1839
O5TA2 | Ta | (4/5)Ta + O2 = (2/5)Ta2O5 | 2420 | 2146.85 | 5.3857e-07 | 7.0865e-10 | -9.1496 | -423.9025
O5TA2 | Ta | (4/5)Ta + O2 = (2/5)Ta2O5 | 2430 | 2156.85 | 6.2578e-07 | 8.2339e-10 | -9.0844 | -422.622
O5TA2 | Ta | (4/5)Ta + O2 = (2/5)Ta2O5 | 2440 | 2166.85 | 7.2618e-07 | 9.555e-10 | -9.0198 | -421.3424
O5TA2 | Ta | (4/5)Ta + O2 = (2/5)Ta2O5 | 2450 | 2176.85 | 8.4163e-07 | 1.1074e-09 | -8.9557 | -420.0637
O5TA2 | Ta | (4/5)Ta + O2 = (2/5)Ta2O5 | 2460 | 2186.85 | 9.7422e-07 | 1.2819e-09 | -8.8922 | -418.786
O5TA2 | Ta | (4/5)Ta + O2 = (2/5)Ta2O5 | 2470 | 2196.85 | 1.1263e-06 | 1.482e-09 | -8.8292 | -417.5091
O5TA2 | Ta | (4/5)Ta + O2 = (2/5)Ta2O5 | 2480 | 2206.85 | 1.3006e-06 | 1.7113e-09 | -8.7667 | -416.2331
O5TA2 | Ta | (4/5)Ta + O2 = (2/5)Ta2O5 | 2490 | 2216.85 | 1.5e-06 | 1.9737e-09 | -8.7047 | -414.9581
O5TA2 | Ta | (4/5)Ta + O2 = (2/5)Ta2O5 | 2500 | 2226.85 | 1.728e-06 | 2.2736e-09 | -8.6433 | -413.6839
O5TA2 | Ta | (4/5)Ta + O2 = (2/5)Ta2O5 | 2510 | 2236.85 | 1.9882e-06 | 2.6161e-09 | -8.5823 | -412.4105
O5TA2 | Ta | (4/5)Ta + O2 = (2/5)Ta2O5 | 2520 | 2246.85 | 2.2851e-06 | 3.0067e-09 | -8.5219 | -411.1381
O5TA2 | Ta | (4/5)Ta + O2 = (2/5)Ta2O5 | 2530 | 2256.85 | 2.6232e-06 | 3.4516e-09 | -8.462 | -409.8665
O5TA2 | Ta | (4/5)Ta + O2 = (2/5)Ta2O5 | 2540 | 2266.85 | 3.008e-06 | 3.9579e-09 | -8.4025 | -408.5957
O5TA2 | Ta | (4/5)Ta + O2 = (2/5)Ta2O5 | 2550 | 2276.85 | 3.4454e-06 | 4.5335e-09 | -8.3436 | -407.3258
O5TA2 | Ta | (4/5)Ta + O2 = (2/5)Ta2O5 | 2560 | 2286.85 | 3.9421e-06 | 5.187e-09 | -8.2851 | -406.0567
O5TA2 | Ta | (4/5)Ta + O2 = (2/5)Ta2O5 | 2570 | 2296.85 | 4.5055e-06 | 5.9283e-09 | -8.2271 | -404.7885
O5TA2 | Ta | (4/5)Ta + O2 = (2/5)Ta2O5 | 2580 | 2306.85 | 5.1439e-06 | 6.7683e-09 | -8.1695 | -403.5211
O5TA2 | Ta | (4/5)Ta + O2 = (2/5)Ta2O5 | 2590 | 2316.85 | 5.8665e-06 | 7.7191e-09 | -8.1124 | -402.2545
O5TA2 | Ta | (4/5)Ta + O2 = (2/5)Ta2O5 | 2600 | 2326.85 | 6.6836e-06 | 8.7942e-09 | -8.0558 | -400.9887
O5TA2 | Ta | (4/5)Ta + O2 = (2/5)Ta2O5 | 2610 | 2336.85 | 7.6066e-06 | 1.0009e-08 | -7.9996 | -399.7237
O5TA2 | Ta | (4/5)Ta + O2 = (2/5)Ta2O5 | 2620 | 2346.85 | 8.6482e-06 | 1.1379e-08 | -7.9439 | -398.4596
O5TA2 | Ta | (4/5)Ta + O2 = (2/5)Ta2O5 | 2630 | 2356.85 | 9.8225e-06 | 1.2924e-08 | -7.8886 | -397.1962
O5TA2 | Ta | (4/5)Ta + O2 = (2/5)Ta2O5 | 2640 | 2366.85 | 1.1145e-05 | 1.4665e-08 | -7.8337 | -395.9336
O5TA2 | Ta | (4/5)Ta + O2 = (2/5)Ta2O5 | 2650 | 2376.85 | 1.2633e-05 | 1.6623e-08 | -7.7793 | -394.6718
O5TA2 | Ta | (4/5)Ta + O2 = (2/5)Ta2O5 | 2660 | 2386.85 | 1.4306e-05 | 1.8824e-08 | -7.7253 | -393.4108
O5TA2 | Ta | (4/5)Ta + O2 = (2/5)Ta2O5 | 2670 | 2396.85 | 1.6185e-05 | 2.1296e-08 | -7.6717 | -392.1505
O5TA2 | Ta | (4/5)Ta + O2 = (2/5)Ta2O5 | 2680 | 2406.85 | 1.8293e-05 | 2.407e-08 | -7.6185 | -390.891
O5TA2 | Ta | (4/5)Ta + O2 = (2/5)Ta2O5 | 2690 | 2416.85 | 2.0656e-05 | 2.7179e-08 | -7.5658 | -389.6322
O5TA2 | Ta | (4/5)Ta + O2 = (2/5)Ta2O5 | 2700 | 2426.85 | 2.3303e-05 | 3.0662e-08 | -7.5134 | -388.3742
O5TA2 | Ta | (4/5)Ta + O2 = (2/5)Ta2O5 | 2710 | 2436.85 | 2.6264e-05 | 3.4558e-08 | -7.4614 | -387.117
O5TA2 | Ta | (4/5)Ta + O2 = (2/5)Ta2O5 | 2720 | 2446.85 | 2.9575e-05 | 3.8915e-08 | -7.4099 | -385.8604
O5TA2 | Ta | (4/5)Ta + O2 = (2/5)Ta2O5 | 2730 | 2456.85 | 3.3273e-05 | 4.3781e-08 | -7.3587 | -384.6046
O5TA2 | Ta | (4/5)Ta + O2 = (2/5)Ta2O5 | 2740 | 2466.85 | 3.7401e-05 | 4.9212e-08 | -7.3079 | -383.3496
O5TA2 | Ta | (4/5)Ta + O2 = (2/5)Ta2O5 | 2750 | 2476.85 | 4.2003e-05 | 5.5267e-08 | -7.2575 | -382.0952
O5TA2 | Ta | (4/5)Ta + O2 = (2/5)Ta2O5 | 2760 | 2486.85 | 4.713e-05 | 6.2014e-08 | -7.2075 | -380.8415
O5TA2 | Ta | (4/5)Ta + O2 = (2/5)Ta2O5 | 2770 | 2496.85 | 5.2838e-05 | 6.9524e-08 | -7.1579 | -379.5886
O5TA2 | Ta | (4/5)Ta + O2 = (2/5)Ta2O5 | 2780 | 2506.85 | 5.9187e-05 | 7.7877e-08 | -7.1086 | -378.3363
O5TA2 | Ta | (4/5)Ta + O2 = (2/5)Ta2O5 | 2790 | 2516.85 | 6.6242e-05 | 8.7161e-08 | -7.0597 | -377.0847
O5TA2 | Ta | (4/5)Ta + O2 = (2/5)Ta2O5 | 2800 | 2526.85 | 7.4077e-05 | 9.747e-08 | -7.0111 | -375.8338
O5TA2 | Ta | (4/5)Ta + O2 = (2/5)Ta2O5 | 2810 | 2536.85 | 8.277e-05 | 1.0891e-07 | -6.9629 | -374.5836
O5TA2 | Ta | (4/5)Ta + O2 = (2/5)Ta2O5 | 2820 | 2546.85 | 9.2408e-05 | 1.2159e-07 | -6.9151 | -373.3341
O5TA2 | Ta | (4/5)Ta + O2 = (2/5)Ta2O5 | 2830 | 2556.85 | 0.00010309 | 1.3564e-07 | -6.8676 | -372.0852
O5TA2 | Ta | (4/5)Ta + O2 = (2/5)Ta2O5 | 2840 | 2566.85 | 0.0001149 | 1.5119e-07 | -6.8205 | -370.8369
O5TA2 | Ta | (4/5)Ta + O2 = (2/5)Ta2O5 | 2850 | 2576.85 | 0.00012798 | 1.6839e-07 | -6.7737 | -369.5893
O5TA2 | Ta | (4/5)Ta + O2 = (2/5)Ta2O5 | 2860 | 2586.85 | 0.00014243 | 1.874e-07 | -6.7272 | -368.3424
O5TA2 | Ta | (4/5)Ta + O2 = (2/5)Ta2O5 | 2870 | 2596.85 | 0.00015838 | 2.084e-07 | -6.6811 | -367.0961
O5TA2 | Ta | (4/5)Ta + O2 = (2/5)Ta2O5 | 2880 | 2606.85 | 0.000176 | 2.3157e-07 | -6.6353 | -365.8504
O5TA2 | Ta | (4/5)Ta + O2 = (2/5)Ta2O5 | 2890 | 2616.85 | 0.00019542 | 2.5713e-07 | -6.5898 | -364.6053
O5TA2 | Ta | (4/5)Ta + O2 = (2/5)Ta2O5 | 2900 | 2626.85 | 0.00021682 | 2.8529e-07 | -6.5447 | -363.3609
O5TA2 | Ta | (4/5)Ta + O2 = (2/5)Ta2O5 | 2910 | 2636.85 | 0.00024039 | 3.1631e-07 | -6.4999 | -362.117
O5TA2 | Ta | (4/5)Ta + O2 = (2/5)Ta2O5 | 2920 | 2646.85 | 0.00026633 | 3.5044e-07 | -6.4554 | -360.8738
O5TA2 | Ta | (4/5)Ta + O2 = (2/5)Ta2O5 | 2930 | 2656.85 | 0.00029485 | 3.8797e-07 | -6.4112 | -359.6311
O5TA2 | Ta | (4/5)Ta + O2 = (2/5)Ta2O5 | 2940 | 2666.85 | 0.0003262 | 4.2921e-07 | -6.3673 | -358.3891
O5TA2 | Ta | (4/5)Ta + O2 = (2/5)Ta2O5 | 2950 | 2676.85 | 0.00036062 | 4.745e-07 | -6.3238 | -357.1476
O5TA2 | Ta | (4/5)Ta + O2 = (2/5)Ta2O5 | 2960 | 2686.85 | 0.00039839 | 5.242e-07 | -6.2805 | -355.9067
O5TA2 | Ta | (4/5)Ta + O2 = (2/5)Ta2O5 | 2970 | 2696.85 | 0.00043981 | 5.787e-07 | -6.2375 | -354.6663
O5TA2 | Ta | (4/5)Ta + O2 = (2/5)Ta2O5 | 2980 | 2706.85 | 0.00048521 | 6.3844e-07 | -6.1949 | -353.4266
O5TA2 | Ta | (4/5)Ta + O2 = (2/5)Ta2O5 | 2990 | 2716.85 | 0.00053493 | 7.0386e-07 | -6.1525 | -352.1873
O5TA2 | Ta | (4/5)Ta + O2 = (2/5)Ta2O5 | 3000 | 2726.85 | 0.00058935 | 7.7546e-07 | -6.1104 | -350.9487
O3TB2 | Tb | (4/3)Tb + O2 = (2/3)Tb2O3 | 300 | 26.85 | 5.5656e-207 | 7.3231e-210 | -209.1353 | -1201.1534
O3TB2 | Tb | (4/3)Tb + O2 = (2/3)Tb2O3 | 310 | 36.85 | 5.3616e-200 | 7.0547e-203 | -202.1515 | -1199.744
O3TB2 | Tb | (4/3)Tb + O2 = (2/3)Tb2O3 | 320 | 46.85 | 1.8895e-193 | 2.4861e-196 | -195.6045 | -1198.3361
O3TB2 | Tb | (4/3)Tb + O2 = (2/3)Tb2O3 | 330 | 56.85 | 2.6686e-187 | 3.5114e-190 | -189.4545 | -1196.9301
O3TB2 | Tb | (4/3)Tb + O2 = (2/3)Tb2O3 | 340 | 66.85 | 1.6373e-181 | 2.1543e-184 | -183.6667 | -1195.5264
O3TB2 | Tb | (4/3)Tb + O2 = (2/3)Tb2O3 | 350 | 76.85 | 4.6865e-176 | 6.1664e-179 | -178.21 | -1194.1253
O3TB2 | Tb | (4/3)Tb + O2 = (2/3)Tb2O3 | 360 | 86.85 | 6.6682e-171 | 8.7739e-174 | -173.0568 | -1192.727
O3TB2 | Tb | (4/3)Tb + O2 = (2/3)Tb2O3 | 370 | 96.85 | 4.9911e-166 | 6.5673e-169 | -168.1826 | -1191.3317
O3TB2 | Tb | (4/3)Tb + O2 = (2/3)Tb2O3 | 380 | 106.85 | 2.0674e-161 | 2.7202e-164 | -163.5654 | -1189.9395
O3TB2 | Tb | (4/3)Tb + O2 = (2/3)Tb2O3 | 390 | 116.85 | 4.9594e-157 | 6.5255e-160 | -159.1854 | -1188.5506
O3TB2 | Tb | (4/3)Tb + O2 = (2/3)Tb2O3 | 400 | 126.85 | 7.1779e-153 | 9.4446e-156 | -155.0248 | -1187.165
O3TB2 | Tb | (4/3)Tb + O2 = (2/3)Tb2O3 | 410 | 136.85 | 6.5039e-149 | 8.5578e-152 | -151.0676 | -1185.7829
O3TB2 | Tb | (4/3)Tb + O2 = (2/3)Tb2O3 | 420 | 146.85 | 3.8149e-145 | 5.0196e-148 | -147.2993 | -1184.4042
O3TB2 | Tb | (4/3)Tb + O2 = (2/3)Tb2O3 | 430 | 156.85 | 1.4931e-141 | 1.9646e-144 | -143.7067 | -1183.029
O3TB2 | Tb | (4/3)Tb + O2 = (2/3)Tb2O3 | 440 | 166.85 | 4.0086e-138 | 5.2745e-141 | -140.2778 | -1181.6573
O3TB2 | Tb | (4/3)Tb + O2 = (2/3)Tb2O3 | 450 | 176.85 | 7.5698e-135 | 9.9602e-138 | -137.0017 | -1180.2892
O3TB2 | Tb | (4/3)Tb + O2 = (2/3)Tb2O3 | 460 | 186.85 | 1.0288e-131 | 1.3537e-134 | -133.8685 | -1178.9246
O3TB2 | Tb | (4/3)Tb + O2 = (2/3)Tb2O3 | 470 | 196.85 | 1.0277e-128 | 1.3522e-131 | -130.8689 | -1177.5635
O3TB2 | Tb | (4/3)Tb + O2 = (2/3)Tb2O3 | 480 | 206.85 | 7.6919e-126 | 1.0121e-128 | -127.9948 | -1176.206
O3TB2 | Tb | (4/3)Tb + O2 = (2/3)Tb2O3 | 490 | 216.85 | 4.3905e-123 | 5.777e-126 | -125.2383 | -1174.8519
O3TB2 | Tb | (4/3)Tb + O2 = (2/3)Tb2O3 | 500 | 226.85 | 1.9426e-120 | 2.556e-123 | -122.5924 | -1173.5012
O3TB2 | Tb | (4/3)Tb + O2 = (2/3)Tb2O3 | 510 | 236.85 | 6.763e-118 | 8.8987e-121 | -120.0507 | -1172.1539
O3TB2 | Tb | (4/3)Tb + O2 = (2/3)Tb2O3 | 520 | 246.85 | 1.8784e-115 | 2.4716e-118 | -117.607 | -1170.8101
O3TB2 | Tb | (4/3)Tb + O2 = (2/3)Tb2O3 | 530 | 256.85 | 4.2161e-113 | 5.5475e-116 | -115.2559 | -1169.4695
O3TB2 | Tb | (4/3)Tb + O2 = (2/3)Tb2O3 | 540 | 266.85 | 7.7381e-111 | 1.0182e-113 | -112.9922 | -1168.1323
O3TB2 | Tb | (4/3)Tb + O2 = (2/3)Tb2O3 | 550 | 276.85 | 1.1742e-108 | 1.5449e-111 | -110.8111 | -1166.7983
O3TB2 | Tb | (4/3)Tb + O2 = (2/3)Tb2O3 | 560 | 286.85 | 1.4881e-106 | 1.958e-109 | -108.7082 | -1165.4674
O3TB2 | Tb | (4/3)Tb + O2 = (2/3)Tb2O3 | 570 | 296.85 | 1.5902e-104 | 2.0924e-107 | -106.6794 | -1164.1398
O3TB2 | Tb | (4/3)Tb + O2 = (2/3)Tb2O3 | 580 | 306.85 | 1.4456e-102 | 1.9021e-105 | -104.7208 | -1162.8152
O3TB2 | Tb | (4/3)Tb + O2 = (2/3)Tb2O3 | 590 | 316.85 | 1.1271e-100 | 1.483e-103 | -102.8288 | -1161.4937
O3TB2 | Tb | (4/3)Tb + O2 = (2/3)Tb2O3 | 600 | 326.85 | 7.5958e-99 | 9.9944e-102 | -101.0002 | -1160.1751
O3TB2 | Tb | (4/3)Tb + O2 = (2/3)Tb2O3 | 610 | 336.85 | 4.4562e-97 | 5.8635e-100 | -99.2318 | -1158.8595
O3TB2 | Tb | (4/3)Tb + O2 = (2/3)Tb2O3 | 620 | 346.85 | 2.2913e-95 | 3.0148e-98 | -97.5207 | -1157.5468
O3TB2 | Tb | (4/3)Tb + O2 = (2/3)Tb2O3 | 630 | 356.85 | 1.039e-93 | 1.3671e-96 | -95.8642 | -1156.2369
O3TB2 | Tb | (4/3)Tb + O2 = (2/3)Tb2O3 | 640 | 366.85 | 4.1801e-92 | 5.5001e-95 | -94.2596 | -1154.9297
O3TB2 | Tb | (4/3)Tb + O2 = (2/3)Tb2O3 | 650 | 376.85 | 1.5002e-90 | 1.974e-93 | -92.7047 | -1153.6253
O3TB2 | Tb | (4/3)Tb + O2 = (2/3)Tb2O3 | 660 | 386.85 | 4.8283e-89 | 6.353e-92 | -91.197 | -1152.3236
O3TB2 | Tb | (4/3)Tb + O2 = (2/3)Tb2O3 | 670 | 396.85 | 1.4003e-87 | 1.8425e-90 | -89.7346 | -1151.0245
O3TB2 | Tb | (4/3)Tb + O2 = (2/3)Tb2O3 | 680 | 406.85 | 3.6765e-86 | 4.8375e-89 | -88.3154 | -1149.728
O3TB2 | Tb | (4/3)Tb + O2 = (2/3)Tb2O3 | 690 | 416.85 | 8.7767e-85 | 1.1548e-87 | -86.9375 | -1148.434
O3TB2 | Tb | (4/3)Tb + O2 = (2/3)Tb2O3 | 700 | 426.85 | 1.9128e-83 | 2.5168e-86 | -85.5991 | -1147.1424
O3TB2 | Tb | (4/3)Tb + O2 = (2/3)Tb2O3 | 710 | 436.85 | 3.8206e-82 | 5.0271e-85 | -84.2987 | -1145.8533
O3TB2 | Tb | (4/3)Tb + O2 = (2/3)Tb2O3 | 720 | 446.85 | 7.0193e-81 | 9.2359e-84 | -83.0345 | -1144.5666
O3TB2 | Tb | (4/3)Tb + O2 = (2/3)Tb2O3 | 730 | 456.85 | 1.1903e-79 | 1.5662e-82 | -81.8052 | -1143.2821
O3TB2 | Tb | (4/3)Tb + O2 = (2/3)Tb2O3 | 740 | 466.85 | 1.8691e-78 | 2.4594e-81 | -80.6092 | -1141.9999
O3TB2 | Tb | (4/3)Tb + O2 = (2/3)Tb2O3 | 750 | 476.85 | 2.7263e-77 | 3.5872e-80 | -79.4452 | -1140.72
O3TB2 | Tb | (4/3)Tb + O2 = (2/3)Tb2O3 | 760 | 486.85 | 3.7044e-76 | 4.8742e-79 | -78.3121 | -1139.4422
O3TB2 | Tb | (4/3)Tb + O2 = (2/3)Tb2O3 | 770 | 496.85 | 4.7021e-75 | 6.187e-78 | -77.2085 | -1138.1666
O3TB2 | Tb | (4/3)Tb + O2 = (2/3)Tb2O3 | 780 | 506.85 | 5.5903e-74 | 7.3556e-77 | -76.1334 | -1136.893
O3TB2 | Tb | (4/3)Tb + O2 = (2/3)Tb2O3 | 790 | 516.85 | 6.2405e-73 | 8.2111e-76 | -75.0856 | -1135.6215
O3TB2 | Tb | (4/3)Tb + O2 = (2/3)Tb2O3 | 800 | 526.85 | 6.5566e-72 | 8.6271e-75 | -74.0641 | -1134.352
O3TB2 | Tb | (4/3)Tb + O2 = (2/3)Tb2O3 | 810 | 536.85 | 6.4981e-71 | 8.5502e-74 | -73.068 | -1133.0844
O3TB2 | Tb | (4/3)Tb + O2 = (2/3)Tb2O3 | 820 | 546.85 | 6.0882e-70 | 8.0107e-73 | -72.0963 | -1131.8187
O3TB2 | Tb | (4/3)Tb + O2 = (2/3)Tb2O3 | 830 | 556.85 | 5.4032e-69 | 7.1095e-72 | -71.1482 | -1130.5549
O3TB2 | Tb | (4/3)Tb + O2 = (2/3)Tb2O3 | 840 | 566.85 | 4.5512e-68 | 5.9884e-71 | -70.2227 | -1129.2929
O3TB2 | Tb | (4/3)Tb + O2 = (2/3)Tb2O3 | 850 | 576.85 | 3.6452e-67 | 4.7963e-70 | -69.3191 | -1128.0327
O3TB2 | Tb | (4/3)Tb + O2 = (2/3)Tb2O3 | 860 | 586.85 | 2.7809e-66 | 3.6591e-69 | -68.4366 | -1126.7743
O3TB2 | Tb | (4/3)Tb + O2 = (2/3)Tb2O3 | 870 | 596.85 | 2.0243e-65 | 2.6635e-68 | -67.5745 | -1125.5175
O3TB2 | Tb | (4/3)Tb + O2 = (2/3)Tb2O3 | 880 | 606.85 | 1.4082e-64 | 1.8529e-67 | -66.7322 | -1124.2624
O3TB2 | Tb | (4/3)Tb + O2 = (2/3)Tb2O3 | 890 | 616.85 | 9.3762e-64 | 1.2337e-66 | -65.9088 | -1123.0089
O3TB2 | Tb | (4/3)Tb + O2 = (2/3)Tb2O3 | 900 | 626.85 | 5.9842e-63 | 7.8739e-66 | -65.1038 | -1121.757
O3TB2 | Tb | (4/3)Tb + O2 = (2/3)Tb2O3 | 910 | 636.85 | 3.6661e-62 | 4.8238e-65 | -64.3166 | -1120.5066
O3TB2 | Tb | (4/3)Tb + O2 = (2/3)Tb2O3 | 920 | 646.85 | 2.1587e-61 | 2.8404e-64 | -63.5466 | -1119.2578
O3TB2 | Tb | (4/3)Tb + O2 = (2/3)Tb2O3 | 930 | 656.85 | 1.2234e-60 | 1.6097e-63 | -62.7933 | -1118.0104
O3TB2 | Tb | (4/3)Tb + O2 = (2/3)Tb2O3 | 940 | 666.85 | 6.6804e-60 | 8.79e-63 | -62.056 | -1116.7645
O3TB2 | Tb | (4/3)Tb + O2 = (2/3)Tb2O3 | 950 | 676.85 | 3.5193e-59 | 4.6306e-62 | -61.3344 | -1115.5199
O3TB2 | Tb | (4/3)Tb + O2 = (2/3)Tb2O3 | 960 | 686.85 | 1.7906e-58 | 2.356e-61 | -60.6278 | -1114.2767
O3TB2 | Tb | (4/3)Tb + O2 = (2/3)Tb2O3 | 970 | 696.85 | 8.8083e-58 | 1.159e-60 | -59.9359 | -1113.0349
O3TB2 | Tb | (4/3)Tb + O2 = (2/3)Tb2O3 | 980 | 706.85 | 4.1938e-57 | 5.5181e-60 | -59.2582 | -1111.7944
O3TB2 | Tb | (4/3)Tb + O2 = (2/3)Tb2O3 | 990 | 716.85 | 1.9345e-56 | 2.5453e-59 | -58.5943 | -1110.5551
O3TB2 | Tb | (4/3)Tb + O2 = (2/3)Tb2O3 | 1000 | 726.85 | 8.6531e-56 | 1.1386e-58 | -57.9436 | -1109.317
O3TB2 | Tb | (4/3)Tb + O2 = (2/3)Tb2O3 | 1010 | 736.85 | 3.7569e-55 | 4.9433e-58 | -57.306 | -1108.0802
O3TB2 | Tb | (4/3)Tb + O2 = (2/3)Tb2O3 | 1020 | 746.85 | 1.5847e-54 | 2.0851e-57 | -56.6809 | -1106.8445
O3TB2 | Tb | (4/3)Tb + O2 = (2/3)Tb2O3 | 1030 | 756.85 | 6.4989e-54 | 8.5512e-57 | -56.068 | -1105.61
O3TB2 | Tb | (4/3)Tb + O2 = (2/3)Tb2O3 | 1040 | 766.85 | 2.5936e-53 | 3.4127e-56 | -55.4669 | -1104.3765
O3TB2 | Tb | (4/3)Tb + O2 = (2/3)Tb2O3 | 1050 | 776.85 | 1.008e-52 | 1.3263e-55 | -54.8773 | -1103.1442
O3TB2 | Tb | (4/3)Tb + O2 = (2/3)Tb2O3 | 1060 | 786.85 | 3.8182e-52 | 5.0239e-55 | -54.299 | -1101.9128
O3TB2 | Tb | (4/3)Tb + O2 = (2/3)Tb2O3 | 1070 | 796.85 | 1.4105e-51 | 1.856e-54 | -53.7314 | -1100.6825
O3TB2 | Tb | (4/3)Tb + O2 = (2/3)Tb2O3 | 1080 | 806.85 | 5.0857e-51 | 6.6917e-54 | -53.1745 | -1099.4532
O3TB2 | Tb | (4/3)Tb + O2 = (2/3)Tb2O3 | 1090 | 816.85 | 1.7908e-50 | 2.3563e-53 | -52.6278 | -1098.2249
O3TB2 | Tb | (4/3)Tb + O2 = (2/3)Tb2O3 | 1100 | 826.85 | 6.1627e-50 | 8.1088e-53 | -52.091 | -1096.9974
O3TB2 | Tb | (4/3)Tb + O2 = (2/3)Tb2O3 | 1110 | 836.85 | 2.0738e-49 | 2.7287e-52 | -51.564 | -1095.7709
O3TB2 | Tb | (4/3)Tb + O2 = (2/3)Tb2O3 | 1120 | 846.85 | 6.8286e-49 | 8.985e-52 | -51.0465 | -1094.5453
O3TB2 | Tb | (4/3)Tb + O2 = (2/3)Tb2O3 | 1130 | 856.85 | 2.2013e-48 | 2.8965e-51 | -50.5381 | -1093.3205
O3TB2 | Tb | (4/3)Tb + O2 = (2/3)Tb2O3 | 1140 | 866.85 | 6.9516e-48 | 9.1468e-51 | -50.0387 | -1092.0965
O3TB2 | Tb | (4/3)Tb + O2 = (2/3)Tb2O3 | 1150 | 876.85 | 2.1516e-47 | 2.831e-50 | -49.5481 | -1090.8733
O3TB2 | Tb | (4/3)Tb + O2 = (2/3)Tb2O3 | 1160 | 886.85 | 6.5304e-47 | 8.5927e-50 | -49.0659 | -1089.6509
O3TB2 | Tb | (4/3)Tb + O2 = (2/3)Tb2O3 | 1170 | 896.85 | 1.9447e-46 | 2.5588e-49 | -48.592 | -1088.4292
O3TB2 | Tb | (4/3)Tb + O2 = (2/3)Tb2O3 | 1180 | 906.85 | 5.6845e-46 | 7.4796e-49 | -48.1261 | -1087.2083
O3TB2 | Tb | (4/3)Tb + O2 = (2/3)Tb2O3 | 1190 | 916.85 | 1.6318e-45 | 2.1471e-48 | -47.6681 | -1085.988
O3TB2 | Tb | (4/3)Tb + O2 = (2/3)Tb2O3 | 1200 | 926.85 | 4.6025e-45 | 6.056e-48 | -47.2178 | -1084.7684
O3TB2 | Tb | (4/3)Tb + O2 = (2/3)Tb2O3 | 1210 | 936.85 | 1.276e-44 | 1.6789e-47 | -46.775 | -1083.5494
O3TB2 | Tb | (4/3)Tb + O2 = (2/3)Tb2O3 | 1220 | 946.85 | 3.4786e-44 | 4.5772e-47 | -46.3394 | -1082.3311
O3TB2 | Tb | (4/3)Tb + O2 = (2/3)Tb2O3 | 1230 | 956.85 | 9.3297e-44 | 1.2276e-46 | -45.9109 | -1081.1134
O3TB2 | Tb | (4/3)Tb + O2 = (2/3)Tb2O3 | 1240 | 966.85 | 2.4626e-43 | 3.2402e-46 | -45.4894 | -1079.8962
O3TB2 | Tb | (4/3)Tb + O2 = (2/3)Tb2O3 | 1250 | 976.85 | 6.3995e-43 | 8.4203e-46 | -45.0747 | -1078.6796
O3TB2 | Tb | (4/3)Tb + O2 = (2/3)Tb2O3 | 1260 | 986.85 | 1.6379e-42 | 2.1552e-45 | -44.6665 | -1077.4635
O3TB2 | Tb | (4/3)Tb + O2 = (2/3)Tb2O3 | 1270 | 996.85 | 4.1304e-42 | 5.4347e-45 | -44.2648 | -1076.2479
O3TB2 | Tb | (4/3)Tb + O2 = (2/3)Tb2O3 | 1280 | 1006.85 | 1.0266e-41 | 1.3508e-44 | -43.8694 | -1075.0328
O3TB2 | Tb | (4/3)Tb + O2 = (2/3)Tb2O3 | 1290 | 1016.85 | 2.5157e-41 | 3.3101e-44 | -43.4802 | -1073.8181
O3TB2 | Tb | (4/3)Tb + O2 = (2/3)Tb2O3 | 1300 | 1026.85 | 6.08e-41 | 8e-44 | -43.0969 | -1072.6039
O3TB2 | Tb | (4/3)Tb + O2 = (2/3)Tb2O3 | 1310 | 1036.85 | 1.4497e-40 | 1.9075e-43 | -42.7195 | -1071.3901
O3TB2 | Tb | (4/3)Tb + O2 = (2/3)Tb2O3 | 1320 | 1046.85 | 3.4114e-40 | 4.4887e-43 | -42.3479 | -1070.1767
O3TB2 | Tb | (4/3)Tb + O2 = (2/3)Tb2O3 | 1330 | 1056.85 | 7.9246e-40 | 1.0427e-42 | -41.9818 | -1068.9636
O3TB2 | Tb | (4/3)Tb + O2 = (2/3)Tb2O3 | 1340 | 1066.85 | 1.8178e-39 | 2.3919e-42 | -41.6213 | -1067.7509
O3TB2 | Tb | (4/3)Tb + O2 = (2/3)Tb2O3 | 1350 | 1076.85 | 4.1187e-39 | 5.4194e-42 | -41.2661 | -1066.5386
O3TB2 | Tb | (4/3)Tb + O2 = (2/3)Tb2O3 | 1360 | 1086.85 | 9.2202e-39 | 1.2132e-41 | -40.9161 | -1065.3265
O3TB2 | Tb | (4/3)Tb + O2 = (2/3)Tb2O3 | 1370 | 1096.85 | 2.0399e-38 | 2.684e-41 | -40.5712 | -1064.1147
O3TB2 | Tb | (4/3)Tb + O2 = (2/3)Tb2O3 | 1380 | 1106.85 | 4.4612e-38 | 5.87e-41 | -40.2314 | -1062.9032
O3TB2 | Tb | (4/3)Tb + O2 = (2/3)Tb2O3 | 1390 | 1116.85 | 9.6471e-38 | 1.2694e-40 | -39.8964 | -1061.692
O3TB2 | Tb | (4/3)Tb + O2 = (2/3)Tb2O3 | 1400 | 1126.85 | 2.0633e-37 | 2.7148e-40 | -39.5663 | -1060.481
O3TB2 | Tb | (4/3)Tb + O2 = (2/3)Tb2O3 | 1410 | 1136.85 | 4.3654e-37 | 5.7439e-40 | -39.2408 | -1059.2702
O3TB2 | Tb | (4/3)Tb + O2 = (2/3)Tb2O3 | 1420 | 1146.85 | 9.139e-37 | 1.2025e-39 | -38.9199 | -1058.0596
O3TB2 | Tb | (4/3)Tb + O2 = (2/3)Tb2O3 | 1430 | 1156.85 | 1.8936e-36 | 2.4915e-39 | -38.6035 | -1056.8491
O3TB2 | Tb | (4/3)Tb + O2 = (2/3)Tb2O3 | 1440 | 1166.85 | 3.8838e-36 | 5.1103e-39 | -38.2916 | -1055.6388
O3TB2 | Tb | (4/3)Tb + O2 = (2/3)Tb2O3 | 1450 | 1176.85 | 7.8874e-36 | 1.0378e-38 | -37.9839 | -1054.4287
O3TB2 | Tb | (4/3)Tb + O2 = (2/3)Tb2O3 | 1460 | 1186.85 | 1.5863e-35 | 2.0872e-38 | -37.6804 | -1053.2186
O3TB2 | Tb | (4/3)Tb + O2 = (2/3)Tb2O3 | 1470 | 1196.85 | 3.1602e-35 | 4.1581e-38 | -37.3811 | -1052.0087
O3TB2 | Tb | (4/3)Tb + O2 = (2/3)Tb2O3 | 1480 | 1206.85 | 6.2371e-35 | 8.2067e-38 | -37.0858 | -1050.7988
O3TB2 | Tb | (4/3)Tb + O2 = (2/3)Tb2O3 | 1490 | 1216.85 | 1.2198e-34 | 1.605e-37 | -36.7945 | -1049.589
O3TB2 | Tb | (4/3)Tb + O2 = (2/3)Tb2O3 | 1500 | 1226.85 | 2.3644e-34 | 3.111e-37 | -36.5071 | -1048.3793
O3TB2 | Tb | (4/3)Tb + O2 = (2/3)Tb2O3 | 1510 | 1236.85 | 4.5429e-34 | 5.9775e-37 | -36.2235 | -1047.1695
O3TB2 | Tb | (4/3)Tb + O2 = (2/3)Tb2O3 | 1520 | 1246.85 | 8.654e-34 | 1.1387e-36 | -35.9436 | -1045.9598
O3TB2 | Tb | (4/3)Tb + O2 = (2/3)Tb2O3 | 1530 | 1256.85 | 1.6347e-33 | 2.1509e-36 | -35.6674 | -1044.7501
O3TB2 | Tb | (4/3)Tb + O2 = (2/3)Tb2O3 | 1540 | 1266.85 | 3.0625e-33 | 4.0296e-36 | -35.3947 | -1043.5403
O3TB2 | Tb | (4/3)Tb + O2 = (2/3)Tb2O3 | 1550 | 1276.85 | 5.6912e-33 | 7.4884e-36 | -35.1256 | -1042.3305
O3TB2 | Tb | (4/3)Tb + O2 = (2/3)Tb2O3 | 1560 | 1286.85 | 1.0492e-32 | 1.3806e-35 | -34.8599 | -1041.1207
O3TB2 | Tb | (4/3)Tb + O2 = (2/3)Tb2O3 | 1562 | 1288.85 | 1.1847e-32 | 1.5588e-35 | -34.8072 | -1040.8787
O3TB2 | Tb | (4/3)Tb + O2 = (2/3)Tb2O3 | 1562 | 1288.85 | 1.1847e-32 | 1.5588e-35 | -34.8072 | -1040.8787
O3TB2 | Tb | (4/3)Tb + O2 = (2/3)Tb2O3 | 1570 | 1296.85 | 1.9238e-32 | 2.5313e-35 | -34.5966 | -1039.8808
O3TB2 | Tb | (4/3)Tb + O2 = (2/3)Tb2O3 | 1580 | 1306.85 | 3.5024e-32 | 4.6084e-35 | -34.3364 | -1038.6334
O3TB2 | Tb | (4/3)Tb + O2 = (2/3)Tb2O3 | 1590 | 1316.85 | 6.3285e-32 | 8.327e-35 | -34.0795 | -1037.386
O3TB2 | Tb | (4/3)Tb + O2 = (2/3)Tb2O3 | 1600 | 1326.85 | 1.1351e-31 | 1.4935e-34 | -33.8258 | -1036.1385
O3TB2 | Tb | (4/3)Tb + O2 = (2/3)Tb2O3 | 1610 | 1336.85 | 2.0211e-31 | 2.6594e-34 | -33.5752 | -1034.891
O3TB2 | Tb | (4/3)Tb + O2 = (2/3)Tb2O3 | 1620 | 1346.85 | 3.5734e-31 | 4.7018e-34 | -33.3277 | -1033.6434
O3TB2 | Tb | (4/3)Tb + O2 = (2/3)Tb2O3 | 1630 | 1356.85 | 6.2737e-31 | 8.2548e-34 | -33.0833 | -1032.3957
O3TB2 | Tb | (4/3)Tb + O2 = (2/3)Tb2O3 | 1632 | 1358.85 | 7.0154e-31 | 9.2308e-34 | -33.0348 | -1032.1462
O3TB2 | Tb | (4/3)Tb + O2 = (2/3)Tb2O3 | 1632 | 1358.85 | 7.0154e-31 | 9.2308e-34 | -33.0348 | -1032.1462
O3TB2 | Tb | (4/3)Tb + O2 = (2/3)Tb2O3 | 1640 | 1366.85 | 1.0993e-30 | 1.4464e-33 | -32.8397 | -1031.0817
O3TB2 | Tb | (4/3)Tb + O2 = (2/3)Tb2O3 | 1650 | 1376.85 | 1.9154e-30 | 2.5202e-33 | -32.5986 | -1029.751
O3TB2 | Tb | (4/3)Tb + O2 = (2/3)Tb2O3 | 1660 | 1386.85 | 3.3152e-30 | 4.3621e-33 | -32.3603 | -1028.4202
O3TB2 | Tb | (4/3)Tb + O2 = (2/3)Tb2O3 | 1670 | 1396.85 | 5.7004e-30 | 7.5005e-33 | -32.1249 | -1027.0895
O3TB2 | Tb | (4/3)Tb + O2 = (2/3)Tb2O3 | 1680 | 1406.85 | 9.7387e-30 | 1.2814e-32 | -31.8923 | -1025.7587
O3TB2 | Tb | (4/3)Tb + O2 = (2/3)Tb2O3 | 1690 | 1416.85 | 1.6533e-29 | 2.1754e-32 | -31.6625 | -1024.4278
O3TB2 | Tb | (4/3)Tb + O2 = (2/3)Tb2O3 | 1700 | 1426.85 | 2.7893e-29 | 3.6701e-32 | -31.4353 | -1023.0969
O3TB2 | Tb | (4/3)Tb + O2 = (2/3)Tb2O3 | 1710 | 1436.85 | 4.6771e-29 | 6.1541e-32 | -31.2108 | -1021.7659
O3TB2 | Tb | (4/3)Tb + O2 = (2/3)Tb2O3 | 1720 | 1446.85 | 7.7957e-29 | 1.0257e-31 | -30.989 | -1020.435
O3TB2 | Tb | (4/3)Tb + O2 = (2/3)Tb2O3 | 1730 | 1456.85 | 1.2917e-28 | 1.6996e-31 | -30.7696 | -1019.1039
O3TB2 | Tb | (4/3)Tb + O2 = (2/3)Tb2O3 | 1740 | 1466.85 | 2.128e-28 | 2.7999e-31 | -30.5529 | -1017.7729
O3TB2 | Tb | (4/3)Tb + O2 = (2/3)Tb2O3 | 1750 | 1476.85 | 3.4856e-28 | 4.5863e-31 | -30.3385 | -1016.4418
O3TB2 | Tb | (4/3)Tb + O2 = (2/3)Tb2O3 | 1760 | 1486.85 | 5.6776e-28 | 7.4705e-31 | -30.1267 | -1015.1107
O3TB2 | Tb | (4/3)Tb + O2 = (2/3)Tb2O3 | 1770 | 1496.85 | 9.1972e-28 | 1.2102e-30 | -29.9172 | -1013.7795
O3TB2 | Tb | (4/3)Tb + O2 = (2/3)Tb2O3 | 1780 | 1506.85 | 1.4818e-27 | 1.9497e-30 | -29.71 | -1012.4483
O3TB2 | Tb | (4/3)Tb + O2 = (2/3)Tb2O3 | 1790 | 1516.85 | 2.3747e-27 | 3.1247e-30 | -29.5052 | -1011.1171
O3TB2 | Tb | (4/3)Tb + O2 = (2/3)Tb2O3 | 1800 | 1526.85 | 3.7859e-27 | 4.9814e-30 | -29.3026 | -1009.7858
O3TB2 | Tb | (4/3)Tb + O2 = (2/3)Tb2O3 | 1810 | 1536.85 | 6.004e-27 | 7.9e-30 | -29.1024 | -1008.4558
O3TB2 | Tb | (4/3)Tb + O2 = (2/3)Tb2O3 | 1810 | 1536.85 | 6.0045e-27 | 7.9006e-30 | -29.1023 | -1008.4545
O3TB2 | Tb | (4/3)Tb + O2 = (2/3)Tb2O3 | 1820 | 1546.85 | 9.4752e-27 | 1.2467e-29 | -28.9042 | -1007.1232
O3TB2 | Tb | (4/3)Tb + O2 = (2/3)Tb2O3 | 1830 | 1556.85 | 1.4878e-26 | 1.9576e-29 | -28.7083 | -1005.7919
O3TB2 | Tb | (4/3)Tb + O2 = (2/3)Tb2O3 | 1840 | 1566.85 | 2.3246e-26 | 3.0587e-29 | -28.5145 | -1004.4605
O3TB2 | Tb | (4/3)Tb + O2 = (2/3)Tb2O3 | 1850 | 1576.85 | 3.6147e-26 | 4.7562e-29 | -28.3227 | -1003.1291
O3TB2 | Tb | (4/3)Tb + O2 = (2/3)Tb2O3 | 1860 | 1586.85 | 5.5942e-26 | 7.3608e-29 | -28.1331 | -1001.7977
O3TB2 | Tb | (4/3)Tb + O2 = (2/3)Tb2O3 | 1870 | 1596.85 | 8.6173e-26 | 1.1339e-28 | -27.9454 | -1000.4663
O3TB2 | Tb | (4/3)Tb + O2 = (2/3)Tb2O3 | 1880 | 1606.85 | 1.3213e-25 | 1.7386e-28 | -27.7598 | -999.1348
O3TB2 | Tb | (4/3)Tb + O2 = (2/3)Tb2O3 | 1890 | 1616.85 | 2.0169e-25 | 2.6538e-28 | -27.5761 | -997.8033
O3TB2 | Tb | (4/3)Tb + O2 = (2/3)Tb2O3 | 1900 | 1626.85 | 3.065e-25 | 4.0329e-28 | -27.3944 | -996.4718
O3TB2 | Tb | (4/3)Tb + O2 = (2/3)Tb2O3 | 1910 | 1636.85 | 4.6373e-25 | 6.1018e-28 | -27.2145 | -995.1403
O3TB2 | Tb | (4/3)Tb + O2 = (2/3)Tb2O3 | 1920 | 1646.85 | 6.9861e-25 | 9.1923e-28 | -27.0366 | -993.8088
O3TB2 | Tb | (4/3)Tb + O2 = (2/3)Tb2O3 | 1930 | 1656.85 | 1.048e-24 | 1.3789e-27 | -26.8605 | -992.4772
O3TB2 | Tb | (4/3)Tb + O2 = (2/3)Tb2O3 | 1940 | 1666.85 | 1.5656e-24 | 2.0599e-27 | -26.6861 | -991.1456
O3TB2 | Tb | (4/3)Tb + O2 = (2/3)Tb2O3 | 1950 | 1676.85 | 2.3291e-24 | 3.0646e-27 | -26.5136 | -989.814
O3TB2 | Tb | (4/3)Tb + O2 = (2/3)Tb2O3 | 1960 | 1686.85 | 3.451e-24 | 4.5408e-27 | -26.3429 | -988.4824
O3TB2 | Tb | (4/3)Tb + O2 = (2/3)Tb2O3 | 1970 | 1696.85 | 5.093e-24 | 6.7013e-27 | -26.1738 | -987.1508
O3TB2 | Tb | (4/3)Tb + O2 = (2/3)Tb2O3 | 1980 | 1706.85 | 7.4868e-24 | 9.851e-27 | -26.0065 | -985.8192
O3TB2 | Tb | (4/3)Tb + O2 = (2/3)Tb2O3 | 1990 | 1716.85 | 1.0963e-23 | 1.4425e-26 | -25.8409 | -984.4876
O3TB2 | Tb | (4/3)Tb + O2 = (2/3)Tb2O3 | 2010 | 1736.85 | 2.3242e-23 | 3.0581e-26 | -25.5145 | -981.8242
O3TB2 | Tb | (4/3)Tb + O2 = (2/3)Tb2O3 | 2020 | 1746.85 | 3.3652e-23 | 4.4279e-26 | -25.3538 | -980.4926
O3TB2 | Tb | (4/3)Tb + O2 = (2/3)Tb2O3 | 2030 | 1756.85 | 4.8548e-23 | 6.3879e-26 | -25.1946 | -979.1609
O3TB2 | Tb | (4/3)Tb + O2 = (2/3)Tb2O3 | 2040 | 1766.85 | 6.9787e-23 | 9.1825e-26 | -25.037 | -977.8292
O3TB2 | Tb | (4/3)Tb + O2 = (2/3)Tb2O3 | 2050 | 1776.85 | 9.9963e-23 | 1.3153e-25 | -24.881 | -976.4975
O3TB2 | Tb | (4/3)Tb + O2 = (2/3)Tb2O3 | 2060 | 1786.85 | 1.4269e-22 | 1.8775e-25 | -24.7264 | -975.1658
O3TB2 | Tb | (4/3)Tb + O2 = (2/3)Tb2O3 | 2070 | 1796.85 | 2.0297e-22 | 2.6707e-25 | -24.5734 | -973.8341
O3TB2 | Tb | (4/3)Tb + O2 = (2/3)Tb2O3 | 2080 | 1806.85 | 2.8776e-22 | 3.7863e-25 | -24.4218 | -972.5024
O3TB2 | Tb | (4/3)Tb + O2 = (2/3)Tb2O3 | 2090 | 1816.85 | 4.0659e-22 | 5.3499e-25 | -24.2717 | -971.1707
O3TB2 | Tb | (4/3)Tb + O2 = (2/3)Tb2O3 | 2100 | 1826.85 | 5.7261e-22 | 7.5344e-25 | -24.123 | -969.839
O3TB2 | Tb | (4/3)Tb + O2 = (2/3)Tb2O3 | 2110 | 1836.85 | 8.0381e-22 | 1.0576e-24 | -23.9757 | -968.5072
O3TB2 | Tb | (4/3)Tb + O2 = (2/3)Tb2O3 | 2120 | 1846.85 | 1.1248e-21 | 1.4799e-24 | -23.8298 | -967.1755
O3TB2 | Tb | (4/3)Tb + O2 = (2/3)Tb2O3 | 2130 | 1856.85 | 1.5689e-21 | 2.0643e-24 | -23.6852 | -965.8439
O3TB2 | Tb | (4/3)Tb + O2 = (2/3)Tb2O3 | 2140 | 1866.85 | 2.1816e-21 | 2.8705e-24 | -23.542 | -964.5125
O3TB2 | Tb | (4/3)Tb + O2 = (2/3)Tb2O3 | 2150 | 1876.85 | 3.0241e-21 | 3.9791e-24 | -23.4002 | -963.1815
O3TB2 | Tb | (4/3)Tb + O2 = (2/3)Tb2O3 | 2160 | 1886.85 | 4.1794e-21 | 5.4992e-24 | -23.2597 | -961.8507
O3TB2 | Tb | (4/3)Tb + O2 = (2/3)Tb2O3 | 2170 | 1896.85 | 5.7588e-21 | 7.5773e-24 | -23.1205 | -960.5203
O3TB2 | Tb | (4/3)Tb + O2 = (2/3)Tb2O3 | 2180 | 1906.85 | 7.9115e-21 | 1.041e-23 | -22.9826 | -959.1902
O3TB2 | Tb | (4/3)Tb + O2 = (2/3)Tb2O3 | 2190 | 1916.85 | 1.0837e-20 | 1.4259e-23 | -22.8459 | -957.8603
O3TB2 | Tb | (4/3)Tb + O2 = (2/3)Tb2O3 | 2200 | 1926.85 | 1.4802e-20 | 1.9477e-23 | -22.7105 | -956.5308
O3TB2 | Tb | (4/3)Tb + O2 = (2/3)Tb2O3 | 2210 | 1936.85 | 2.0161e-20 | 2.6527e-23 | -22.5763 | -955.2015
O3TB2 | Tb | (4/3)Tb + O2 = (2/3)Tb2O3 | 2220 | 1946.85 | 2.7382e-20 | 3.603e-23 | -22.4433 | -953.8726
O3TB2 | Tb | (4/3)Tb + O2 = (2/3)Tb2O3 | 2230 | 1956.85 | 3.7088e-20 | 4.88e-23 | -22.3116 | -952.5439
O3TB2 | Tb | (4/3)Tb + O2 = (2/3)Tb2O3 | 2240 | 1966.85 | 5.0098e-20 | 6.5918e-23 | -22.181 | -951.2155
O3TB2 | Tb | (4/3)Tb + O2 = (2/3)Tb2O3 | 2250 | 1976.85 | 6.7489e-20 | 8.8801e-23 | -22.0516 | -949.8874
O3TB2 | Tb | (4/3)Tb + O2 = (2/3)Tb2O3 | 2260 | 1986.85 | 9.0676e-20 | 1.1931e-22 | -21.9233 | -948.5596
O3TB2 | Tb | (4/3)Tb + O2 = (2/3)Tb2O3 | 2270 | 1996.85 | 1.2151e-19 | 1.5988e-22 | -21.7962 | -947.232
O3TB2 | Tb | (4/3)Tb + O2 = (2/3)Tb2O3 | 2280 | 2006.85 | 1.6241e-19 | 2.137e-22 | -21.6702 | -945.9048
O3TB2 | Tb | (4/3)Tb + O2 = (2/3)Tb2O3 | 2290 | 2016.85 | 2.1653e-19 | 2.8491e-22 | -21.5453 | -944.5778
O3TB2 | Tb | (4/3)Tb + O2 = (2/3)Tb2O3 | 2300 | 2026.85 | 2.8796e-19 | 3.7889e-22 | -21.4215 | -943.2511
O3TB2 | Tb | (4/3)Tb + O2 = (2/3)Tb2O3 | 2310 | 2036.85 | 3.8199e-19 | 5.0262e-22 | -21.2988 | -941.9246
O3TB2 | Tb | (4/3)Tb + O2 = (2/3)Tb2O3 | 2320 | 2046.85 | 5.055e-19 | 6.6513e-22 | -21.1771 | -940.5984
O3TB2 | Tb | (4/3)Tb + O2 = (2/3)Tb2O3 | 2330 | 2056.85 | 6.6732e-19 | 8.7805e-22 | -21.0565 | -939.2725
O3TB2 | Tb | (4/3)Tb + O2 = (2/3)Tb2O3 | 2340 | 2066.85 | 8.7884e-19 | 1.1564e-21 | -20.9369 | -937.9469
O3TB2 | Tb | (4/3)Tb + O2 = (2/3)Tb2O3 | 2350 | 2076.85 | 1.1547e-18 | 1.5193e-21 | -20.8184 | -936.6215
O3TB2 | Tb | (4/3)Tb + O2 = (2/3)Tb2O3 | 2360 | 2086.85 | 1.5136e-18 | 1.9915e-21 | -20.7008 | -935.2963
O3TB2 | Tb | (4/3)Tb + O2 = (2/3)Tb2O3 | 2370 | 2096.85 | 1.9795e-18 | 2.6046e-21 | -20.5843 | -933.9715
O3TB2 | Tb | (4/3)Tb + O2 = (2/3)Tb2O3 | 2380 | 2106.85 | 2.5829e-18 | 3.3985e-21 | -20.4687 | -932.6468
O3TB2 | Tb | (4/3)Tb + O2 = (2/3)Tb2O3 | 2390 | 2116.85 | 3.3627e-18 | 4.4247e-21 | -20.3541 | -931.3225
O3TB2 | Tb | (4/3)Tb + O2 = (2/3)Tb2O3 | 2400 | 2126.85 | 4.3684e-18 | 5.7479e-21 | -20.2405 | -929.9984
O3TB2 | Tb | (4/3)Tb + O2 = (2/3)Tb2O3 | 2410 | 2136.85 | 5.6624e-18 | 7.4505e-21 | -20.1278 | -928.6745
O3TB2 | Tb | (4/3)Tb + O2 = (2/3)Tb2O3 | 2420 | 2146.85 | 7.3239e-18 | 9.6367e-21 | -20.0161 | -927.3509
O3TB2 | Tb | (4/3)Tb + O2 = (2/3)Tb2O3 | 2430 | 2156.85 | 9.4528e-18 | 1.2438e-20 | -19.9053 | -926.0275
O3TB2 | Tb | (4/3)Tb + O2 = (2/3)Tb2O3 | 2440 | 2166.85 | 1.2175e-17 | 1.6019e-20 | -19.7954 | -924.7044
O3TB2 | Tb | (4/3)Tb + O2 = (2/3)Tb2O3 | 2450 | 2176.85 | 1.5648e-17 | 2.059e-20 | -19.6864 | -923.3815
O3TB2 | Tb | (4/3)Tb + O2 = (2/3)Tb2O3 | 2460 | 2186.85 | 2.0071e-17 | 2.6409e-20 | -19.5782 | -922.0589
O3TB2 | Tb | (4/3)Tb + O2 = (2/3)Tb2O3 | 2470 | 2196.85 | 2.5692e-17 | 3.3806e-20 | -19.471 | -920.7364
O3TB2 | Tb | (4/3)Tb + O2 = (2/3)Tb2O3 | 2480 | 2206.85 | 3.2822e-17 | 4.3187e-20 | -19.3647 | -919.4143
O3TB2 | Tb | (4/3)Tb + O2 = (2/3)Tb2O3 | 2490 | 2216.85 | 4.1847e-17 | 5.5062e-20 | -19.2592 | -918.0923
O3TB2 | Tb | (4/3)Tb + O2 = (2/3)Tb2O3 | 2500 | 2226.85 | 5.3249e-17 | 7.0065e-20 | -19.1545 | -916.7706
O3TB2 | Tb | (4/3)Tb + O2 = (2/3)Tb2O3 | 2510 | 2236.85 | 6.7628e-17 | 8.8984e-20 | -19.0507 | -915.4491
O3TB2 | Tb | (4/3)Tb + O2 = (2/3)Tb2O3 | 2520 | 2246.85 | 8.5726e-17 | 1.128e-19 | -18.9477 | -914.1279
O3TB2 | Tb | (4/3)Tb + O2 = (2/3)Tb2O3 | 2530 | 2256.85 | 1.0846e-16 | 1.4271e-19 | -18.8455 | -912.8069
O3TB2 | Tb | (4/3)Tb + O2 = (2/3)Tb2O3 | 2540 | 2266.85 | 1.3697e-16 | 1.8023e-19 | -18.7442 | -911.4861
O3TB2 | Tb | (4/3)Tb + O2 = (2/3)Tb2O3 | 2550 | 2276.85 | 1.7266e-16 | 2.2718e-19 | -18.6436 | -910.1655
O3TB2 | Tb | (4/3)Tb + O2 = (2/3)Tb2O3 | 2560 | 2286.85 | 2.1725e-16 | 2.8585e-19 | -18.5439 | -908.8452
O3TB2 | Tb | (4/3)Tb + O2 = (2/3)Tb2O3 | 2570 | 2296.85 | 2.7286e-16 | 3.5903e-19 | -18.4449 | -907.525
O3TB2 | Tb | (4/3)Tb + O2 = (2/3)Tb2O3 | 2580 | 2306.85 | 3.421e-16 | 4.5014e-19 | -18.3467 | -906.2051
O3TB2 | Tb | (4/3)Tb + O2 = (2/3)Tb2O3 | 2590 | 2316.85 | 4.2816e-16 | 5.6337e-19 | -18.2492 | -904.8854
O3TB2 | Tb | (4/3)Tb + O2 = (2/3)Tb2O3 | 2600 | 2326.85 | 5.3494e-16 | 7.0387e-19 | -18.1525 | -903.5659
O3TB2 | Tb | (4/3)Tb + O2 = (2/3)Tb2O3 | 2610 | 2336.85 | 6.672e-16 | 8.779e-19 | -18.0566 | -902.2467
O3TB2 | Tb | (4/3)Tb + O2 = (2/3)Tb2O3 | 2620 | 2346.85 | 8.3076e-16 | 1.0931e-18 | -17.9613 | -900.9276
O3TB2 | Tb | (4/3)Tb + O2 = (2/3)Tb2O3 | 2630 | 2356.85 | 1.0327e-15 | 1.3588e-18 | -17.8669 | -899.6088
O3TB2 | Tb | (4/3)Tb + O2 = (2/3)Tb2O3 | 2640 | 2366.85 | 1.2815e-15 | 1.6862e-18 | -17.7731 | -898.2901
O3TB2 | Tb | (4/3)Tb + O2 = (2/3)Tb2O3 | 2650 | 2376.85 | 1.5878e-15 | 2.0892e-18 | -17.68 | -896.9717
O3TB2 | Tb | (4/3)Tb + O2 = (2/3)Tb2O3 | 2660 | 2386.85 | 1.964e-15 | 2.5842e-18 | -17.5877 | -895.6535
O3TB2 | Tb | (4/3)Tb + O2 = (2/3)Tb2O3 | 2670 | 2396.85 | 2.4254e-15 | 3.1914e-18 | -17.496 | -894.3354
O3TB2 | Tb | (4/3)Tb + O2 = (2/3)Tb2O3 | 2680 | 2406.85 | 2.9906e-15 | 3.935e-18 | -17.4051 | -893.0176
O3TB2 | Tb | (4/3)Tb + O2 = (2/3)Tb2O3 | 2683 | 2409.85 | 3.1836e-15 | 4.1889e-18 | -17.3779 | -892.6223
O3TB2 | Tb | (4/3)Tb + O2 = (2/3)Tb2O3 | 2683 | 2409.85 | 3.1836e-15 | 4.1889e-18 | -17.3779 | -892.6223
O3TB2 | Tb | (4/3)Tb + O2 = (2/3)Tb2O3 | 2690 | 2416.85 | 3.6446e-15 | 4.7956e-18 | -17.3192 | -891.9263
O3TB2 | Tb | (4/3)Tb + O2 = (2/3)Tb2O3 | 2700 | 2426.85 | 4.4158e-15 | 5.8103e-18 | -17.2358 | -890.9331
O3TB2 | Tb | (4/3)Tb + O2 = (2/3)Tb2O3 | 2710 | 2436.85 | 5.3424e-15 | 7.0294e-18 | -17.1531 | -889.9411
O3TB2 | Tb | (4/3)Tb + O2 = (2/3)Tb2O3 | 2720 | 2446.85 | 6.4539e-15 | 8.492e-18 | -17.071 | -888.9502
O3TB2 | Tb | (4/3)Tb + O2 = (2/3)Tb2O3 | 2730 | 2456.85 | 7.7856e-15 | 1.0244e-17 | -16.9895 | -887.9606
O3TB2 | Tb | (4/3)Tb + O2 = (2/3)Tb2O3 | 2740 | 2466.85 | 9.3787e-15 | 1.234e-17 | -16.9087 | -886.9721
O3TB2 | Tb | (4/3)Tb + O2 = (2/3)Tb2O3 | 2750 | 2476.85 | 1.1282e-14 | 1.4845e-17 | -16.8284 | -885.9847
O3TB2 | Tb | (4/3)Tb + O2 = (2/3)Tb2O3 | 2760 | 2486.85 | 1.3552e-14 | 1.7832e-17 | -16.7488 | -884.9985
O3TB2 | Tb | (4/3)Tb + O2 = (2/3)Tb2O3 | 2770 | 2496.85 | 1.6258e-14 | 2.1392e-17 | -16.6698 | -884.0135
O3TB2 | Tb | (4/3)Tb + O2 = (2/3)Tb2O3 | 2780 | 2506.85 | 1.9476e-14 | 2.5627e-17 | -16.5913 | -883.0296
O3TB2 | Tb | (4/3)Tb + O2 = (2/3)Tb2O3 | 2790 | 2516.85 | 2.3301e-14 | 3.0659e-17 | -16.5134 | -882.0469
O3TB2 | Tb | (4/3)Tb + O2 = (2/3)Tb2O3 | 2800 | 2526.85 | 2.7839e-14 | 3.6631e-17 | -16.4362 | -881.0653
O3TB2 | Tb | (4/3)Tb + O2 = (2/3)Tb2O3 | 2810 | 2536.85 | 3.3218e-14 | 4.3708e-17 | -16.3594 | -880.0848
O3TB2 | Tb | (4/3)Tb + O2 = (2/3)Tb2O3 | 2820 | 2546.85 | 3.9585e-14 | 5.2085e-17 | -16.2833 | -879.1055
O3TB2 | Tb | (4/3)Tb + O2 = (2/3)Tb2O3 | 2830 | 2556.85 | 4.7111e-14 | 6.1988e-17 | -16.2077 | -878.1273
O3TB2 | Tb | (4/3)Tb + O2 = (2/3)Tb2O3 | 2840 | 2566.85 | 5.5997e-14 | 7.368e-17 | -16.1327 | -877.1502
O3TB2 | Tb | (4/3)Tb + O2 = (2/3)Tb2O3 | 2850 | 2576.85 | 6.6474e-14 | 8.7466e-17 | -16.0582 | -876.1743
O3TB2 | Tb | (4/3)Tb + O2 = (2/3)Tb2O3 | 2860 | 2586.85 | 7.8815e-14 | 1.037e-16 | -15.9842 | -875.1994
O3TB2 | Tb | (4/3)Tb + O2 = (2/3)Tb2O3 | 2870 | 2596.85 | 9.333e-14 | 1.228e-16 | -15.9108 | -874.2257
O3TB2 | Tb | (4/3)Tb + O2 = (2/3)Tb2O3 | 2880 | 2606.85 | 1.1038e-13 | 1.4524e-16 | -15.8379 | -873.253
O3TB2 | Tb | (4/3)Tb + O2 = (2/3)Tb2O3 | 2890 | 2616.85 | 1.304e-13 | 1.7158e-16 | -15.7655 | -872.2815
O3TB2 | Tb | (4/3)Tb + O2 = (2/3)Tb2O3 | 2900 | 2626.85 | 1.5386e-13 | 2.0244e-16 | -15.6937 | -871.311
O3TB2 | Tb | (4/3)Tb + O2 = (2/3)Tb2O3 | 2910 | 2636.85 | 1.8132e-13 | 2.3858e-16 | -15.6224 | -870.3416
O3TB2 | Tb | (4/3)Tb + O2 = (2/3)Tb2O3 | 2920 | 2646.85 | 2.1344e-13 | 2.8084e-16 | -15.5515 | -869.3734
O3TB2 | Tb | (4/3)Tb + O2 = (2/3)Tb2O3 | 2930 | 2656.85 | 2.5095e-13 | 3.302e-16 | -15.4812 | -868.4062
O3TB2 | Tb | (4/3)Tb + O2 = (2/3)Tb2O3 | 2940 | 2666.85 | 2.9472e-13 | 3.8779e-16 | -15.4114 | -867.44
O3TB2 | Tb | (4/3)Tb + O2 = (2/3)Tb2O3 | 2950 | 2676.85 | 3.4573e-13 | 4.5491e-16 | -15.3421 | -866.475
O3TB2 | Tb | (4/3)Tb + O2 = (2/3)Tb2O3 | 2960 | 2686.85 | 4.0512e-13 | 5.3305e-16 | -15.2732 | -865.511
O3TB2 | Tb | (4/3)Tb + O2 = (2/3)Tb2O3 | 2970 | 2696.85 | 4.7418e-13 | 6.2392e-16 | -15.2049 | -864.5481
O3TB2 | Tb | (4/3)Tb + O2 = (2/3)Tb2O3 | 2980 | 2706.85 | 5.544e-13 | 7.2947e-16 | -15.137 | -863.5862
O3TB2 | Tb | (4/3)Tb + O2 = (2/3)Tb2O3 | 2990 | 2716.85 | 6.4749e-13 | 8.5196e-16 | -15.0696 | -862.6254
O3TB2 | Tb | (4/3)Tb + O2 = (2/3)Tb2O3 | 3000 | 2726.85 | 7.554e-13 | 9.9394e-16 | -15.0026 | -861.6656
O3TB2_O12TB7 | Tb | (14/3)Tb2O3 + O2 = (4/3)Tb7O12 | 300 | 26.85 | 2.2838e-37 | 3.005e-40 | -39.5222 | -226.9926
O3TB2_O12TB7 | Tb | (14/3)Tb2O3 + O2 = (4/3)Tb7O12 | 310 | 36.85 | 9.1085e-36 | 1.1985e-38 | -37.9214 | -225.0586
O3TB2_O12TB7 | Tb | (14/3)Tb2O3 + O2 = (4/3)Tb7O12 | 320 | 46.85 | 2.8771e-34 | 3.7857e-37 | -36.4219 | -223.132
O3TB2_O12TB7 | Tb | (14/3)Tb2O3 + O2 = (4/3)Tb7O12 | 330 | 56.85 | 7.3562e-33 | 9.6793e-36 | -35.0142 | -221.2114
O3TB2_O12TB7 | Tb | (14/3)Tb2O3 + O2 = (4/3)Tb7O12 | 340 | 66.85 | 1.5518e-31 | 2.0418e-34 | -33.69 | -219.2954
O3TB2_O12TB7 | Tb | (14/3)Tb2O3 + O2 = (4/3)Tb7O12 | 350 | 76.85 | 2.7467e-30 | 3.6141e-33 | -32.442 | -217.383
O3TB2_O12TB7 | Tb | (14/3)Tb2O3 + O2 = (4/3)Tb7O12 | 360 | 86.85 | 4.1408e-29 | 5.4485e-32 | -31.2637 | -215.4731
O3TB2_O12TB7 | Tb | (14/3)Tb2O3 + O2 = (4/3)Tb7O12 | 370 | 96.85 | 5.3878e-28 | 7.0892e-31 | -30.1494 | -213.5651
O3TB2_O12TB7 | Tb | (14/3)Tb2O3 + O2 = (4/3)Tb7O12 | 380 | 106.85 | 6.1223e-27 | 8.0557e-30 | -29.0939 | -211.6583
O3TB2_O12TB7 | Tb | (14/3)Tb2O3 + O2 = (4/3)Tb7O12 | 390 | 116.85 | 6.1406e-26 | 8.0797e-29 | -28.0926 | -209.7522
O3TB2_O12TB7 | Tb | (14/3)Tb2O3 + O2 = (4/3)Tb7O12 | 400 | 126.85 | 5.4879e-25 | 7.2209e-28 | -27.1414 | -207.8463
O3TB2_O12TB7 | Tb | (14/3)Tb2O3 + O2 = (4/3)Tb7O12 | 410 | 136.85 | 4.4078e-24 | 5.7997e-27 | -26.2366 | -205.9402
O3TB2_O12TB7 | Tb | (14/3)Tb2O3 + O2 = (4/3)Tb7O12 | 420 | 146.85 | 3.2063e-23 | 4.2188e-26 | -25.3748 | -204.0337
O3TB2_O12TB7 | Tb | (14/3)Tb2O3 + O2 = (4/3)Tb7O12 | 430 | 156.85 | 2.1271e-22 | 2.7988e-25 | -24.553 | -202.1265
O3TB2_O12TB7 | Tb | (14/3)Tb2O3 + O2 = (4/3)Tb7O12 | 440 | 166.85 | 1.2952e-21 | 1.7042e-24 | -23.7685 | -200.2185
O3TB2_O12TB7 | Tb | (14/3)Tb2O3 + O2 = (4/3)Tb7O12 | 450 | 176.85 | 7.2796e-21 | 9.5784e-24 | -23.0187 | -198.3094
O3TB2_O12TB7 | Tb | (14/3)Tb2O3 + O2 = (4/3)Tb7O12 | 460 | 186.85 | 3.7968e-20 | 4.9958e-23 | -22.3014 | -196.3992
O3TB2_O12TB7 | Tb | (14/3)Tb2O3 + O2 = (4/3)Tb7O12 | 470 | 196.85 | 1.8464e-19 | 2.4295e-22 | -21.6145 | -194.4879
O3TB2_O12TB7 | Tb | (14/3)Tb2O3 + O2 = (4/3)Tb7O12 | 480 | 206.85 | 8.4095e-19 | 1.1065e-21 | -20.956 | -192.5752
O3TB2_O12TB7 | Tb | (14/3)Tb2O3 + O2 = (4/3)Tb7O12 | 490 | 216.85 | 3.6013e-18 | 4.7386e-21 | -20.3244 | -190.6614
O3TB2_O12TB7 | Tb | (14/3)Tb2O3 + O2 = (4/3)Tb7O12 | 500 | 226.85 | 1.4555e-17 | 1.9151e-20 | -19.7178 | -188.7462
O3TB2_O12TB7 | Tb | (14/3)Tb2O3 + O2 = (4/3)Tb7O12 | 510 | 236.85 | 5.5707e-17 | 7.3299e-20 | -19.1349 | -186.8299
O3TB2_O12TB7 | Tb | (14/3)Tb2O3 + O2 = (4/3)Tb7O12 | 520 | 246.85 | 2.0254e-16 | 2.665e-19 | -18.5743 | -184.9123
O3TB2_O12TB7 | Tb | (14/3)Tb2O3 + O2 = (4/3)Tb7O12 | 530 | 256.85 | 7.0156e-16 | 9.2311e-19 | -18.0347 | -182.9936
O3TB2_O12TB7 | Tb | (14/3)Tb2O3 + O2 = (4/3)Tb7O12 | 540 | 266.85 | 2.3214e-15 | 3.0544e-18 | -17.5151 | -181.0737
O3TB2_O12TB7 | Tb | (14/3)Tb2O3 + O2 = (4/3)Tb7O12 | 550 | 276.85 | 7.3557e-15 | 9.6786e-18 | -17.0142 | -179.1529
O3TB2_O12TB7 | Tb | (14/3)Tb2O3 + O2 = (4/3)Tb7O12 | 560 | 286.85 | 2.2372e-14 | 2.9437e-17 | -16.5311 | -177.2311
O3TB2_O12TB7 | Tb | (14/3)Tb2O3 + O2 = (4/3)Tb7O12 | 570 | 296.85 | 6.545e-14 | 8.6118e-17 | -16.0649 | -175.3085
O3TB2_O12TB7 | Tb | (14/3)Tb2O3 + O2 = (4/3)Tb7O12 | 580 | 306.85 | 1.8455e-13 | 2.4283e-16 | -15.6147 | -173.3851
O3TB2_O12TB7 | Tb | (14/3)Tb2O3 + O2 = (4/3)Tb7O12 | 590 | 316.85 | 5.0246e-13 | 6.6114e-16 | -15.1797 | -171.461
O3TB2_O12TB7 | Tb | (14/3)Tb2O3 + O2 = (4/3)Tb7O12 | 600 | 326.85 | 1.3233e-12 | 1.7412e-15 | -14.7592 | -169.5364
O3TB2_O12TB7 | Tb | (14/3)Tb2O3 + O2 = (4/3)Tb7O12 | 610 | 336.85 | 3.3763e-12 | 4.4426e-15 | -14.3524 | -167.6113
O3TB2_O12TB7 | Tb | (14/3)Tb2O3 + O2 = (4/3)Tb7O12 | 620 | 346.85 | 8.3589e-12 | 1.0999e-14 | -13.9587 | -165.6859
O3TB2_O12TB7 | Tb | (14/3)Tb2O3 + O2 = (4/3)Tb7O12 | 630 | 356.85 | 2.0108e-11 | 2.6458e-14 | -13.5774 | -163.7602
O3TB2_O12TB7 | Tb | (14/3)Tb2O3 + O2 = (4/3)Tb7O12 | 640 | 366.85 | 4.7064e-11 | 6.1926e-14 | -13.2081 | -161.8345
O3TB2_O12TB7 | Tb | (14/3)Tb2O3 + O2 = (4/3)Tb7O12 | 650 | 376.85 | 1.0731e-10 | 1.412e-13 | -12.8502 | -159.9087
O3TB2_O12TB7 | Tb | (14/3)Tb2O3 + O2 = (4/3)Tb7O12 | 660 | 386.85 | 2.3864e-10 | 3.1399e-13 | -12.5031 | -157.9831
O3TB2_O12TB7 | Tb | (14/3)Tb2O3 + O2 = (4/3)Tb7O12 | 670 | 396.85 | 5.1814e-10 | 6.8177e-13 | -12.1664 | -156.0578
O3TB2_O12TB7 | Tb | (14/3)Tb2O3 + O2 = (4/3)Tb7O12 | 680 | 406.85 | 1.0996e-09 | 1.4468e-12 | -11.8396 | -154.1328
O3TB2_O12TB7 | Tb | (14/3)Tb2O3 + O2 = (4/3)Tb7O12 | 690 | 416.85 | 2.283e-09 | 3.0039e-12 | -11.5223 | -152.2084
O3TB2_O12TB7 | Tb | (14/3)Tb2O3 + O2 = (4/3)Tb7O12 | 700 | 426.85 | 4.6416e-09 | 6.1073e-12 | -11.2141 | -150.2845
O3TB2_O12TB7 | Tb | (14/3)Tb2O3 + O2 = (4/3)Tb7O12 | 710 | 436.85 | 9.2489e-09 | 1.217e-11 | -10.9147 | -148.3614
O3TB2_O12TB7 | Tb | (14/3)Tb2O3 + O2 = (4/3)Tb7O12 | 720 | 446.85 | 1.8077e-08 | 2.3786e-11 | -10.6237 | -146.4392
O3TB2_O12TB7 | Tb | (14/3)Tb2O3 + O2 = (4/3)Tb7O12 | 730 | 456.85 | 3.4685e-08 | 4.5638e-11 | -10.3407 | -144.5179
O3TB2_O12TB7 | Tb | (14/3)Tb2O3 + O2 = (4/3)Tb7O12 | 740 | 466.85 | 6.5375e-08 | 8.602e-11 | -10.0654 | -142.5978
O3TB2_O12TB7 | Tb | (14/3)Tb2O3 + O2 = (4/3)Tb7O12 | 750 | 476.85 | 1.2113e-07 | 1.5938e-10 | -9.7976 | -140.6789
O3TB2_O12TB7 | Tb | (14/3)Tb2O3 + O2 = (4/3)Tb7O12 | 760 | 486.85 | 2.2078e-07 | 2.905e-10 | -9.5368 | -138.7613
O3TB2_O12TB7 | Tb | (14/3)Tb2O3 + O2 = (4/3)Tb7O12 | 770 | 496.85 | 3.9609e-07 | 5.2118e-10 | -9.283 | -136.8452
O3TB2_O12TB7 | Tb | (14/3)Tb2O3 + O2 = (4/3)Tb7O12 | 780 | 506.85 | 6.9987e-07 | 9.2088e-10 | -9.0358 | -134.9307
O3TB2_O12TB7 | Tb | (14/3)Tb2O3 + O2 = (4/3)Tb7O12 | 790 | 516.85 | 1.2186e-06 | 1.6034e-09 | -8.7949 | -133.018
O3TB2_O12TB7 | Tb | (14/3)Tb2O3 + O2 = (4/3)Tb7O12 | 800 | 526.85 | 2.092e-06 | 2.7527e-09 | -8.5602 | -131.107
O3TB2_O12TB7 | Tb | (14/3)Tb2O3 + O2 = (4/3)Tb7O12 | 810 | 536.85 | 3.5429e-06 | 4.6617e-09 | -8.3315 | -129.198
O3TB2_O12TB7 | Tb | (14/3)Tb2O3 + O2 = (4/3)Tb7O12 | 820 | 546.85 | 5.9215e-06 | 7.7914e-09 | -8.1084 | -127.2911
O3TB2_O12TB7 | Tb | (14/3)Tb2O3 + O2 = (4/3)Tb7O12 | 830 | 556.85 | 9.7722e-06 | 1.2858e-08 | -7.8908 | -125.3863
O3TB2_O12TB7 | Tb | (14/3)Tb2O3 + O2 = (4/3)Tb7O12 | 840 | 566.85 | 1.5931e-05 | 2.0961e-08 | -7.6786 | -123.4838
O3TB2_O12TB7 | Tb | (14/3)Tb2O3 + O2 = (4/3)Tb7O12 | 850 | 576.85 | 2.5664e-05 | 3.3769e-08 | -7.4715 | -121.5837
O3TB2_O12TB7 | Tb | (14/3)Tb2O3 + O2 = (4/3)Tb7O12 | 860 | 586.85 | 4.0875e-05 | 5.3784e-08 | -7.2694 | -119.6862
O3TB2_O12TB7 | Tb | (14/3)Tb2O3 + O2 = (4/3)Tb7O12 | 870 | 596.85 | 6.4386e-05 | 8.4718e-08 | -7.072 | -117.7912
O3TB2_O12TB7 | Tb | (14/3)Tb2O3 + O2 = (4/3)Tb7O12 | 880 | 606.85 | 0.00010034 | 1.3203e-07 | -6.8793 | -115.899
O3TB2_O12TB7 | Tb | (14/3)Tb2O3 + O2 = (4/3)Tb7O12 | 890 | 616.85 | 0.00015476 | 2.0363e-07 | -6.6912 | -114.0095
O3TB2_O12TB7 | Tb | (14/3)Tb2O3 + O2 = (4/3)Tb7O12 | 900 | 626.85 | 0.00023631 | 3.1094e-07 | -6.5073 | -112.1231
O3TB2_O12TB7 | Tb | (14/3)Tb2O3 + O2 = (4/3)Tb7O12 | 910 | 636.85 | 0.00035736 | 4.7021e-07 | -6.3277 | -110.2396
O3TB2_O12TB7 | Tb | (14/3)Tb2O3 + O2 = (4/3)Tb7O12 | 920 | 646.85 | 0.00053535 | 7.0441e-07 | -6.1522 | -108.3594
O3TB2_O12TB7 | Tb | (14/3)Tb2O3 + O2 = (4/3)Tb7O12 | 930 | 656.85 | 0.00079472 | 1.0457e-06 | -5.9806 | -106.4823
O3TB2_O12TB7 | Tb | (14/3)Tb2O3 + O2 = (4/3)Tb7O12 | 940 | 666.85 | 0.0011694 | 1.5387e-06 | -5.8129 | -104.6086
O3TB2_O12TB7 | Tb | (14/3)Tb2O3 + O2 = (4/3)Tb7O12 | 950 | 676.85 | 0.001706 | 2.2447e-06 | -5.6488 | -102.7383
O3TB2_O12TB7 | Tb | (14/3)Tb2O3 + O2 = (4/3)Tb7O12 | 960 | 686.85 | 0.0024682 | 3.2477e-06 | -5.4884 | -100.8716
O3TB2_O12TB7 | Tb | (14/3)Tb2O3 + O2 = (4/3)Tb7O12 | 970 | 696.85 | 0.0035424 | 4.661e-06 | -5.3315 | -99.0085
O3TB2_O12TB7 | Tb | (14/3)Tb2O3 + O2 = (4/3)Tb7O12 | 980 | 706.85 | 0.0050443 | 6.6372e-06 | -5.178 | -97.1492
O3TB2_O12TB7 | Tb | (14/3)Tb2O3 + O2 = (4/3)Tb7O12 | 990 | 716.85 | 0.0071286 | 9.3797e-06 | -5.0278 | -95.2936
O3TB2_O12TB7 | Tb | (14/3)Tb2O3 + O2 = (4/3)Tb7O12 | 1000 | 726.85 | 0.0099999 | 1.3158e-05 | -4.8808 | -93.442
O3TB2_O12TB7 | Tb | (14/3)Tb2O3 + O2 = (4/3)Tb7O12 | 1010 | 736.85 | 0.013928 | 1.8326e-05 | -4.7369 | -91.5944
O3TB2_O12TB7 | Tb | (14/3)Tb2O3 + O2 = (4/3)Tb7O12 | 1020 | 746.85 | 0.019263 | 2.5346e-05 | -4.5961 | -89.7509
O3TB2_O12TB7 | Tb | (14/3)Tb2O3 + O2 = (4/3)Tb7O12 | 1030 | 756.85 | 0.026462 | 3.4818e-05 | -4.4582 | -87.9116
O3TB2_O12TB7 | Tb | (14/3)Tb2O3 + O2 = (4/3)Tb7O12 | 1040 | 766.85 | 0.036112 | 4.7515e-05 | -4.3232 | -86.0766
O3TB2_O12TB7 | Tb | (14/3)Tb2O3 + O2 = (4/3)Tb7O12 | 1050 | 776.85 | 0.048965 | 6.4428e-05 | -4.1909 | -84.2459
O3TB2_O12TB7 | Tb | (14/3)Tb2O3 + O2 = (4/3)Tb7O12 | 1060 | 786.85 | 0.065981 | 8.6817e-05 | -4.0614 | -82.4197
O3TB2_O12TB7 | Tb | (14/3)Tb2O3 + O2 = (4/3)Tb7O12 | 1070 | 796.85 | 0.08837 | 0.00011628 | -3.9345 | -80.598
O3TB2_O12TB7 | Tb | (14/3)Tb2O3 + O2 = (4/3)Tb7O12 | 1080 | 806.85 | 0.11766 | 0.00015481 | -3.8102 | -78.7809
O3TB2_O12TB7 | Tb | (14/3)Tb2O3 + O2 = (4/3)Tb7O12 | 1090 | 816.85 | 0.15575 | 0.00020493 | -3.6884 | -76.9686
O3TB2_O12TB7 | Tb | (14/3)Tb2O3 + O2 = (4/3)Tb7O12 | 1100 | 826.85 | 0.20502 | 0.00026976 | -3.569 | -75.161
O3TB2_O12TB7 | Tb | (14/3)Tb2O3 + O2 = (4/3)Tb7O12 | 1110 | 836.85 | 0.26839 | 0.00035315 | -3.452 | -73.3583
O3TB2_O12TB7 | Tb | (14/3)Tb2O3 + O2 = (4/3)Tb7O12 | 1120 | 846.85 | 0.34949 | 0.00045986 | -3.3374 | -71.5605
O3TB2_O12TB7 | Tb | (14/3)Tb2O3 + O2 = (4/3)Tb7O12 | 1130 | 856.85 | 0.45273 | 0.0005957 | -3.225 | -69.7677
O3TB2_O12TB7 | Tb | (14/3)Tb2O3 + O2 = (4/3)Tb7O12 | 1140 | 866.85 | 0.5835 | 0.00076776 | -3.1148 | -67.98
O3TB2_O12TB7 | Tb | (14/3)Tb2O3 + O2 = (4/3)Tb7O12 | 1150 | 876.85 | 0.74832 | 0.00098463 | -3.0067 | -66.1975
O3TB2_O12TB7 | Tb | (14/3)Tb2O3 + O2 = (4/3)Tb7O12 | 1150 | 876.85 | 0.7483 | 0.00098461 | -3.0067 | -66.1978
O3TB2_O12TB7 | Tb | (14/3)Tb2O3 + O2 = (4/3)Tb7O12 | 1160 | 886.85 | 0.95507 | 0.0012567 | -2.9008 | -64.4202
O3TB2_O12TB7 | Tb | (14/3)Tb2O3 + O2 = (4/3)Tb7O12 | 1170 | 896.85 | 1.2132 | 0.0015963 | -2.7969 | -62.6483
O3TB2_O12TB7 | Tb | (14/3)Tb2O3 + O2 = (4/3)Tb7O12 | 1180 | 906.85 | 1.534 | 0.0020185 | -2.695 | -60.8817
O3TB2_O12TB7 | Tb | (14/3)Tb2O3 + O2 = (4/3)Tb7O12 | 1190 | 916.85 | 1.931 | 0.0025408 | -2.595 | -59.1206
O3TB2_O12TB7 | Tb | (14/3)Tb2O3 + O2 = (4/3)Tb7O12 | 1200 | 926.85 | 2.4201 | 0.0031843 | -2.497 | -57.3651
O3TB2_O12TB7 | Tb | (14/3)Tb2O3 + O2 = (4/3)Tb7O12 | 1210 | 936.85 | 3.02 | 0.0039737 | -2.4008 | -55.6151
O3TB2_O12TB7 | Tb | (14/3)Tb2O3 + O2 = (4/3)Tb7O12 | 1220 | 946.85 | 3.7529 | 0.004938 | -2.3065 | -53.8709
O3TB2_O12TB7 | Tb | (14/3)Tb2O3 + O2 = (4/3)Tb7O12 | 1230 | 956.85 | 4.6445 | 0.0061112 | -2.2139 | -52.1323
O3TB2_O12TB7 | Tb | (14/3)Tb2O3 + O2 = (4/3)Tb7O12 | 1240 | 966.85 | 5.7251 | 0.0075331 | -2.123 | -50.3996
O3TB2_O12TB7 | Tb | (14/3)Tb2O3 + O2 = (4/3)Tb7O12 | 1250 | 976.85 | 7.0296 | 0.0092495 | -2.0339 | -48.6728
O3TB2_O12TB7 | Tb | (14/3)Tb2O3 + O2 = (4/3)Tb7O12 | 1260 | 986.85 | 8.5983 | 0.011314 | -1.9464 | -46.9519
O3TB2_O12TB7 | Tb | (14/3)Tb2O3 + O2 = (4/3)Tb7O12 | 1270 | 996.85 | 10.4778 | 0.013787 | -1.8605 | -45.237
O3TB2_O12TB7 | Tb | (14/3)Tb2O3 + O2 = (4/3)Tb7O12 | 1280 | 1006.85 | 12.7215 | 0.016739 | -1.7763 | -43.5281
O3TB2_O12TB7 | Tb | (14/3)Tb2O3 + O2 = (4/3)Tb7O12 | 1290 | 1016.85 | 15.3905 | 0.020251 | -1.6936 | -41.8254
O3TB2_O12TB7 | Tb | (14/3)Tb2O3 + O2 = (4/3)Tb7O12 | 1300 | 1026.85 | 18.5543 | 0.024414 | -1.6124 | -40.1289
O3TB2_O12TB7 | Tb | (14/3)Tb2O3 + O2 = (4/3)Tb7O12 | 1310 | 1036.85 | 22.2919 | 0.029331 | -1.5327 | -38.4387
O3TB2_O12TB7 | Tb | (14/3)Tb2O3 + O2 = (4/3)Tb7O12 | 1320 | 1046.85 | 26.6927 | 0.035122 | -1.4544 | -36.7548
O3TB2_O12TB7 | Tb | (14/3)Tb2O3 + O2 = (4/3)Tb7O12 | 1330 | 1056.85 | 31.8574 | 0.041918 | -1.3776 | -35.0773
O3TB2_O12TB7 | Tb | (14/3)Tb2O3 + O2 = (4/3)Tb7O12 | 1340 | 1066.85 | 37.8993 | 0.049867 | -1.3022 | -33.4062
O3TB2_O12TB7 | Tb | (14/3)Tb2O3 + O2 = (4/3)Tb7O12 | 1350 | 1076.85 | 44.9451 | 0.059138 | -1.2281 | -31.7416
O3TB2_O12TB7 | Tb | (14/3)Tb2O3 + O2 = (4/3)Tb7O12 | 1360 | 1086.85 | 53.1365 | 0.069917 | -1.1554 | -30.0835
O3TB2_O12TB7 | Tb | (14/3)Tb2O3 + O2 = (4/3)Tb7O12 | 1370 | 1096.85 | 62.6312 | 0.082409 | -1.084 | -28.4321
O3TB2_O12TB7 | Tb | (14/3)Tb2O3 + O2 = (4/3)Tb7O12 | 1380 | 1106.85 | 73.6039 | 0.096847 | -1.0139 | -26.7873
O3TB2_O12TB7 | Tb | (14/3)Tb2O3 + O2 = (4/3)Tb7O12 | 1390 | 1116.85 | 86.2481 | 0.11348 | -0.94506 | -25.1493
O3TB2_O12TB7 | Tb | (14/3)Tb2O3 + O2 = (4/3)Tb7O12 | 1400 | 1126.85 | 100.777 | 0.1326 | -0.87745 | -23.5181
O3TB2_O12TB7 | Tb | (14/3)Tb2O3 + O2 = (4/3)Tb7O12 | 1410 | 1136.85 | 117.4252 | 0.15451 | -0.81105 | -21.8936
O3TB2_O12TB7 | Tb | (14/3)Tb2O3 + O2 = (4/3)Tb7O12 | 1420 | 1146.85 | 136.4497 | 0.17954 | -0.74584 | -20.2761
O3TB2_O12TB7 | Tb | (14/3)Tb2O3 + O2 = (4/3)Tb7O12 | 1430 | 1156.85 | 158.1315 | 0.20807 | -0.6818 | -18.6655
O3TB2_O12TB7 | Tb | (14/3)Tb2O3 + O2 = (4/3)Tb7O12 | 1440 | 1166.85 | 182.7767 | 0.2405 | -0.61889 | -17.0619
O3TB2_O12TB7 | Tb | (14/3)Tb2O3 + O2 = (4/3)Tb7O12 | 1450 | 1176.85 | 210.7181 | 0.27726 | -0.55711 | -15.4654
O3TB2_O12TB7 | Tb | (14/3)Tb2O3 + O2 = (4/3)Tb7O12 | 1460 | 1186.85 | 242.3164 | 0.31884 | -0.49643 | -13.8759
O3TB2_O12TB7 | Tb | (14/3)Tb2O3 + O2 = (4/3)Tb7O12 | 1470 | 1196.85 | 277.9611 | 0.36574 | -0.43683 | -12.2936
O3TB2_O12TB7 | Tb | (14/3)Tb2O3 + O2 = (4/3)Tb7O12 | 1480 | 1206.85 | 318.0722 | 0.41852 | -0.37829 | -10.7185
O3TB2_O12TB7 | Tb | (14/3)Tb2O3 + O2 = (4/3)Tb7O12 | 1490 | 1216.85 | 363.1012 | 0.47776 | -0.32079 | -9.1506
O3TB2_O12TB7 | Tb | (14/3)Tb2O3 + O2 = (4/3)Tb7O12 | 1500 | 1226.85 | 413.5317 | 0.54412 | -0.2643 | -7.5901
O3TB2_O12TB7 | Tb | (14/3)Tb2O3 + O2 = (4/3)Tb7O12 | 1510 | 1236.85 | 469.8809 | 0.61826 | -0.20883 | -6.0369
O3TB2_O12TB7 | Tb | (14/3)Tb2O3 + O2 = (4/3)Tb7O12 | 1520 | 1246.85 | 532.7001 | 0.70092 | -0.15433 | -4.491
O3TB2_O12TB7 | Tb | (14/3)Tb2O3 + O2 = (4/3)Tb7O12 | 1530 | 1256.85 | 602.5754 | 0.79286 | -0.1008 | -2.9526
O3TB2_O12TB7 | Tb | (14/3)Tb2O3 + O2 = (4/3)Tb7O12 | 1540 | 1266.85 | 680.1284 | 0.89491 | -0.048223 | -1.4217
O3TB2_O12TB7 | Tb | (14/3)Tb2O3 + O2 = (4/3)Tb7O12 | 1550 | 1276.85 | 766.0166 | 1.0079 | 0.0034246 | 0.10162
O3TB2_O12TB7 | Tb | (14/3)Tb2O3 + O2 = (4/3)Tb7O12 | 1560 | 1286.85 | 860.9335 | 1.1328 | 0.054156 | 1.6174
O3TB2_O12TB7 | Tb | (14/3)Tb2O3 + O2 = (4/3)Tb7O12 | 1570 | 1296.85 | 965.6086 | 1.2705 | 0.10399 | 3.1256
O3TB2_O12TB7 | Tb | (14/3)Tb2O3 + O2 = (4/3)Tb7O12 | 1580 | 1306.85 | 1080.8076 | 1.4221 | 0.15293 | 4.6261
O3TB2_O12TB7 | Tb | (14/3)Tb2O3 + O2 = (4/3)Tb7O12 | 1590 | 1316.85 | 1207.3318 | 1.5886 | 0.20101 | 6.1189
O3TB2_O12TB7 | Tb | (14/3)Tb2O3 + O2 = (4/3)Tb7O12 | 1600 | 1326.85 | 1346.0175 | 1.7711 | 0.24824 | 7.6039
O3TB2_O12TB7 | Tb | (14/3)Tb2O3 + O2 = (4/3)Tb7O12 | 1610 | 1336.85 | 1497.7356 | 1.9707 | 0.29462 | 9.0811
O3TB2_O12TB7 | Tb | (14/3)Tb2O3 + O2 = (4/3)Tb7O12 | 1620 | 1346.85 | 1663.3903 | 2.1887 | 0.34018 | 10.5505
O3TB2_O12TB7 | Tb | (14/3)Tb2O3 + O2 = (4/3)Tb7O12 | 1630 | 1356.85 | 1843.9177 | 2.4262 | 0.38493 | 12.012
O3TB2_O12TB7 | Tb | (14/3)Tb2O3 + O2 = (4/3)Tb7O12 | 1640 | 1366.85 | 2040.2849 | 2.6846 | 0.42888 | 13.4656
O3TB2_O12TB7 | Tb | (14/3)Tb2O3 + O2 = (4/3)Tb7O12 | 1650 | 1376.85 | 2253.4878 | 2.9651 | 0.47204 | 14.9113
O3TB2_O12TB7 | Tb | (14/3)Tb2O3 + O2 = (4/3)Tb7O12 | 1660 | 1386.85 | 2484.5493 | 3.2691 | 0.51443 | 16.3489
O3TB2_O12TB7 | Tb | (14/3)Tb2O3 + O2 = (4/3)Tb7O12 | 1670 | 1396.85 | 2734.517 | 3.598 | 0.55607 | 17.7784
O3TB2_O12TB7 | Tb | (14/3)Tb2O3 + O2 = (4/3)Tb7O12 | 1680 | 1406.85 | 3004.4611 | 3.9532 | 0.59695 | 19.1999
O3TB2_O12TB7 | Tb | (14/3)Tb2O3 + O2 = (4/3)Tb7O12 | 1690 | 1416.85 | 3295.4713 | 4.3361 | 0.6371 | 20.6133
O3TB2_O12TB7 | Tb | (14/3)Tb2O3 + O2 = (4/3)Tb7O12 | 1700 | 1426.85 | 3608.6538 | 4.7482 | 0.67653 | 22.0185
O3TB2_O12TB7 | Tb | (14/3)Tb2O3 + O2 = (4/3)Tb7O12 | 1710 | 1436.85 | 3945.1287 | 5.191 | 0.71525 | 23.4154
O3TB2_O12TB7 | Tb | (14/3)Tb2O3 + O2 = (4/3)Tb7O12 | 1720 | 1446.85 | 4306.0259 | 5.6658 | 0.75326 | 24.8042
O3TB2_O12TB7 | Tb | (14/3)Tb2O3 + O2 = (4/3)Tb7O12 | 1730 | 1456.85 | 4692.4821 | 6.1743 | 0.79059 | 26.1846
O3TB2_O12TB7 | Tb | (14/3)Tb2O3 + O2 = (4/3)Tb7O12 | 1740 | 1466.85 | 5105.6366 | 6.7179 | 0.82724 | 27.5568
O3TB2_O12TB7 | Tb | (14/3)Tb2O3 + O2 = (4/3)Tb7O12 | 1750 | 1476.85 | 5546.6274 | 7.2982 | 0.86322 | 28.9206
O3TB2_O12TB7 | Tb | (14/3)Tb2O3 + O2 = (4/3)Tb7O12 | 1760 | 1486.85 | 6016.5871 | 7.9166 | 0.89854 | 30.276
O3TB2_O12TB7 | Tb | (14/3)Tb2O3 + O2 = (4/3)Tb7O12 | 1770 | 1496.85 | 6516.6383 | 8.5745 | 0.93321 | 31.623
O3TB2_O12TB7 | Tb | (14/3)Tb2O3 + O2 = (4/3)Tb7O12 | 1780 | 1506.85 | 7047.8896 | 9.2735 | 0.96725 | 32.9615
O3TB2_O12TB7 | Tb | (14/3)Tb2O3 + O2 = (4/3)Tb7O12 | 1790 | 1516.85 | 7611.4306 | 10.015 | 1.0007 | 34.2915
O3TB2_O12TB7 | Tb | (14/3)Tb2O3 + O2 = (4/3)Tb7O12 | 1800 | 1526.85 | 8208.3272 | 10.8004 | 1.0334 | 35.613
O3TB2_O12TB7 | Tb | (14/3)Tb2O3 + O2 = (4/3)Tb7O12 | 1810 | 1536.85 | 8839.6172 | 11.6311 | 1.0656 | 36.9259
O3TB2_O12TB7 | Tb | (14/3)Tb2O3 + O2 = (4/3)Tb7O12 | 1820 | 1546.85 | 9506.305 | 12.5083 | 1.0972 | 38.2302
O3TB2_O12TB7 | Tb | (14/3)Tb2O3 + O2 = (4/3)Tb7O12 | 1830 | 1556.85 | 10209.3569 | 13.4334 | 1.1282 | 39.5258
O3TB2_O12TB7 | Tb | (14/3)Tb2O3 + O2 = (4/3)Tb7O12 | 1840 | 1566.85 | 10949.6964 | 14.4075 | 1.1586 | 40.8128
O3TB2_O12TB7 | Tb | (14/3)Tb2O3 + O2 = (4/3)Tb7O12 | 1850 | 1576.85 | 11728.199 | 15.4318 | 1.1884 | 42.0911
O3TB2_O12TB7 | Tb | (14/3)Tb2O3 + O2 = (4/3)Tb7O12 | 1860 | 1586.85 | 12545.6877 | 16.5075 | 1.2177 | 43.3607
O3TB2_O12TB7 | Tb | (14/3)Tb2O3 + O2 = (4/3)Tb7O12 | 1870 | 1596.85 | 13402.9279 | 17.6354 | 1.2464 | 44.6215
O3TB2_O12TB7 | Tb | (14/3)Tb2O3 + O2 = (4/3)Tb7O12 | 1880 | 1606.85 | 14300.6229 | 18.8166 | 1.2745 | 45.8735
O3TB2_O12TB7 | Tb | (14/3)Tb2O3 + O2 = (4/3)Tb7O12 | 1890 | 1616.85 | 15239.4095 | 20.0519 | 1.3022 | 47.1166
O3TB2_O12TB7 | Tb | (14/3)Tb2O3 + O2 = (4/3)Tb7O12 | 1900 | 1626.85 | 16219.8531 | 21.3419 | 1.3292 | 48.3509
O3TB2_O12TB7 | Tb | (14/3)Tb2O3 + O2 = (4/3)Tb7O12 | 1910 | 1636.85 | 17242.444 | 22.6874 | 1.3558 | 49.5763
O3TB2_O12TB7 | Tb | (14/3)Tb2O3 + O2 = (4/3)Tb7O12 | 1920 | 1646.85 | 18307.5929 | 24.0889 | 1.3818 | 50.7928
O3TB2_O12TB7 | Tb | (14/3)Tb2O3 + O2 = (4/3)Tb7O12 | 1930 | 1656.85 | 19415.6271 | 25.5469 | 1.4073 | 52.0003
O3TB2_O12TB7 | Tb | (14/3)Tb2O3 + O2 = (4/3)Tb7O12 | 1940 | 1666.85 | 20566.787 | 27.0616 | 1.4324 | 53.1988
O3TB2_O12TB7 | Tb | (14/3)Tb2O3 + O2 = (4/3)Tb7O12 | 1950 | 1676.85 | 21761.2227 | 28.6332 | 1.4569 | 54.3883
O3TB2_O12TB7 | Tb | (14/3)Tb2O3 + O2 = (4/3)Tb7O12 | 1960 | 1686.85 | 22998.9906 | 30.2618 | 1.4809 | 55.5687
O3TB2_O12TB7 | Tb | (14/3)Tb2O3 + O2 = (4/3)Tb7O12 | 1970 | 1696.85 | 24280.0512 | 31.9474 | 1.5044 | 56.7401
O3TB2_O12TB7 | Tb | (14/3)Tb2O3 + O2 = (4/3)Tb7O12 | 1980 | 1706.85 | 25604.2656 | 33.6898 | 1.5275 | 57.9023
O3TB2_O12TB7 | Tb | (14/3)Tb2O3 + O2 = (4/3)Tb7O12 | 1990 | 1716.85 | 26971.3943 | 35.4887 | 1.5501 | 59.0554
O3TB2_O12TB7 | Tb | (14/3)Tb2O3 + O2 = (4/3)Tb7O12 | 2010 | 1736.85 | 29832.9198 | 39.2538 | 1.5939 | 61.3341
O3TB2_O12TB7 | Tb | (14/3)Tb2O3 + O2 = (4/3)Tb7O12 | 2020 | 1746.85 | 31326.317 | 41.2188 | 1.6151 | 62.4596
O3TB2_O12TB7 | Tb | (14/3)Tb2O3 + O2 = (4/3)Tb7O12 | 2030 | 1756.85 | 32860.6273 | 43.2377 | 1.6359 | 63.5759
O3TB2_O12TB7 | Tb | (14/3)Tb2O3 + O2 = (4/3)Tb7O12 | 2040 | 1766.85 | 34435.0849 | 45.3093 | 1.6562 | 64.6829
O3TB2_O12TB7 | Tb | (14/3)Tb2O3 + O2 = (4/3)Tb7O12 | 2050 | 1776.85 | 36048.8171 | 47.4327 | 1.6761 | 65.7806
O3TB2_O12TB7 | Tb | (14/3)Tb2O3 + O2 = (4/3)Tb7O12 | 2060 | 1786.85 | 37700.8448 | 49.6064 | 1.6955 | 66.8689
O3TB2_O12TB7 | Tb | (14/3)Tb2O3 + O2 = (4/3)Tb7O12 | 2070 | 1796.85 | 39390.083 | 51.8291 | 1.7146 | 67.9479
O3TB2_O12TB7 | Tb | (14/3)Tb2O3 + O2 = (4/3)Tb7O12 | 2080 | 1806.85 | 41115.3419 | 54.0991 | 1.7332 | 69.0175
O3TB2_O12TB7 | Tb | (14/3)Tb2O3 + O2 = (4/3)Tb7O12 | 2090 | 1816.85 | 42875.3286 | 56.4149 | 1.7514 | 70.0777
O3TB2_O12TB7 | Tb | (14/3)Tb2O3 + O2 = (4/3)Tb7O12 | 2100 | 1826.85 | 44668.6487 | 58.7745 | 1.7692 | 71.1285
O3TB2_O12TB7 | Tb | (14/3)Tb2O3 + O2 = (4/3)Tb7O12 | 2110 | 1836.85 | 46493.8088 | 61.1761 | 1.7866 | 72.1697
O3TB2_O12TB7 | Tb | (14/3)Tb2O3 + O2 = (4/3)Tb7O12 | 2120 | 1846.85 | 48349.2188 | 63.6174 | 1.8036 | 73.2015
O3TB2_O12TB7 | Tb | (14/3)Tb2O3 + O2 = (4/3)Tb7O12 | 2130 | 1856.85 | 50234.8063 | 66.0984 | 1.8202 | 74.2244
O3TB2_O12TB7 | Tb | (14/3)Tb2O3 + O2 = (4/3)Tb7O12 | 2140 | 1866.85 | 52153.2887 | 68.6227 | 1.8365 | 75.2397
O3TB2_O12TB7 | Tb | (14/3)Tb2O3 + O2 = (4/3)Tb7O12 | 2150 | 1876.85 | 54103.7182 | 71.1891 | 1.8524 | 76.2476
O3TB2_O12TB7 | Tb | (14/3)Tb2O3 + O2 = (4/3)Tb7O12 | 2160 | 1886.85 | 56084.7045 | 73.7957 | 1.868 | 77.2481
O3TB2_O12TB7 | Tb | (14/3)Tb2O3 + O2 = (4/3)Tb7O12 | 2170 | 1896.85 | 58094.7764 | 76.4405 | 1.8833 | 78.241
O3TB2_O12TB7 | Tb | (14/3)Tb2O3 + O2 = (4/3)Tb7O12 | 2180 | 1906.85 | 60132.3834 | 79.1216 | 1.8983 | 79.2264
O3TB2_O12TB7 | Tb | (14/3)Tb2O3 + O2 = (4/3)Tb7O12 | 2190 | 1916.85 | 62195.8986 | 81.8367 | 1.9129 | 80.2042
O3TB2_O12TB7 | Tb | (14/3)Tb2O3 + O2 = (4/3)Tb7O12 | 2200 | 1926.85 | 64283.6208 | 84.5837 | 1.9273 | 81.1744
O3TB2_O12TB7 | Tb | (14/3)Tb2O3 + O2 = (4/3)Tb7O12 | 2210 | 1936.85 | 66393.7777 | 87.3602 | 1.9413 | 82.1368
O3TB2_O12TB7 | Tb | (14/3)Tb2O3 + O2 = (4/3)Tb7O12 | 2220 | 1946.85 | 68524.5288 | 90.1639 | 1.955 | 83.0915
O3TB2_O12TB7 | Tb | (14/3)Tb2O3 + O2 = (4/3)Tb7O12 | 2230 | 1956.85 | 70673.9685 | 92.9921 | 1.9684 | 84.0385
O3TB2_O12TB7 | Tb | (14/3)Tb2O3 + O2 = (4/3)Tb7O12 | 2240 | 1966.85 | 72840.1301 | 95.8423 | 1.9816 | 84.9776
O3TB2_O12TB7 | Tb | (14/3)Tb2O3 + O2 = (4/3)Tb7O12 | 2250 | 1976.85 | 75020.9888 | 98.7118 | 1.9944 | 85.9089
O3TB2_O12TB7 | Tb | (14/3)Tb2O3 + O2 = (4/3)Tb7O12 | 2260 | 1986.85 | 77214.4657 | 101.598 | 2.0069 | 86.8322
O3TB2_O12TB7 | Tb | (14/3)Tb2O3 + O2 = (4/3)Tb7O12 | 2270 | 1996.85 | 79418.4322 | 104.4979 | 2.0191 | 87.7476
O3TB2_O12TB7 | Tb | (14/3)Tb2O3 + O2 = (4/3)Tb7O12 | 2280 | 2006.85 | 81630.7136 | 107.4088 | 2.031 | 88.655
O3TB2_O12TB7 | Tb | (14/3)Tb2O3 + O2 = (4/3)Tb7O12 | 2290 | 2016.85 | 83849.0937 | 110.3278 | 2.0427 | 89.5544
O3TB2_O12TB7 | Tb | (14/3)Tb2O3 + O2 = (4/3)Tb7O12 | 2300 | 2026.85 | 86071.3187 | 113.2517 | 2.054 | 90.4456
O3TB2_O12TB7 | Tb | (14/3)Tb2O3 + O2 = (4/3)Tb7O12 | 2310 | 2036.85 | 88295.103 | 116.1778 | 2.0651 | 91.3288
O3TB2_O12TB7 | Tb | (14/3)Tb2O3 + O2 = (4/3)Tb7O12 | 2320 | 2046.85 | 90518.1321 | 119.1028 | 2.0759 | 92.2038
O3TB2_O12TB7 | Tb | (14/3)Tb2O3 + O2 = (4/3)Tb7O12 | 2330 | 2056.85 | 92738.0681 | 122.0238 | 2.0864 | 93.0706
O3TB2_O12TB7 | Tb | (14/3)Tb2O3 + O2 = (4/3)Tb7O12 | 2340 | 2066.85 | 94952.5545 | 124.9376 | 2.0967 | 93.9292
O3TB2_O12TB7 | Tb | (14/3)Tb2O3 + O2 = (4/3)Tb7O12 | 2350 | 2076.85 | 97159.221 | 127.8411 | 2.1067 | 94.7795
O3TB2_O12TB7 | Tb | (14/3)Tb2O3 + O2 = (4/3)Tb7O12 | 2360 | 2086.85 | 99355.688 | 130.7312 | 2.1164 | 95.6215
O3TB2_O12TB7 | Tb | (14/3)Tb2O3 + O2 = (4/3)Tb7O12 | 2370 | 2096.85 | 101539.572 | 133.6047 | 2.1258 | 96.4551
O3TB2_O12TB7 | Tb | (14/3)Tb2O3 + O2 = (4/3)Tb7O12 | 2380 | 2106.85 | 103708.49 | 136.4585 | 2.135 | 97.2803
O3TB2_O12TB7 | Tb | (14/3)Tb2O3 + O2 = (4/3)Tb7O12 | 2390 | 2116.85 | 105860.0643 | 139.2896 | 2.1439 | 98.0971
O3TB2_O12TB7 | Tb | (14/3)Tb2O3 + O2 = (4/3)Tb7O12 | 2400 | 2126.85 | 107991.9279 | 142.0946 | 2.1526 | 98.9054
O3TB2_O12TB7 | Tb | (14/3)Tb2O3 + O2 = (4/3)Tb7O12 | 2410 | 2136.85 | 110101.7285 | 144.8707 | 2.161 | 99.7052
O3TB2_O12TB7 | Tb | (14/3)Tb2O3 + O2 = (4/3)Tb7O12 | 2420 | 2146.85 | 112187.1339 | 147.6146 | 2.1691 | 100.4964
O3TB2_O12TB7 | Tb | (14/3)Tb2O3 + O2 = (4/3)Tb7O12 | 2430 | 2156.85 | 114245.8363 | 150.3235 | 2.177 | 101.2791
O3TB2_O12TB7 | Tb | (14/3)Tb2O3 + O2 = (4/3)Tb7O12 | 2440 | 2166.85 | 116275.5569 | 152.9942 | 2.1847 | 102.0532
O3TB2_O12TB7 | Tb | (14/3)Tb2O3 + O2 = (4/3)Tb7O12 | 2450 | 2176.85 | 118274.0505 | 155.6238 | 2.1921 | 102.8186
O3TB2_O12TB7 | Tb | (14/3)Tb2O3 + O2 = (4/3)Tb7O12 | 2460 | 2186.85 | 120239.1098 | 158.2094 | 2.1992 | 103.5753
O3TB2_O12TB7 | Tb | (14/3)Tb2O3 + O2 = (4/3)Tb7O12 | 2470 | 2196.85 | 122168.5697 | 160.7481 | 2.2061 | 104.3232
O3TB2_O12TB7 | Tb | (14/3)Tb2O3 + O2 = (4/3)Tb7O12 | 2480 | 2206.85 | 124060.3115 | 163.2373 | 2.2128 | 105.0624
O3TB2_O12TB7 | Tb | (14/3)Tb2O3 + O2 = (4/3)Tb7O12 | 2490 | 2216.85 | 125912.2668 | 165.674 | 2.2193 | 105.7929
O3TB2_O12TB7 | Tb | (14/3)Tb2O3 + O2 = (4/3)Tb7O12 | 2500 | 2226.85 | 127722.4212 | 168.0558 | 2.2255 | 106.5144
O3TB2_O12TB7 | Tb | (14/3)Tb2O3 + O2 = (4/3)Tb7O12 | 2510 | 2236.85 | 129488.8184 | 170.38 | 2.2314 | 107.2271
O3TB2_O12TB7 | Tb | (14/3)Tb2O3 + O2 = (4/3)Tb7O12 | 2520 | 2246.85 | 131209.5634 | 172.6442 | 2.2372 | 107.9309
O3TB2_O12TB7 | Tb | (14/3)Tb2O3 + O2 = (4/3)Tb7O12 | 2530 | 2256.85 | 132882.826 | 174.8458 | 2.2427 | 108.6258
O3TB2_O12TB7 | Tb | (14/3)Tb2O3 + O2 = (4/3)Tb7O12 | 2540 | 2266.85 | 134506.8438 | 176.9827 | 2.2479 | 109.3117
O3TB2_O12TB7 | Tb | (14/3)Tb2O3 + O2 = (4/3)Tb7O12 | 2550 | 2276.85 | 136079.9253 | 179.0525 | 2.253 | 109.9886
O3TB2_O12TB7 | Tb | (14/3)Tb2O3 + O2 = (4/3)Tb7O12 | 2560 | 2286.85 | 137600.4527 | 181.0532 | 2.2578 | 110.6564
O3TB2_O12TB7 | Tb | (14/3)Tb2O3 + O2 = (4/3)Tb7O12 | 2570 | 2296.85 | 139066.8844 | 182.9827 | 2.2624 | 111.3152
O3TB2_O12TB7 | Tb | (14/3)Tb2O3 + O2 = (4/3)Tb7O12 | 2580 | 2306.85 | 140477.7575 | 184.8392 | 2.2668 | 111.9648
O3TB2_O12TB7 | Tb | (14/3)Tb2O3 + O2 = (4/3)Tb7O12 | 2590 | 2316.85 | 141831.6899 | 186.6206 | 2.271 | 112.6054
O3TB2_O12TB7 | Tb | (14/3)Tb2O3 + O2 = (4/3)Tb7O12 | 2600 | 2326.85 | 143127.3821 | 188.3255 | 2.2749 | 113.2367
O3TB2_O12TB7 | Tb | (14/3)Tb2O3 + O2 = (4/3)Tb7O12 | 2610 | 2336.85 | 144363.6192 | 189.9521 | 2.2786 | 113.8589
O3TB2_O12TB7 | Tb | (14/3)Tb2O3 + O2 = (4/3)Tb7O12 | 2620 | 2346.85 | 145539.2724 | 191.499 | 2.2822 | 114.4718
O3TB2_O12TB7 | Tb | (14/3)Tb2O3 + O2 = (4/3)Tb7O12 | 2630 | 2356.85 | 146653.3001 | 192.9649 | 2.2855 | 115.0755
O3TB2_O12TB7 | Tb | (14/3)Tb2O3 + O2 = (4/3)Tb7O12 | 2640 | 2366.85 | 147704.7494 | 194.3484 | 2.2886 | 115.6698
O3TB2_O12TB7 | Tb | (14/3)Tb2O3 + O2 = (4/3)Tb7O12 | 2650 | 2376.85 | 148692.7565 | 195.6484 | 2.2915 | 116.2549
O3TB2_O12TB7 | Tb | (14/3)Tb2O3 + O2 = (4/3)Tb7O12 | 2660 | 2386.85 | 149616.5477 | 196.8639 | 2.2942 | 116.8305
O3TB2_O12TB7 | Tb | (14/3)Tb2O3 + O2 = (4/3)Tb7O12 | 2670 | 2396.85 | 150475.4401 | 197.994 | 2.2967 | 117.3968
O3TB2_O12TB7 | Tb | (14/3)Tb2O3 + O2 = (4/3)Tb7O12 | 2680 | 2406.85 | 151268.8411 | 199.0379 | 2.2989 | 117.9537
O3TB2_O12TB7 | Tb | (14/3)Tb2O3 + O2 = (4/3)Tb7O12 | 2683 | 2409.85 | 151494.3548 | 199.3347 | 2.2996 | 118.119
O3TB2_O12TB7 | Tb | (14/3)Tb2O3 + O2 = (4/3)Tb7O12 | 2683 | 2409.85 | 151494.3548 | 199.3347 | 2.2996 | 118.119
O3TB2_O12TB7 | Tb | (14/3)Tb2O3 + O2 = (4/3)Tb7O12 | 2690 | 2416.85 | 163155.3004 | 214.678 | 2.3318 | 120.0857
O3TB2_O12TB7 | Tb | (14/3)Tb2O3 + O2 = (4/3)Tb7O12 | 2700 | 2426.85 | 181249.3357 | 238.486 | 2.3775 | 122.8931
O3TB2_O12TB7 | Tb | (14/3)Tb2O3 + O2 = (4/3)Tb7O12 | 2710 | 2436.85 | 201170.6166 | 264.6982 | 2.4228 | 125.6979
O3TB2_O12TB7 | Tb | (14/3)Tb2O3 + O2 = (4/3)Tb7O12 | 2720 | 2446.85 | 223084.1791 | 293.5318 | 2.4677 | 128.5
O3TB2_O12TB7 | Tb | (14/3)Tb2O3 + O2 = (4/3)Tb7O12 | 2730 | 2456.85 | 247168.016 | 325.2211 | 2.5122 | 131.2995
O3TB2_O12TB7 | Tb | (14/3)Tb2O3 + O2 = (4/3)Tb7O12 | 2740 | 2466.85 | 273613.9163 | 360.0183 | 2.5563 | 134.0962
O3TB2_O12TB7 | Tb | (14/3)Tb2O3 + O2 = (4/3)Tb7O12 | 2750 | 2476.85 | 302628.344 | 398.1952 | 2.6001 | 136.8901
O3TB2_O12TB7 | Tb | (14/3)Tb2O3 + O2 = (4/3)Tb7O12 | 2760 | 2486.85 | 334433.3574 | 440.0439 | 2.6435 | 139.6811
O3TB2_O12TB7 | Tb | (14/3)Tb2O3 + O2 = (4/3)Tb7O12 | 2770 | 2496.85 | 369267.5693 | 485.8784 | 2.6865 | 142.4692
O3TB2_O12TB7 | Tb | (14/3)Tb2O3 + O2 = (4/3)Tb7O12 | 2780 | 2506.85 | 407387.149 | 536.0357 | 2.7292 | 145.2543
O3TB2_O12TB7 | Tb | (14/3)Tb2O3 + O2 = (4/3)Tb7O12 | 2790 | 2516.85 | 449066.8657 | 590.8775 | 2.7715 | 148.0364
O3TB2_O12TB7 | Tb | (14/3)Tb2O3 + O2 = (4/3)Tb7O12 | 2800 | 2526.85 | 494601.1756 | 650.791 | 2.8134 | 150.8154
O3TB2_O12TB7 | Tb | (14/3)Tb2O3 + O2 = (4/3)Tb7O12 | 2810 | 2536.85 | 544305.3505 | 716.1913 | 2.855 | 153.5913
O3TB2_O12TB7 | Tb | (14/3)Tb2O3 + O2 = (4/3)Tb7O12 | 2820 | 2546.85 | 598516.6503 | 787.5219 | 2.8963 | 156.3641
O3TB2_O12TB7 | Tb | (14/3)Tb2O3 + O2 = (4/3)Tb7O12 | 2830 | 2556.85 | 657595.538 | 865.2573 | 2.9371 | 159.1335
O3TB2_O12TB7 | Tb | (14/3)Tb2O3 + O2 = (4/3)Tb7O12 | 2840 | 2566.85 | 721926.9378 | 949.9039 | 2.9777 | 161.8998
O3TB2_O12TB7 | Tb | (14/3)Tb2O3 + O2 = (4/3)Tb7O12 | 2850 | 2576.85 | 791921.5359 | 1042.002 | 3.0179 | 164.6626
O3TB2_O12TB7 | Tb | (14/3)Tb2O3 + O2 = (4/3)Tb7O12 | 2860 | 2586.85 | 868017.1236 | 1142.1278 | 3.0577 | 167.4221
O3TB2_O12TB7 | Tb | (14/3)Tb2O3 + O2 = (4/3)Tb7O12 | 2870 | 2596.85 | 950679.9822 | 1250.8947 | 3.0972 | 170.1782
O3TB2_O12TB7 | Tb | (14/3)Tb2O3 + O2 = (4/3)Tb7O12 | 2880 | 2606.85 | 1040406.3093 | 1368.9557 | 3.1364 | 172.9308
O3TB2_O12TB7 | Tb | (14/3)Tb2O3 + O2 = (4/3)Tb7O12 | 2890 | 2616.85 | 1137723.6847 | 1497.0048 | 3.1752 | 175.6799
O3TB2_O12TB7 | Tb | (14/3)Tb2O3 + O2 = (4/3)Tb7O12 | 2900 | 2626.85 | 1243192.5766 | 1635.7797 | 3.2137 | 178.4254
O3TB2_O12TB7 | Tb | (14/3)Tb2O3 + O2 = (4/3)Tb7O12 | 2910 | 2636.85 | 1357407.8848 | 1786.063 | 3.2519 | 181.1672
O3TB2_O12TB7 | Tb | (14/3)Tb2O3 + O2 = (4/3)Tb7O12 | 2920 | 2646.85 | 1481000.5211 | 1948.6849 | 3.2897 | 183.9054
O3TB2_O12TB7 | Tb | (14/3)Tb2O3 + O2 = (4/3)Tb7O12 | 2930 | 2656.85 | 1614639.0241 | 2124.525 | 3.3273 | 186.6399
O3TB2_O12TB7 | Tb | (14/3)Tb2O3 + O2 = (4/3)Tb7O12 | 2940 | 2666.85 | 1759031.2084 | 2314.5147 | 3.3645 | 189.3706
O3TB2_O12TB7 | Tb | (14/3)Tb2O3 + O2 = (4/3)Tb7O12 | 2950 | 2676.85 | 1914925.8432 | 2519.6393 | 3.4013 | 192.0975
O3TB2_O12TB7 | Tb | (14/3)Tb2O3 + O2 = (4/3)Tb7O12 | 2960 | 2686.85 | 2083114.3609 | 2740.9399 | 3.4379 | 194.8205
O3TB2_O12TB7 | Tb | (14/3)Tb2O3 + O2 = (4/3)Tb7O12 | 2970 | 2696.85 | 2264432.5922 | 2979.5166 | 3.4741 | 197.5397
O3TB2_O12TB7 | Tb | (14/3)Tb2O3 + O2 = (4/3)Tb7O12 | 2980 | 2706.85 | 2459762.5239 | 3236.5296 | 3.5101 | 200.2549
O3TB2_O12TB7 | Tb | (14/3)Tb2O3 + O2 = (4/3)Tb7O12 | 2990 | 2716.85 | 2670034.0781 | 3513.2027 | 3.5457 | 202.9661
O3TB2_O12TB7 | Tb | (14/3)Tb2O3 + O2 = (4/3)Tb7O12 | 3000 | 2726.85 | 2896226.9093 | 3810.8249 | 3.581 | 205.6732
O12TB7_O2TB1 | Tb | Tb7O12 + O2 = 7TbO2 | 300 | 26.85 | 594.4776 | 0.78221 | -0.10668 | -0.6127
O12TB7_O2TB1 | Tb | Tb7O12 + O2 = 7TbO2 | 310 | 36.85 | 1269.4899 | 1.6704 | 0.22282 | 1.3224
O12TB7_O2TB1 | Tb | Tb7O12 + O2 = 7TbO2 | 320 | 46.85 | 2589.3808 | 3.4071 | 0.53238 | 3.2615
O12TB7_O2TB1 | Tb | Tb7O12 + O2 = 7TbO2 | 330 | 56.85 | 5065.3139 | 6.6649 | 0.82379 | 5.2045
O12TB7_O2TB1 | Tb | Tb7O12 + O2 = 7TbO2 | 340 | 66.85 | 9537.3571 | 12.5492 | 1.0986 | 7.1511
O12TB7_O2TB1 | Tb | Tb7O12 + O2 = 7TbO2 | 350 | 76.85 | 17340.1776 | 22.816 | 1.3582 | 9.1011
O12TB7_O2TB1 | Tb | Tb7O12 + O2 = 7TbO2 | 360 | 86.85 | 30529.8131 | 40.1708 | 1.6039 | 11.0543
O12TB7_O2TB1 | Tb | Tb7O12 + O2 = 7TbO2 | 370 | 96.85 | 52185.5024 | 68.6651 | 1.8367 | 13.0106
O12TB7_O2TB1 | Tb | Tb7O12 + O2 = 7TbO2 | 380 | 106.85 | 86801.3158 | 114.2123 | 2.0577 | 14.9699
O12TB7_O2TB1 | Tb | Tb7O12 + O2 = 7TbO2 | 390 | 116.85 | 140782.6062 | 185.2403 | 2.2677 | 16.9319
O12TB7_O2TB1 | Tb | Tb7O12 + O2 = 7TbO2 | 400 | 126.85 | 223062.0365 | 293.5027 | 2.4676 | 18.8967
O12TB7_O2TB1 | Tb | Tb7O12 + O2 = 7TbO2 | 410 | 136.85 | 345849.1263 | 455.0646 | 2.6581 | 20.8641
O12TB7_O2TB1 | Tb | Tb7O12 + O2 = 7TbO2 | 420 | 146.85 | 525525.9214 | 691.4815 | 2.8398 | 22.8341
O12TB7_O2TB1 | Tb | Tb7O12 + O2 = 7TbO2 | 430 | 156.85 | 783699.5666 | 1031.1836 | 3.0133 | 24.8065
O12TB7_O2TB1 | Tb | Tb7O12 + O2 = 7TbO2 | 440 | 166.85 | 1148420.3338 | 1511.0794 | 3.1793 | 26.7813
O12TB7_O2TB1 | Tb | Tb7O12 + O2 = 7TbO2 | 450 | 176.85 | 1655571.1086 | 2178.383 | 3.3381 | 28.7585
O12TB7_O2TB1 | Tb | Tb7O12 + O2 = 7TbO2 | 460 | 186.85 | 2350431.575 | 3092.6731 | 3.4903 | 30.7379
O12TB7_O2TB1 | Tb | Tb7O12 + O2 = 7TbO2 | 470 | 196.85 | 3289417.4517 | 4328.1809 | 3.6363 | 32.7196
O12TB7_O2TB1 | Tb | Tb7O12 + O2 = 7TbO2 | 480 | 206.85 | 4541992.2362 | 5976.3056 | 3.7764 | 34.7035
O12TB7_O2TB1 | Tb | Tb7O12 + O2 = 7TbO2 | 490 | 216.85 | 6192746.0894 | 8148.3501 | 3.9111 | 36.6895
O12TB7_O2TB1 | Tb | Tb7O12 + O2 = 7TbO2 | 500 | 226.85 | 8343633.8248 | 10978.4656 | 4.0405 | 38.6776
O12TB7_O2TB1 | Tb | Tb7O12 + O2 = 7TbO2 | 510 | 236.85 | 11116361.53 | 14626.7915 | 4.1651 | 40.6678
O12TB7_O2TB1 | Tb | Tb7O12 + O2 = 7TbO2 | 520 | 246.85 | 14654909.18 | 19282.7752 | 4.2852 | 42.66
O12TB7_O2TB1 | Tb | Tb7O12 + O2 = 7TbO2 | 530 | 256.85 | 19128174.768 | 25168.651 | 4.4009 | 44.6543
O12TB7_O2TB1 | Tb | Tb7O12 + O2 = 7TbO2 | 540 | 266.85 | 24732723.959 | 32543.0578 | 4.5125 | 46.6506
O12TB7_O2TB1 | Tb | Tb7O12 + O2 = 7TbO2 | 550 | 276.85 | 31695628.146 | 41704.7739 | 4.6202 | 48.6488
O12TB7_O2TB1 | Tb | Tb7O12 + O2 = 7TbO2 | 560 | 286.85 | 40277372.96 | 52996.5434 | 4.7242 | 50.649
O12TB7_O2TB1 | Tb | Tb7O12 + O2 = 7TbO2 | 570 | 296.85 | 50774818.852 | 66808.9722 | 4.8248 | 52.6511
O12TB7_O2TB1 | Tb | Tb7O12 + O2 = 7TbO2 | 580 | 306.85 | 63524195.2 | 83584.4674 | 4.9221 | 54.6551
O12TB7_O2TB1 | Tb | Tb7O12 + O2 = 7TbO2 | 590 | 316.85 | 78904109.579 | 103821.1968 | 5.0163 | 56.661
O12TB7_O2TB1 | Tb | Tb7O12 + O2 = 7TbO2 | 600 | 326.85 | 97338553.544 | 128077.0441 | 5.1075 | 58.6688
O12TB7_O2TB1 | Tb | Tb7O12 + O2 = 7TbO2 | 610 | 336.85 | 119299891.5 | 156973.5414 | 5.1958 | 60.6784
O12TB7_O2TB1 | Tb | Tb7O12 + O2 = 7TbO2 | 620 | 346.85 | 145311805.18 | 191199.7437 | 5.2815 | 62.6899
O12TB7_O2TB1 | Tb | Tb7O12 + O2 = 7TbO2 | 630 | 356.85 | 175952189.33 | 231516.0386 | 5.3646 | 64.7033
O12TB7_O2TB1 | Tb | Tb7O12 + O2 = 7TbO2 | 640 | 366.85 | 211855977.96 | 278757.8657 | 5.4452 | 66.7184
O12TB7_O2TB1 | Tb | Tb7O12 + O2 = 7TbO2 | 650 | 376.85 | 253717890.59 | 333839.3297 | 5.5235 | 68.7354
O12TB7_O2TB1 | Tb | Tb7O12 + O2 = 7TbO2 | 660 | 386.85 | 302295085.68 | 397756.6917 | 5.5996 | 70.7542
O12TB7_O2TB1 | Tb | Tb7O12 + O2 = 7TbO2 | 670 | 396.85 | 358409710.7 | 471591.7246 | 5.6736 | 72.7748
O12TB7_O2TB1 | Tb | Tb7O12 + O2 = 7TbO2 | 680 | 406.85 | 422951339.49 | 556514.9204 | 5.7455 | 74.7971
O12TB7_O2TB1 | Tb | Tb7O12 + O2 = 7TbO2 | 690 | 416.85 | 496879288.98 | 653788.5381 | 5.8154 | 76.8212
O12TB7_O2TB1 | Tb | Tb7O12 + O2 = 7TbO2 | 700 | 426.85 | 581224808.75 | 764769.4852 | 5.8835 | 78.8471
O12TB7_O2TB1 | Tb | Tb7O12 + O2 = 7TbO2 | 710 | 436.85 | 677093138.07 | 890912.0238 | 5.9498 | 80.8748
O12TB7_O2TB1 | Tb | Tb7O12 + O2 = 7TbO2 | 720 | 446.85 | 785665426.42 | 1033770.2979 | 6.0144 | 82.9042
O12TB7_O2TB1 | Tb | Tb7O12 + O2 = 7TbO2 | 730 | 456.85 | 908200514.45 | 1195000.6769 | 6.0774 | 84.9353
O12TB7_O2TB1 | Tb | Tb7O12 + O2 = 7TbO2 | 740 | 466.85 | 1046036573.8 | 1376363.9129 | 6.1387 | 86.9682
O12TB7_O2TB1 | Tb | Tb7O12 + O2 = 7TbO2 | 750 | 476.85 | 1200592605 | 1579727.1118 | 6.1986 | 89.0028
O12TB7_O2TB1 | Tb | Tb7O12 + O2 = 7TbO2 | 760 | 486.85 | 1373369793.1 | 1807065.5172 | 6.257 | 91.0391
O12TB7_O2TB1 | Tb | Tb7O12 + O2 = 7TbO2 | 770 | 496.85 | 1565952723.3 | 2060464.1096 | 6.314 | 93.0771
O12TB7_O2TB1 | Tb | Tb7O12 + O2 = 7TbO2 | 780 | 506.85 | 1780010456.6 | 2342119.0218 | 6.3696 | 95.1168
O12TB7_O2TB1 | Tb | Tb7O12 + O2 = 7TbO2 | 790 | 516.85 | 2017297470.2 | 2654338.7766 | 6.424 | 97.1582
O12TB7_O2TB1 | Tb | Tb7O12 + O2 = 7TbO2 | 800 | 526.85 | 2279654463.2 | 2999545.3463 | 6.4771 | 99.2013
O12TB7_O2TB1 | Tb | Tb7O12 + O2 = 7TbO2 | 810 | 536.85 | 2569009033.9 | 3380275.0446 | 6.529 | 101.2461
O12TB7_O2TB1 | Tb | Tb7O12 + O2 = 7TbO2 | 820 | 546.85 | 2887376230.2 | 3799179.2503 | 6.5797 | 103.2926
O12TB7_O2TB1 | Tb | Tb7O12 + O2 = 7TbO2 | 830 | 556.85 | 3236858980.5 | 4259024.9743 | 6.6293 | 105.3407
O12TB7_O2TB1 | Tb | Tb7O12 + O2 = 7TbO2 | 840 | 566.85 | 3619648406.4 | 4762695.2716 | 6.6779 | 107.3905
O12TB7_O2TB1 | Tb | Tb7O12 + O2 = 7TbO2 | 850 | 576.85 | 4038024025.8 | 5313189.5076 | 6.7254 | 109.442
O12TB7_O2TB1 | Tb | Tb7O12 + O2 = 7TbO2 | 860 | 586.85 | 4494353849.1 | 5913623.4857 | 6.7719 | 111.4951
O12TB7_O2TB1 | Tb | Tb7O12 + O2 = 7TbO2 | 870 | 596.85 | 4991094374.9 | 6567229.4407 | 6.8174 | 113.5499
O12TB7_O2TB1 | Tb | Tb7O12 + O2 = 7TbO2 | 880 | 606.85 | 5530790490.7 | 7277355.9088 | 6.862 | 115.6063
O12TB7_O2TB1 | Tb | Tb7O12 + O2 = 7TbO2 | 890 | 616.85 | 6116075284 | 8047467.4789 | 6.9057 | 117.6644
O12TB7_O2TB1 | Tb | Tb7O12 + O2 = 7TbO2 | 900 | 626.85 | 6749669769.1 | 8881144.433 | 6.9485 | 119.7241
O12TB7_O2TB1 | Tb | Tb7O12 + O2 = 7TbO2 | 910 | 636.85 | 7434382535.2 | 9782082.2832 | 6.9904 | 121.7854
O12TB7_O2TB1 | Tb | Tb7O12 + O2 = 7TbO2 | 920 | 646.85 | 8173109322.2 | 10754091.2134 | 7.0316 | 123.8484
O12TB7_O2TB1 | Tb | Tb7O12 + O2 = 7TbO2 | 930 | 656.85 | 8968832527.1 | 11801095.4304 | 7.0719 | 125.9129
O12TB7_O2TB1 | Tb | Tb7O12 + O2 = 7TbO2 | 940 | 666.85 | 9824620649.4 | 12927132.4334 | 7.1115 | 127.9791
O12TB7_O2TB1 | Tb | Tb7O12 + O2 = 7TbO2 | 950 | 676.85 | 10743627678 | 14136352.2079 | 7.1503 | 130.0469
O12TB7_O2TB1 | Tb | Tb7O12 + O2 = 7TbO2 | 960 | 686.85 | 11729092427 | 15433016.3513 | 7.1885 | 132.1163
O12TB7_O2TB1 | Tb | Tb7O12 + O2 = 7TbO2 | 970 | 696.85 | 12784337819 | 16821497.1303 | 7.2259 | 134.1873
O12TB7_O2TB1 | Tb | Tb7O12 + O2 = 7TbO2 | 980 | 706.85 | 13912770134 | 18306276.4921 | 7.2626 | 136.2599
O12TB7_O2TB1 | Tb | Tb7O12 + O2 = 7TbO2 | 990 | 716.85 | 15117878210 | 19891945.0132 | 7.2987 | 138.3341
O12TB7_O2TB1 | Tb | Tb7O12 + O2 = 7TbO2 | 1000 | 726.85 | 16403232773 | 21583201.0171 | 7.3341 | 140.4099
O12TB7_O2TB1 | Tb | Tb7O12 + O2 = 7TbO2 | 1010 | 736.85 | 17772485022 | 23384848.7132 | 7.3689 | 142.4872
O12TB7_O2TB1 | Tb | Tb7O12 + O2 = 7TbO2 | 1020 | 746.85 | 19229366857 | 25301798.4961 | 7.4032 | 144.5662
O12TB7_O2TB1 | Tb | Tb7O12 + O2 = 7TbO2 | 1030 | 756.85 | 20777689286 | 27339064.85 | 7.4368 | 146.6467
O12TB7_O2TB1 | Tb | Tb7O12 + O2 = 7TbO2 | 1040 | 766.85 | 22421341623 | 29501765.2934 | 7.4698 | 148.7288
O12TB7_O2TB1 | Tb | Tb7O12 + O2 = 7TbO2 | 1050 | 776.85 | 24164290576 | 31795119.1789 | 7.5024 | 150.8124
O12TB7_O2TB1 | Tb | Tb7O12 + O2 = 7TbO2 | 1060 | 786.85 | 26010579326 | 34224446.4816 | 7.5343 | 152.8976
O12TB7_O2TB1 | Tb | Tb7O12 + O2 = 7TbO2 | 1070 | 796.85 | 27964326602 | 36795166.5816 | 7.5658 | 154.9844
O12TB7_O2TB1 | Tb | Tb7O12 + O2 = 7TbO2 | 1080 | 806.85 | 30029725752 | 39512797.0421 | 7.5967 | 157.0727
O12TB7_O2TB1 | Tb | Tb7O12 + O2 = 7TbO2 | 1090 | 816.85 | 32211043820 | 42382952.3947 | 7.6272 | 159.1626
O12TB7_O2TB1 | Tb | Tb7O12 + O2 = 7TbO2 | 1100 | 826.85 | 34512620615 | 45411342.9145 | 7.6572 | 161.254
O12TB7_O2TB1 | Tb | Tb7O12 + O2 = 7TbO2 | 1110 | 836.85 | 36938867798 | 48603773.4184 | 7.6867 | 163.347
O12TB7_O2TB1 | Tb | Tb7O12 + O2 = 7TbO2 | 1120 | 846.85 | 39494267965 | 51966142.0592 | 7.7157 | 165.4415
O12TB7_O2TB1 | Tb | Tb7O12 + O2 = 7TbO2 | 1130 | 856.85 | 42183373753 | 55504439.1487 | 7.7443 | 167.5375
O12TB7_O2TB1 | Tb | Tb7O12 + O2 = 7TbO2 | 1140 | 866.85 | 45010806945 | 59224745.9803 | 7.7725 | 169.6351
O12TB7_O2TB1 | Tb | Tb7O12 + O2 = 7TbO2 | 1150 | 876.85 | 47981257593 | 63133233.675 | 7.8003 | 171.7342
O12TB7_O2TB1 | Tb | Tb7O12 + O2 = 7TbO2 | 1150 | 876.85 | 47980000000 | 63131578.9474 | 7.8002 | 171.7339
O12TB7_O2TB1 | Tb | Tb7O12 + O2 = 7TbO2 | 1160 | 886.85 | 51099483164 | 67236162.0579 | 7.8276 | 173.8348
O12TB7_O2TB1 | Tb | Tb7O12 + O2 = 7TbO2 | 1170 | 896.85 | 54370307689 | 71539878.5382 | 7.8545 | 175.9369
O12TB7_O2TB1 | Tb | Tb7O12 + O2 = 7TbO2 | 1180 | 906.85 | 57798620940 | 76050817.0263 | 7.8811 | 178.0406
O12TB7_O2TB1 | Tb | Tb7O12 + O2 = 7TbO2 | 1190 | 916.85 | 61389377622 | 80775496.8711 | 7.9073 | 180.1457
O12TB7_O2TB1 | Tb | Tb7O12 + O2 = 7TbO2 | 1200 | 926.85 | 65147596591 | 85720521.8303 | 7.9331 | 182.2524
O12TB7_O2TB1 | Tb | Tb7O12 + O2 = 7TbO2 | 1210 | 936.85 | 69078360082 | 90892579.0553 | 7.9585 | 184.3606
O12TB7_O2TB1 | Tb | Tb7O12 + O2 = 7TbO2 | 1220 | 946.85 | 73186812971 | 96298438.1197 | 7.9836 | 186.4702
O12TB7_O2TB1 | Tb | Tb7O12 + O2 = 7TbO2 | 1230 | 956.85 | 77478162055 | 101944950.0724 | 8.0084 | 188.5814
O12TB7_O2TB1 | Tb | Tb7O12 + O2 = 7TbO2 | 1240 | 966.85 | 81957675356 | 107839046.5211 | 8.0328 | 190.6941
O12TB7_O2TB1 | Tb | Tb7O12 + O2 = 7TbO2 | 1250 | 976.85 | 86630681447 | 113987738.7461 | 8.0569 | 192.8082
O12TB7_O2TB1 | Tb | Tb7O12 + O2 = 7TbO2 | 1260 | 986.85 | 91502568809 | 120398116.8539 | 8.0806 | 194.9239
O12TB7_O2TB1 | Tb | Tb7O12 + O2 = 7TbO2 | 1270 | 996.85 | 96578785208 | 127077348.9579 | 8.1041 | 197.041
O12TB7_O2TB1 | Tb | Tb7O12 + O2 = 7TbO2 | 1280 | 1006.85 | 101864837100 | 134032680.3947 | 8.1272 | 199.1597
O12TB7_O2TB1 | Tb | Tb7O12 + O2 = 7TbO2 | 1290 | 1016.85 | 107366289060 | 141271432.9737 | 8.1501 | 201.2798
O12TB7_O2TB1 | Tb | Tb7O12 + O2 = 7TbO2 | 1300 | 1026.85 | 113088763230 | 148801004.25 | 8.1726 | 203.4013
O12TB7_O2TB1 | Tb | Tb7O12 + O2 = 7TbO2 | 1310 | 1036.85 | 119037938830 | 156628866.8816 | 8.1949 | 205.5244
O12TB7_O2TB1 | Tb | Tb7O12 + O2 = 7TbO2 | 1320 | 1046.85 | 125219551630 | 164762567.9342 | 8.2169 | 207.6489
O12TB7_O2TB1 | Tb | Tb7O12 + O2 = 7TbO2 | 1330 | 1056.85 | 131639393510 | 173209728.3026 | 8.2386 | 209.7749
O12TB7_O2TB1 | Tb | Tb7O12 + O2 = 7TbO2 | 1340 | 1066.85 | 138303312000 | 181978042.1053 | 8.26 | 211.9023
O12TB7_O2TB1 | Tb | Tb7O12 + O2 = 7TbO2 | 1350 | 1076.85 | 145217209920 | 191075276.2105 | 8.2812 | 214.0312
O12TB7_O2TB1 | Tb | Tb7O12 + O2 = 7TbO2 | 1360 | 1086.85 | 152387044910 | 200509269.6184 | 8.3021 | 216.1616
O12TB7_O2TB1 | Tb | Tb7O12 + O2 = 7TbO2 | 1370 | 1096.85 | 159818829140 | 210287933.0789 | 8.3228 | 218.2934
O12TB7_O2TB1 | Tb | Tb7O12 + O2 = 7TbO2 | 1380 | 1106.85 | 167518628970 | 220419248.6447 | 8.3432 | 220.4267
O12TB7_O2TB1 | Tb | Tb7O12 + O2 = 7TbO2 | 1390 | 1116.85 | 175492564600 | 230911269.2105 | 8.3634 | 222.5614
O12TB7_O2TB1 | Tb | Tb7O12 + O2 = 7TbO2 | 1400 | 1126.85 | 183746809820 | 241772118.1842 | 8.3834 | 224.6976
O12TB7_O2TB1 | Tb | Tb7O12 + O2 = 7TbO2 | 1410 | 1136.85 | 192287591760 | 253009989.1579 | 8.4031 | 226.8352
O12TB7_O2TB1 | Tb | Tb7O12 + O2 = 7TbO2 | 1420 | 1146.85 | 201121190640 | 264633145.5789 | 8.4226 | 228.9743
O12TB7_O2TB1 | Tb | Tb7O12 + O2 = 7TbO2 | 1430 | 1156.85 | 210253939560 | 276649920.4737 | 8.4419 | 231.1148
O12TB7_O2TB1 | Tb | Tb7O12 + O2 = 7TbO2 | 1440 | 1166.85 | 219692224340 | 289068716.2368 | 8.461 | 233.2567
O12TB7_O2TB1 | Tb | Tb7O12 + O2 = 7TbO2 | 1450 | 1176.85 | 229442483360 | 301898004.4211 | 8.4799 | 235.4001
O12TB7_O2TB1 | Tb | Tb7O12 + O2 = 7TbO2 | 1460 | 1186.85 | 239511207380 | 315146325.5 | 8.4985 | 237.5449
O12TB7_O2TB1 | Tb | Tb7O12 + O2 = 7TbO2 | 1470 | 1196.85 | 249904939500 | 328822288.8158 | 8.517 | 239.6911
O12TB7_O2TB1 | Tb | Tb7O12 + O2 = 7TbO2 | 1480 | 1206.85 | 260630275030 | 342934572.4079 | 8.5352 | 241.8387
O12TB7_O2TB1 | Tb | Tb7O12 + O2 = 7TbO2 | 1490 | 1216.85 | 271693861410 | 357491922.9079 | 8.5533 | 243.9878
O12TB7_O2TB1 | Tb | Tb7O12 + O2 = 7TbO2 | 1500 | 1226.85 | 283102398230 | 372503155.5658 | 8.5711 | 246.1383
O12TB7_O2TB1 | Tb | Tb7O12 + O2 = 7TbO2 | 1510 | 1236.85 | 294862637140 | 387977154.1316 | 8.5888 | 248.2902
O12TB7_O2TB1 | Tb | Tb7O12 + O2 = 7TbO2 | 1520 | 1246.85 | 306981381890 | 403922870.9079 | 8.6063 | 250.4436
O12TB7_O2TB1 | Tb | Tb7O12 + O2 = 7TbO2 | 1530 | 1256.85 | 319465488350 | 420349326.7763 | 8.6236 | 252.5983
O12TB7_O2TB1 | Tb | Tb7O12 + O2 = 7TbO2 | 1540 | 1266.85 | 332321864550 | 437265611.25 | 8.6407 | 254.7545
O12TB7_O2TB1 | Tb | Tb7O12 + O2 = 7TbO2 | 1550 | 1276.85 | 345557470740 | 454680882.5526 | 8.6577 | 256.912
O12TB7_O2TB1 | Tb | Tb7O12 + O2 = 7TbO2 | 1560 | 1286.85 | 359179319480 | 472604367.7368 | 8.6745 | 259.071
O12TB7_O2TB1 | Tb | Tb7O12 + O2 = 7TbO2 | 1570 | 1296.85 | 373194475750 | 491045362.8289 | 8.6911 | 261.2314
O12TB7_O2TB1 | Tb | Tb7O12 + O2 = 7TbO2 | 1580 | 1306.85 | 387610057050 | 510013232.9605 | 8.7076 | 263.3932
O12TB7_O2TB1 | Tb | Tb7O12 + O2 = 7TbO2 | 1590 | 1316.85 | 402433233570 | 529517412.5921 | 8.7239 | 265.5564
O12TB7_O2TB1 | Tb | Tb7O12 + O2 = 7TbO2 | 1600 | 1326.85 | 417671228340 | 549567405.7105 | 8.74 | 267.7209
O12TB7_O2TB1 | Tb | Tb7O12 + O2 = 7TbO2 | 1610 | 1336.85 | 433331317420 | 570172786.0789 | 8.756 | 269.8869
O12TB7_O2TB1 | Tb | Tb7O12 + O2 = 7TbO2 | 1620 | 1346.85 | 449420830070 | 591343197.4605 | 8.7718 | 272.0543
O12TB7_O2TB1 | Tb | Tb7O12 + O2 = 7TbO2 | 1630 | 1356.85 | 465947148990 | 613088353.9342 | 8.7875 | 274.223
O12TB7_O2TB1 | Tb | Tb7O12 + O2 = 7TbO2 | 1640 | 1366.85 | 482917710570 | 635418040.2237 | 8.8031 | 276.3932
O12TB7_O2TB1 | Tb | Tb7O12 + O2 = 7TbO2 | 1650 | 1376.85 | 500340005080 | 658342111.9474 | 8.8185 | 278.5647
O12TB7_O2TB1 | Tb | Tb7O12 + O2 = 7TbO2 | 1660 | 1386.85 | 518221576980 | 681870496.0263 | 8.8337 | 280.7377
O12TB7_O2TB1 | Tb | Tb7O12 + O2 = 7TbO2 | 1670 | 1396.85 | 536570025210 | 706013191.0658 | 8.8488 | 282.912
O12TB7_O2TB1 | Tb | Tb7O12 + O2 = 7TbO2 | 1680 | 1406.85 | 555393003460 | 730780267.7105 | 8.8638 | 285.0877
O12TB7_O2TB1 | Tb | Tb7O12 + O2 = 7TbO2 | 1690 | 1416.85 | 574698220490 | 756181869.0658 | 8.8786 | 287.2648
O12TB7_O2TB1 | Tb | Tb7O12 + O2 = 7TbO2 | 1700 | 1426.85 | 594493440470 | 782228211.1447 | 8.8933 | 289.4432
O12TB7_O2TB1 | Tb | Tb7O12 + O2 = 7TbO2 | 1710 | 1436.85 | 614786483300 | 808929583.2895 | 8.9079 | 291.623
O12TB7_O2TB1 | Tb | Tb7O12 + O2 = 7TbO2 | 1720 | 1446.85 | 635585225010 | 836296348.6974 | 8.9224 | 293.8042
O12TB7_O2TB1 | Tb | Tb7O12 + O2 = 7TbO2 | 1730 | 1456.85 | 656897598090 | 864338944.8553 | 8.9367 | 295.9868
O12TB7_O2TB1 | Tb | Tb7O12 + O2 = 7TbO2 | 1740 | 1466.85 | 678731591880 | 893067884.0526 | 8.9509 | 298.1708
O12TB7_O2TB1 | Tb | Tb7O12 + O2 = 7TbO2 | 1750 | 1476.85 | 701095253000 | 922493753.9474 | 8.965 | 300.3561
O12TB7_O2TB1 | Tb | Tb7O12 + O2 = 7TbO2 | 1760 | 1486.85 | 723996685740 | 952627218.0789 | 8.9789 | 302.5428
O12TB7_O2TB1 | Tb | Tb7O12 + O2 = 7TbO2 | 1770 | 1496.85 | 747444052490 | 983479016.4342 | 8.9928 | 304.7308
O12TB7_O2TB1 | Tb | Tb7O12 + O2 = 7TbO2 | 1780 | 1506.85 | 771445574170 | 1015059966.0132 | 9.0065 | 306.9202
O12TB7_O2TB1 | Tb | Tb7O12 + O2 = 7TbO2 | 1790 | 1516.85 | 796009530700 | 1047380961.4474 | 9.0201 | 309.111
O12TB7_O2TB1 | Tb | Tb7O12 + O2 = 7TbO2 | 1800 | 1526.85 | 821144261450 | 1080452975.5921 | 9.0336 | 311.3032
O12TB7_O2TB1 | Tb | Tb7O12 + O2 = 7TbO2 | 1810 | 1536.85 | 846858165720 | 1114287060.1579 | 9.047 | 313.4966
O12TB7_O2TB1 | Tb | Tb7O12 + O2 = 7TbO2 | 1820 | 1546.85 | 873159703250 | 1148894346.3816 | 9.0603 | 315.6915
O12TB7_O2TB1 | Tb | Tb7O12 + O2 = 7TbO2 | 1830 | 1556.85 | 900057394670 | 1184286045.6184 | 9.0735 | 317.8877
O12TB7_O2TB1 | Tb | Tb7O12 + O2 = 7TbO2 | 1840 | 1566.85 | 927559822060 | 1220473450.0789 | 9.0865 | 320.0853
O12TB7_O2TB1 | Tb | Tb7O12 + O2 = 7TbO2 | 1850 | 1576.85 | 955675629430 | 1257467933.4605 | 9.0995 | 322.2842
O12TB7_O2TB1 | Tb | Tb7O12 + O2 = 7TbO2 | 1860 | 1586.85 | 984413523300 | 1295280951.7105 | 9.1124 | 324.4844
O12TB7_O2TB1 | Tb | Tb7O12 + O2 = 7TbO2 | 1870 | 1596.85 | 1013782273200 | 1333924043.6842 | 9.1251 | 326.6861
O12TB7_O2TB1 | Tb | Tb7O12 + O2 = 7TbO2 | 1880 | 1606.85 | 1043790712300 | 1373408831.9737 | 9.1378 | 328.889
O12TB7_O2TB1 | Tb | Tb7O12 + O2 = 7TbO2 | 1890 | 1616.85 | 1074447737800 | 1413747023.4211 | 9.1504 | 331.0933
O12TB7_O2TB1 | Tb | Tb7O12 + O2 = 7TbO2 | 1900 | 1626.85 | 1105762311700 | 1454950410.1316 | 9.1628 | 333.299
O12TB7_O2TB1 | Tb | Tb7O12 + O2 = 7TbO2 | 1910 | 1636.85 | 1137743461300 | 1497030870.1316 | 9.1752 | 335.506
O12TB7_O2TB1 | Tb | Tb7O12 + O2 = 7TbO2 | 1920 | 1646.85 | 1170400279900 | 1540000368.2895 | 9.1875 | 337.7143
O12TB7_O2TB1 | Tb | Tb7O12 + O2 = 7TbO2 | 1930 | 1656.85 | 1203741927200 | 1583870956.8421 | 9.1997 | 339.924
O12TB7_O2TB1 | Tb | Tb7O12 + O2 = 7TbO2 | 1940 | 1666.85 | 1237777630100 | 1628654776.4474 | 9.2118 | 342.135
O12TB7_O2TB1 | Tb | Tb7O12 + O2 = 7TbO2 | 1950 | 1676.85 | 1272516683000 | 1674364056.5789 | 9.2238 | 344.3473
O12TB7_O2TB1 | Tb | Tb7O12 + O2 = 7TbO2 | 1960 | 1686.85 | 1307968449100 | 1721011117.2368 | 9.2358 | 346.561
O12TB7_O2TB1 | Tb | Tb7O12 + O2 = 7TbO2 | 1970 | 1696.85 | 1344142360400 | 1768608368.9474 | 9.2476 | 348.776
O12TB7_O2TB1 | Tb | Tb7O12 + O2 = 7TbO2 | 1980 | 1706.85 | 1381047918400 | 1817168313.6842 | 9.2594 | 350.9924
O12TB7_O2TB1 | Tb | Tb7O12 + O2 = 7TbO2 | 1990 | 1716.85 | 1418694695400 | 1866703546.5789 | 9.2711 | 353.2101
O12TB7_O2TB1 | Tb | Tb7O12 + O2 = 7TbO2 | 2010 | 1736.85 | 1496250549800 | 1968750723.4211 | 9.2942 | 357.6494
O12TB7_O2TB1 | Tb | Tb7O12 + O2 = 7TbO2 | 2020 | 1746.85 | 1536179129100 | 2021288327.7632 | 9.3056 | 359.8711
O12TB7_O2TB1 | Tb | Tb7O12 + O2 = 7TbO2 | 2030 | 1756.85 | 1576887932400 | 2074852542.6316 | 9.317 | 362.0941
O12TB7_O2TB1 | Tb | Tb7O12 + O2 = 7TbO2 | 2040 | 1766.85 | 1618386893700 | 2129456439.0789 | 9.3283 | 364.3184
O12TB7_O2TB1 | Tb | Tb7O12 + O2 = 7TbO2 | 2050 | 1776.85 | 1660686021300 | 2185113185.9211 | 9.3395 | 366.544
O12TB7_O2TB1 | Tb | Tb7O12 + O2 = 7TbO2 | 2060 | 1786.85 | 1703795398900 | 2241836051.1842 | 9.3506 | 368.771
O12TB7_O2TB1 | Tb | Tb7O12 + O2 = 7TbO2 | 2070 | 1796.85 | 1747725186200 | 2299638402.8947 | 9.3617 | 370.9993
O12TB7_O2TB1 | Tb | Tb7O12 + O2 = 7TbO2 | 2080 | 1806.85 | 1792485619500 | 2358533709.8684 | 9.3726 | 373.2289
O12TB7_O2TB1 | Tb | Tb7O12 + O2 = 7TbO2 | 2090 | 1816.85 | 1838087012300 | 2418535542.5 | 9.3836 | 375.4598
O12TB7_O2TB1 | Tb | Tb7O12 + O2 = 7TbO2 | 2100 | 1826.85 | 1884539756700 | 2479657574.6053 | 9.3944 | 377.692
O12TB7_O2TB1 | Tb | Tb7O12 + O2 = 7TbO2 | 2110 | 1836.85 | 1931854323300 | 2541913583.2895 | 9.4052 | 379.9256
O12TB7_O2TB1 | Tb | Tb7O12 + O2 = 7TbO2 | 2120 | 1846.85 | 1980041262800 | 2605317451.0526 | 9.4159 | 382.1605
O12TB7_O2TB1 | Tb | Tb7O12 + O2 = 7TbO2 | 2130 | 1856.85 | 2029111206100 | 2669883165.9211 | 9.4265 | 384.3966
O12TB7_O2TB1 | Tb | Tb7O12 + O2 = 7TbO2 | 2140 | 1866.85 | 2079074865400 | 2735624822.8947 | 9.4371 | 386.6341
O12TB7_O2TB1 | Tb | Tb7O12 + O2 = 7TbO2 | 2150 | 1876.85 | 2129943035100 | 2802556625.1316 | 9.4476 | 388.873
O12TB7_O2TB1 | Tb | Tb7O12 + O2 = 7TbO2 | 2160 | 1886.85 | 2181726592300 | 2870692884.6053 | 9.458 | 391.1131
O12TB7_O2TB1 | Tb | Tb7O12 + O2 = 7TbO2 | 2170 | 1896.85 | 2234436497900 | 2940048023.5526 | 9.4684 | 393.3545
O12TB7_O2TB1 | Tb | Tb7O12 + O2 = 7TbO2 | 2180 | 1906.85 | 2288083797200 | 3010636575.2632 | 9.4787 | 395.5972
O12TB7_O2TB1 | Tb | Tb7O12 + O2 = 7TbO2 | 2190 | 1916.85 | 2342679620800 | 3082473185.2632 | 9.4889 | 397.8413
O12TB7_O2TB1 | Tb | Tb7O12 + O2 = 7TbO2 | 2200 | 1926.85 | 2398235185500 | 3155572612.5 | 9.4991 | 400.0866
O12TB7_O2TB1 | Tb | Tb7O12 + O2 = 7TbO2 | 2210 | 1936.85 | 2454761794800 | 3229949730 | 9.5092 | 402.3333
O12TB7_O2TB1 | Tb | Tb7O12 + O2 = 7TbO2 | 2220 | 1946.85 | 2512270840500 | 3305619526.9737 | 9.5193 | 404.5812
O12TB7_O2TB1 | Tb | Tb7O12 + O2 = 7TbO2 | 2230 | 1956.85 | 2570773802600 | 3382597108.6842 | 9.5293 | 406.8305
O12TB7_O2TB1 | Tb | Tb7O12 + O2 = 7TbO2 | 2240 | 1966.85 | 2630282250800 | 3460897698.4211 | 9.5392 | 409.081
O12TB7_O2TB1 | Tb | Tb7O12 + O2 = 7TbO2 | 2250 | 1976.85 | 2690807845300 | 3540536638.5526 | 9.5491 | 411.3329
O12TB7_O2TB1 | Tb | Tb7O12 + O2 = 7TbO2 | 2260 | 1986.85 | 2752362337500 | 3621529391.4474 | 9.5589 | 413.586
O12TB7_O2TB1 | Tb | Tb7O12 + O2 = 7TbO2 | 2270 | 1996.85 | 2814957570800 | 3703891540.5263 | 9.5687 | 415.8405
O12TB7_O2TB1 | Tb | Tb7O12 + O2 = 7TbO2 | 2280 | 2006.85 | 2878605481800 | 3787638791.8421 | 9.5784 | 418.0962
O12TB7_O2TB1 | Tb | Tb7O12 + O2 = 7TbO2 | 2290 | 2016.85 | 2943318101000 | 3872786975 | 9.588 | 420.3533
O12TB7_O2TB1 | Tb | Tb7O12 + O2 = 7TbO2 | 2300 | 2026.85 | 3009107541000 | 3959352027.6316 | 9.5976 | 422.6116
O12TB7_O2TB1 | Tb | Tb7O12 + O2 = 7TbO2 | 2310 | 2036.85 | 3075986047300 | 4047350062.2368 | 9.6072 | 424.8713
O12TB7_O2TB1 | Tb | Tb7O12 + O2 = 7TbO2 | 2320 | 2046.85 | 3143965921500 | 4136797265.1316 | 9.6167 | 427.1322
O12TB7_O2TB1 | Tb | Tb7O12 + O2 = 7TbO2 | 2330 | 2056.85 | 3213059573800 | 4227709965.5263 | 9.6261 | 429.3944
O12TB7_O2TB1 | Tb | Tb7O12 + O2 = 7TbO2 | 2340 | 2066.85 | 3283279512300 | 4320104621.4474 | 9.6355 | 431.6579
O12TB7_O2TB1 | Tb | Tb7O12 + O2 = 7TbO2 | 2350 | 2076.85 | 3354638343800 | 4413997820.7895 | 9.6448 | 433.9227
O12TB7_O2TB1 | Tb | Tb7O12 + O2 = 7TbO2 | 2360 | 2086.85 | 3427148774800 | 4509406282.6316 | 9.6541 | 436.1888
O12TB7_O2TB1 | Tb | Tb7O12 + O2 = 7TbO2 | 2370 | 2096.85 | 3500823612200 | 4606346858.1579 | 9.6634 | 438.4562
O12TB7_O2TB1 | Tb | Tb7O12 + O2 = 7TbO2 | 2380 | 2106.85 | 3575675764500 | 4704836532.2368 | 9.6725 | 440.7249
O12TB7_O2TB1 | Tb | Tb7O12 + O2 = 7TbO2 | 2390 | 2116.85 | 3651718242500 | 4804892424.3421 | 9.6817 | 442.9948
O12TB7_O2TB1 | Tb | Tb7O12 + O2 = 7TbO2 | 2400 | 2126.85 | 3728964160400 | 4906531790 | 9.6908 | 445.2661
O12TB7_O2TB1 | Tb | Tb7O12 + O2 = 7TbO2 | 2410 | 2136.85 | 3807426736500 | 5009772021.7105 | 9.6998 | 447.5386
O12TB7_O2TB1 | Tb | Tb7O12 + O2 = 7TbO2 | 2420 | 2146.85 | 3887119294300 | 5114630650.3947 | 9.7088 | 449.8124
O12TB7_O2TB1 | Tb | Tb7O12 + O2 = 7TbO2 | 2430 | 2156.85 | 3968055263600 | 5221125346.8421 | 9.7178 | 452.0875
O12TB7_O2TB1 | Tb | Tb7O12 + O2 = 7TbO2 | 2440 | 2166.85 | 4050248181100 | 5329273922.5 | 9.7267 | 454.3639
O12TB7_O2TB1 | Tb | Tb7O12 + O2 = 7TbO2 | 2450 | 2176.85 | 4133711691500 | 5439094330.9211 | 9.7355 | 456.6415
O12TB7_O2TB1 | Tb | Tb7O12 + O2 = 7TbO2 | 2460 | 2186.85 | 4218459548800 | 5550604669.4737 | 9.7443 | 458.9205
O12TB7_O2TB1 | Tb | Tb7O12 + O2 = 7TbO2 | 2470 | 2196.85 | 4304505616600 | 5663823179.7368 | 9.7531 | 461.2007
O12TB7_O2TB1 | Tb | Tb7O12 + O2 = 7TbO2 | 2480 | 2206.85 | 4391863869800 | 5778768249.7368 | 9.7618 | 463.4822
O12TB7_O2TB1 | Tb | Tb7O12 + O2 = 7TbO2 | 2490 | 2216.85 | 4480548394900 | 5895458414.3421 | 9.7705 | 465.7649
O12TB7_O2TB1 | Tb | Tb7O12 + O2 = 7TbO2 | 2500 | 2226.85 | 4570573391600 | 6013912357.3684 | 9.7792 | 468.049
O12TB7_O2TB1 | Tb | Tb7O12 + O2 = 7TbO2 | 2510 | 2236.85 | 4661953173300 | 6134148912.2368 | 9.7878 | 470.3343
O12TB7_O2TB1 | Tb | Tb7O12 + O2 = 7TbO2 | 2520 | 2246.85 | 4754702168600 | 6256187063.9474 | 9.7963 | 472.6209
O12TB7_O2TB1 | Tb | Tb7O12 + O2 = 7TbO2 | 2530 | 2256.85 | 4848834921900 | 6380045949.8684 | 9.8048 | 474.9088
O12TB7_O2TB1 | Tb | Tb7O12 + O2 = 7TbO2 | 2540 | 2266.85 | 4944366094500 | 6505744861.1842 | 9.8133 | 477.1979
O12TB7_O2TB1 | Tb | Tb7O12 + O2 = 7TbO2 | 2550 | 2276.85 | 5041310465600 | 6633303244.2105 | 9.8217 | 479.4883
O12TB7_O2TB1 | Tb | Tb7O12 + O2 = 7TbO2 | 2560 | 2286.85 | 5139682933800 | 6762740702.3684 | 9.8301 | 481.78
O12TB7_O2TB1 | Tb | Tb7O12 + O2 = 7TbO2 | 2570 | 2296.85 | 5239498517200 | 6894076996.3158 | 9.8385 | 484.073
O12TB7_O2TB1 | Tb | Tb7O12 + O2 = 7TbO2 | 2580 | 2306.85 | 5340772355500 | 7027332046.7105 | 9.8468 | 486.3672
O12TB7_O2TB1 | Tb | Tb7O12 + O2 = 7TbO2 | 2590 | 2316.85 | 5443519710200 | 7162525934.4737 | 9.8551 | 488.6627
O12TB7_O2TB1 | Tb | Tb7O12 + O2 = 7TbO2 | 2600 | 2326.85 | 5547755966000 | 7299678902.6316 | 9.8633 | 490.9595
O12TB7_O2TB1 | Tb | Tb7O12 + O2 = 7TbO2 | 2610 | 2336.85 | 5653496632100 | 7438811358.0263 | 9.8715 | 493.2575
O12TB7_O2TB1 | Tb | Tb7O12 + O2 = 7TbO2 | 2620 | 2346.85 | 5760757342900 | 7579943872.2368 | 9.8797 | 495.5568
O12TB7_O2TB1 | Tb | Tb7O12 + O2 = 7TbO2 | 2630 | 2356.85 | 5869553859000 | 7723097182.8947 | 9.8878 | 497.8573
O12TB7_O2TB1 | Tb | Tb7O12 + O2 = 7TbO2 | 2640 | 2366.85 | 5979902068800 | 7868292195.7895 | 9.8959 | 500.1592
O12TB7_O2TB1 | Tb | Tb7O12 + O2 = 7TbO2 | 2650 | 2376.85 | 6091817989000 | 8015549985.5263 | 9.9039 | 502.4623
O12TB7_O2TB1 | Tb | Tb7O12 + O2 = 7TbO2 | 2660 | 2386.85 | 6205317766200 | 8164891797.6316 | 9.912 | 504.7666
O12TB7_O2TB1 | Tb | Tb7O12 + O2 = 7TbO2 | 2670 | 2396.85 | 6320417677700 | 8316339049.6053 | 9.9199 | 507.0722
O12TB7_O2TB1 | Tb | Tb7O12 + O2 = 7TbO2 | 2680 | 2406.85 | 6437134132600 | 8469913332.3684 | 9.9279 | 509.3791
O12TB7_O2TB1 | Tb | Tb7O12 + O2 = 7TbO2 | 2690 | 2416.85 | 6555483673100 | 8625636411.9737 | 9.9358 | 511.6873
O12TB7_O2TB1 | Tb | Tb7O12 + O2 = 7TbO2 | 2700 | 2426.85 | 6675482975500 | 8783530230.9211 | 9.9437 | 513.9967
O12TB7_O2TB1 | Tb | Tb7O12 + O2 = 7TbO2 | 2710 | 2436.85 | 6797148851300 | 8943616909.6053 | 9.9515 | 516.3073
O12TB7_O2TB1 | Tb | Tb7O12 + O2 = 7TbO2 | 2720 | 2446.85 | 6920498248500 | 9105918748.0263 | 9.9593 | 518.6192
O12TB7_O2TB1 | Tb | Tb7O12 + O2 = 7TbO2 | 2730 | 2456.85 | 7045548252600 | 9270458227.1053 | 9.9671 | 520.9324
O12TB7_O2TB1 | Tb | Tb7O12 + O2 = 7TbO2 | 2740 | 2466.85 | 7172316087800 | 9437258010.2632 | 9.9748 | 523.2469
O12TB7_O2TB1 | Tb | Tb7O12 + O2 = 7TbO2 | 2750 | 2476.85 | 7300819118100 | 9606340944.8684 | 9.9826 | 525.5625
O12TB7_O2TB1 | Tb | Tb7O12 + O2 = 7TbO2 | 2760 | 2486.85 | 7431074848800 | 9777730064.2105 | 9.9902 | 527.8795
O12TB7_O2TB1 | Tb | Tb7O12 + O2 = 7TbO2 | 2770 | 2496.85 | 7563100927100 | 9951448588.2895 | 9.9979 | 530.1977
O12TB7_O2TB1 | Tb | Tb7O12 + O2 = 7TbO2 | 2780 | 2506.85 | 7696915143600 | 10127519925.7895 | 10.0055 | 532.5172
O12TB7_O2TB1 | Tb | Tb7O12 + O2 = 7TbO2 | 2790 | 2516.85 | 7832535433800 | 10305967676.0526 | 10.0131 | 534.8379
O12TB7_O2TB1 | Tb | Tb7O12 + O2 = 7TbO2 | 2800 | 2526.85 | 7969979878600 | 10486815629.7368 | 10.0206 | 537.1598
O12TB7_O2TB1 | Tb | Tb7O12 + O2 = 7TbO2 | 2810 | 2536.85 | 8109266706200 | 10670087771.3158 | 10.0282 | 539.483
O12TB7_O2TB1 | Tb | Tb7O12 + O2 = 7TbO2 | 2820 | 2546.85 | 8250414292800 | 10855808280 | 10.0357 | 541.8075
O12TB7_O2TB1 | Tb | Tb7O12 + O2 = 7TbO2 | 2830 | 2556.85 | 8393441164100 | 11044001531.7105 | 10.0431 | 544.1332
O12TB7_O2TB1 | Tb | Tb7O12 + O2 = 7TbO2 | 2840 | 2566.85 | 8538365996500 | 11234692100.6579 | 10.0506 | 546.4602
O12TB7_O2TB1 | Tb | Tb7O12 + O2 = 7TbO2 | 2850 | 2576.85 | 8685207618300 | 11427904760.921 | 10.058 | 548.7884
O12TB7_O2TB1 | Tb | Tb7O12 + O2 = 7TbO2 | 2860 | 2586.85 | 8833985010800 | 11623664487.8947 | 10.0653 | 551.1179
O12TB7_O2TB1 | Tb | Tb7O12 + O2 = 7TbO2 | 2870 | 2596.85 | 8984717309800 | 11821996460.2632 | 10.0727 | 553.4486
O12TB7_O2TB1 | Tb | Tb7O12 + O2 = 7TbO2 | 2880 | 2606.85 | 9137423807000 | 12022926061.8421 | 10.08 | 555.7805
O12TB7_O2TB1 | Tb | Tb7O12 + O2 = 7TbO2 | 2890 | 2616.85 | 9292123950500 | 12226478882.2368 | 10.0873 | 558.1137
O12TB7_O2TB1 | Tb | Tb7O12 + O2 = 7TbO2 | 2900 | 2626.85 | 9448837347000 | 12432680719.7368 | 10.0946 | 560.4482
O12TB7_O2TB1 | Tb | Tb7O12 + O2 = 7TbO2 | 2910 | 2636.85 | 9607583762700 | 12641557582.5 | 10.1018 | 562.7839
O12TB7_O2TB1 | Tb | Tb7O12 + O2 = 7TbO2 | 2920 | 2646.85 | 9768383124500 | 12853135690.1316 | 10.109 | 565.1208
O12TB7_O2TB1 | Tb | Tb7O12 + O2 = 7TbO2 | 2930 | 2656.85 | 9931255521200 | 13067441475.2632 | 10.1162 | 567.459
O12TB7_O2TB1 | Tb | Tb7O12 + O2 = 7TbO2 | 2940 | 2666.85 | 10096221205000 | 13284501585.5263 | 10.1233 | 569.7984
O12TB7_O2TB1 | Tb | Tb7O12 + O2 = 7TbO2 | 2950 | 2676.85 | 10263300594000 | 13504342886.8421 | 10.1305 | 572.1391
O12TB7_O2TB1 | Tb | Tb7O12 + O2 = 7TbO2 | 2960 | 2686.85 | 10432514271000 | 13726992461.8421 | 10.1376 | 574.481
O12TB7_O2TB1 | Tb | Tb7O12 + O2 = 7TbO2 | 2970 | 2696.85 | 10603882986000 | 13952477613.1579 | 10.1447 | 576.8242
O12TB7_O2TB1 | Tb | Tb7O12 + O2 = 7TbO2 | 2980 | 2706.85 | 10777427658000 | 14180825865.7895 | 10.1517 | 579.1686
O12TB7_O2TB1 | Tb | Tb7O12 + O2 = 7TbO2 | 2990 | 2716.85 | 10953169378000 | 14412064971.0526 | 10.1587 | 581.5142
O12TB7_O2TB1 | Tb | Tb7O12 + O2 = 7TbO2 | 3000 | 2726.85 | 11131129406000 | 14646222902.6316 | 10.1657 | 583.8611
O2TC1 | Tc | Tc + O2 = TcO2 | 300 | 26.85 | 1.1065e-63 | 1.4559e-66 | -65.8369 | -378.1292
O2TC1 | Tc | Tc + O2 = TcO2 | 310 | 36.85 | 2.9931e-61 | 3.9383e-64 | -63.4047 | -376.2989
O2TC1 | Tc | Tc + O2 = TcO2 | 320 | 46.85 | 5.7046e-59 | 7.506e-62 | -61.1246 | -374.469
O2TC1 | Tc | Tc + O2 = TcO2 | 330 | 56.85 | 7.9073e-57 | 1.0404e-59 | -58.9828 | -372.6397
O2TC1 | Tc | Tc + O2 = TcO2 | 340 | 66.85 | 8.1979e-55 | 1.0787e-57 | -56.9671 | -370.8113
O2TC1 | Tc | Tc + O2 = TcO2 | 350 | 76.85 | 6.5168e-53 | 8.5747e-56 | -55.0668 | -368.9841
O2TC1 | Tc | Tc + O2 = TcO2 | 360 | 86.85 | 4.0607e-51 | 5.343e-54 | -53.2722 | -367.1581
O2TC1 | Tc | Tc + O2 = TcO2 | 370 | 96.85 | 2.0229e-49 | 2.6617e-52 | -51.5748 | -365.3336
O2TC1 | Tc | Tc + O2 = TcO2 | 380 | 106.85 | 8.1994e-48 | 1.0789e-50 | -49.967 | -363.5106
O2TC1 | Tc | Tc + O2 = TcO2 | 390 | 116.85 | 2.7474e-46 | 3.615e-49 | -48.4419 | -361.6892
O2TC1 | Tc | Tc + O2 = TcO2 | 400 | 126.85 | 7.7193e-45 | 1.0157e-47 | -46.9932 | -359.8696
O2TC1 | Tc | Tc + O2 = TcO2 | 410 | 136.85 | 1.8422e-43 | 2.424e-46 | -45.6155 | -358.0518
O2TC1 | Tc | Tc + O2 = TcO2 | 420 | 146.85 | 3.778e-42 | 4.9711e-45 | -44.3036 | -356.2359
O2TC1 | Tc | Tc + O2 = TcO2 | 430 | 156.85 | 6.7287e-41 | 8.8536e-44 | -43.0529 | -354.4219
O2TC1 | Tc | Tc + O2 = TcO2 | 440 | 166.85 | 1.0508e-39 | 1.3826e-42 | -41.8593 | -352.6098
O2TC1 | Tc | Tc + O2 = TcO2 | 450 | 176.85 | 1.4516e-38 | 1.9099e-41 | -40.719 | -350.7998
O2TC1 | Tc | Tc + O2 = TcO2 | 460 | 186.85 | 1.7879e-37 | 2.3525e-40 | -39.6285 | -348.9917
O2TC1 | Tc | Tc + O2 = TcO2 | 470 | 196.85 | 1.9779e-36 | 2.6025e-39 | -38.5846 | -347.1856
O2TC1 | Tc | Tc + O2 = TcO2 | 480 | 206.85 | 1.9787e-35 | 2.6035e-38 | -37.5844 | -345.3816
O2TC1 | Tc | Tc + O2 = TcO2 | 490 | 216.85 | 1.8009e-34 | 2.3696e-37 | -36.6253 | -343.5797
O2TC1 | Tc | Tc + O2 = TcO2 | 500 | 226.85 | 1.4998e-33 | 1.9734e-36 | -35.7048 | -341.7798
O2TC1 | Tc | Tc + O2 = TcO2 | 510 | 236.85 | 1.1488e-32 | 1.5116e-35 | -34.8206 | -339.9819
O2TC1 | Tc | Tc + O2 = TcO2 | 520 | 246.85 | 8.1333e-32 | 1.0702e-34 | -33.9705 | -338.1861
O2TC1 | Tc | Tc + O2 = TcO2 | 530 | 256.85 | 5.3456e-31 | 7.0337e-34 | -33.1528 | -336.3924
O2TC1 | Tc | Tc + O2 = TcO2 | 540 | 266.85 | 3.2753e-30 | 4.3096e-33 | -32.3656 | -334.6007
O2TC1 | Tc | Tc + O2 = TcO2 | 550 | 276.85 | 1.8779e-29 | 2.471e-32 | -31.6071 | -332.811
O2TC1 | Tc | Tc + O2 = TcO2 | 560 | 286.85 | 1.0112e-28 | 1.3305e-31 | -30.876 | -331.0233
O2TC1 | Tc | Tc + O2 = TcO2 | 570 | 296.85 | 5.1304e-28 | 6.7505e-31 | -30.1707 | -329.2377
O2TC1 | Tc | Tc + O2 = TcO2 | 580 | 306.85 | 2.4602e-27 | 3.2371e-30 | -29.4898 | -327.4541
O2TC1 | Tc | Tc + O2 = TcO2 | 590 | 316.85 | 1.1182e-26 | 1.4713e-29 | -28.8323 | -325.6725
O2TC1 | Tc | Tc + O2 = TcO2 | 600 | 326.85 | 4.8305e-26 | 6.3559e-29 | -28.1968 | -323.8928
O2TC1 | Tc | Tc + O2 = TcO2 | 610 | 336.85 | 1.9882e-25 | 2.616e-28 | -27.5824 | -322.1151
O2TC1 | Tc | Tc + O2 = TcO2 | 620 | 346.85 | 7.815e-25 | 1.0283e-27 | -26.9879 | -320.3394
O2TC1 | Tc | Tc + O2 = TcO2 | 630 | 356.85 | 2.9402e-24 | 3.8687e-27 | -26.4124 | -318.5656
O2TC1 | Tc | Tc + O2 = TcO2 | 640 | 366.85 | 1.0609e-23 | 1.3959e-26 | -25.8551 | -316.7937
O2TC1 | Tc | Tc + O2 = TcO2 | 650 | 376.85 | 3.6786e-23 | 4.8403e-26 | -25.3151 | -315.0238
O2TC1 | Tc | Tc + O2 = TcO2 | 660 | 386.85 | 1.2279e-22 | 1.6157e-25 | -24.7916 | -313.2557
O2TC1 | Tc | Tc + O2 = TcO2 | 670 | 396.85 | 3.9527e-22 | 5.2009e-25 | -24.2839 | -311.4895
O2TC1 | Tc | Tc + O2 = TcO2 | 680 | 406.85 | 1.229e-21 | 1.617e-24 | -23.7913 | -309.7252
O2TC1 | Tc | Tc + O2 = TcO2 | 690 | 416.85 | 3.6962e-21 | 4.8634e-24 | -23.3131 | -307.9627
O2TC1 | Tc | Tc + O2 = TcO2 | 700 | 426.85 | 1.0769e-20 | 1.417e-23 | -22.8486 | -306.2021
O2TC1 | Tc | Tc + O2 = TcO2 | 710 | 436.85 | 3.0436e-20 | 4.0047e-23 | -22.3974 | -304.4433
O2TC1 | Tc | Tc + O2 = TcO2 | 720 | 446.85 | 8.3546e-20 | 1.0993e-22 | -21.9589 | -302.6862
O2TC1 | Tc | Tc + O2 = TcO2 | 730 | 456.85 | 2.2301e-19 | 2.9343e-22 | -21.5325 | -300.931
O2TC1 | Tc | Tc + O2 = TcO2 | 740 | 466.85 | 5.7953e-19 | 7.6254e-22 | -21.1177 | -299.1776
O2TC1 | Tc | Tc + O2 = TcO2 | 750 | 476.85 | 1.4677e-18 | 1.9312e-21 | -20.7142 | -297.4259
O2TC1 | Tc | Tc + O2 = TcO2 | 760 | 486.85 | 3.6263e-18 | 4.7715e-21 | -20.3213 | -295.6759
O2TC1 | Tc | Tc + O2 = TcO2 | 770 | 496.85 | 8.7493e-18 | 1.1512e-20 | -19.9388 | -293.9277
O2TC1 | Tc | Tc + O2 = TcO2 | 780 | 506.85 | 2.0633e-17 | 2.7148e-20 | -19.5663 | -292.1812
O2TC1 | Tc | Tc + O2 = TcO2 | 790 | 516.85 | 4.7598e-17 | 6.2629e-20 | -19.2032 | -290.4364
O2TC1 | Tc | Tc + O2 = TcO2 | 800 | 526.85 | 1.0751e-16 | 1.4146e-19 | -18.8494 | -288.6933
O2TC1 | Tc | Tc + O2 = TcO2 | 810 | 536.85 | 2.3793e-16 | 3.1306e-19 | -18.5044 | -286.9519
O2TC1 | Tc | Tc + O2 = TcO2 | 820 | 546.85 | 5.1633e-16 | 6.7939e-19 | -18.1679 | -285.2122
O2TC1 | Tc | Tc + O2 = TcO2 | 830 | 556.85 | 1.0995e-15 | 1.4467e-18 | -17.8396 | -283.4741
O2TC1 | Tc | Tc + O2 = TcO2 | 840 | 566.85 | 2.2991e-15 | 3.0251e-18 | -17.5193 | -281.7376
O2TC1 | Tc | Tc + O2 = TcO2 | 850 | 576.85 | 4.7236e-15 | 6.2152e-18 | -17.2065 | -280.0028
O2TC1 | Tc | Tc + O2 = TcO2 | 860 | 586.85 | 9.5415e-15 | 1.2555e-17 | -16.9012 | -278.2696
O2TC1 | Tc | Tc + O2 = TcO2 | 870 | 596.85 | 1.896e-14 | 2.4948e-17 | -16.603 | -276.538
O2TC1 | Tc | Tc + O2 = TcO2 | 880 | 606.85 | 3.7085e-14 | 4.8797e-17 | -16.3116 | -274.808
O2TC1 | Tc | Tc + O2 = TcO2 | 890 | 616.85 | 7.1436e-14 | 9.3995e-17 | -16.0269 | -273.0796
O2TC1 | Tc | Tc + O2 = TcO2 | 900 | 626.85 | 1.3559e-13 | 1.784e-16 | -15.7486 | -271.3528
O2TC1 | Tc | Tc + O2 = TcO2 | 910 | 636.85 | 2.5369e-13 | 3.3381e-16 | -15.4765 | -269.6275
O2TC1 | Tc | Tc + O2 = TcO2 | 920 | 646.85 | 4.6816e-13 | 6.1601e-16 | -15.2104 | -267.9037
O2TC1 | Tc | Tc + O2 = TcO2 | 930 | 656.85 | 8.5247e-13 | 1.1217e-15 | -14.9501 | -266.1816
O2TC1 | Tc | Tc + O2 = TcO2 | 940 | 666.85 | 1.5323e-12 | 2.0161e-15 | -14.6955 | -264.4609
O2TC1 | Tc | Tc + O2 = TcO2 | 950 | 676.85 | 2.7199e-12 | 3.5788e-15 | -14.4463 | -262.7418
O2TC1 | Tc | Tc + O2 = TcO2 | 960 | 686.85 | 4.7696e-12 | 6.2758e-15 | -14.2023 | -261.0241
O2TC1 | Tc | Tc + O2 = TcO2 | 970 | 696.85 | 8.2663e-12 | 1.0877e-14 | -13.9635 | -259.308
O2TC1 | Tc | Tc + O2 = TcO2 | 980 | 706.85 | 1.4164e-11 | 1.8637e-14 | -13.7296 | -257.5934
O2TC1 | Tc | Tc + O2 = TcO2 | 990 | 716.85 | 2.4003e-11 | 3.1582e-14 | -13.5006 | -255.8802
O2TC1 | Tc | Tc + O2 = TcO2 | 1000 | 726.85 | 4.0241e-11 | 5.2949e-14 | -13.2761 | -254.1685
O2TC1 | Tc | Tc + O2 = TcO2 | 1010 | 736.85 | 6.6767e-11 | 8.7852e-14 | -13.0562 | -252.4583
O2TC1 | Tc | Tc + O2 = TcO2 | 1020 | 746.85 | 1.0967e-10 | 1.443e-13 | -12.8407 | -250.7496
O2TC1 | Tc | Tc + O2 = TcO2 | 1030 | 756.85 | 1.7837e-10 | 2.347e-13 | -12.6295 | -249.0422
O2TC1 | Tc | Tc + O2 = TcO2 | 1040 | 766.85 | 2.8737e-10 | 3.7811e-13 | -12.4224 | -247.3364
O2TC1 | Tc | Tc + O2 = TcO2 | 1050 | 776.85 | 4.587e-10 | 6.0356e-13 | -12.2193 | -245.6319
O2TC1 | Tc | Tc + O2 = TcO2 | 1060 | 786.85 | 7.2565e-10 | 9.548e-13 | -12.0201 | -243.9289
O2TC1 | Tc | Tc + O2 = TcO2 | 1070 | 796.85 | 1.138e-09 | 1.4973e-12 | -11.8247 | -242.2273
O2TC1 | Tc | Tc + O2 = TcO2 | 1080 | 806.85 | 1.7695e-09 | 2.3283e-12 | -11.633 | -240.5271
O2TC1 | Tc | Tc + O2 = TcO2 | 1090 | 816.85 | 2.7288e-09 | 3.5906e-12 | -11.4448 | -238.8284
O2TC1 | Tc | Tc + O2 = TcO2 | 1100 | 826.85 | 4.1747e-09 | 5.493e-12 | -11.2602 | -237.131
O2TC1 | Tc | Tc + O2 = TcO2 | 1110 | 836.85 | 6.3369e-09 | 8.338e-12 | -11.0789 | -235.435
O2TC1 | Tc | Tc + O2 = TcO2 | 1120 | 846.85 | 9.5462e-09 | 1.2561e-11 | -10.901 | -233.7403
O2TC1 | Tc | Tc + O2 = TcO2 | 1130 | 856.85 | 1.4275e-08 | 1.8783e-11 | -10.7262 | -232.0471
O2TC1 | Tc | Tc + O2 = TcO2 | 1140 | 866.85 | 2.1192e-08 | 2.7885e-11 | -10.5546 | -230.3552
O2TC1 | Tc | Tc + O2 = TcO2 | 1150 | 876.85 | 3.1242e-08 | 4.1108e-11 | -10.3861 | -228.6647
O2TC1 | Tc | Tc + O2 = TcO2 | 1150 | 876.85 | 3.124e-08 | 4.1105e-11 | -10.3861 | -228.6653
O2TC1 | Tc | Tc + O2 = TcO2 | 1160 | 886.85 | 4.5745e-08 | 6.019e-11 | -10.2205 | -226.9755
O2TC1 | Tc | Tc + O2 = TcO2 | 1170 | 896.85 | 6.6534e-08 | 8.7545e-11 | -10.0578 | -225.2876
O2TC1 | Tc | Tc + O2 = TcO2 | 1180 | 906.85 | 9.6147e-08 | 1.2651e-10 | -9.8979 | -223.6011
O2TC1 | Tc | Tc + O2 = TcO2 | 1190 | 916.85 | 1.3806e-07 | 1.8166e-10 | -9.7407 | -221.916
O2TC1 | Tc | Tc + O2 = TcO2 | 1200 | 926.85 | 1.9704e-07 | 2.5926e-10 | -9.5863 | -220.2322
O2TC1 | Tc | Tc + O2 = TcO2 | 1210 | 936.85 | 2.7951e-07 | 3.6778e-10 | -9.4344 | -218.5496
O2TC1 | Tc | Tc + O2 = TcO2 | 1220 | 946.85 | 3.942e-07 | 5.1868e-10 | -9.2851 | -216.8684
O2TC1 | Tc | Tc + O2 = TcO2 | 1230 | 956.85 | 5.5276e-07 | 7.2732e-10 | -9.1383 | -215.1886
O2TC1 | Tc | Tc + O2 = TcO2 | 1240 | 966.85 | 7.708e-07 | 1.0142e-09 | -8.9939 | -213.51
O2TC1 | Tc | Tc + O2 = TcO2 | 1250 | 976.85 | 1.069e-06 | 1.4066e-09 | -8.8518 | -211.8327
O2TC1 | Tc | Tc + O2 = TcO2 | 1260 | 986.85 | 1.4747e-06 | 1.9404e-09 | -8.7121 | -210.1567
O2TC1 | Tc | Tc + O2 = TcO2 | 1270 | 996.85 | 2.0239e-06 | 2.663e-09 | -8.5746 | -208.482
O2TC1 | Tc | Tc + O2 = TcO2 | 1280 | 1006.85 | 2.7636e-06 | 3.6363e-09 | -8.4393 | -206.8086
O2TC1 | Tc | Tc + O2 = TcO2 | 1290 | 1016.85 | 3.7549e-06 | 4.9406e-09 | -8.3062 | -205.1364
O2TC1 | Tc | Tc + O2 = TcO2 | 1300 | 1026.85 | 5.0772e-06 | 6.6806e-09 | -8.1752 | -203.4656
O2TC1 | Tc | Tc + O2 = TcO2 | 1310 | 1036.85 | 6.8329e-06 | 8.9906e-09 | -8.0462 | -201.796
O2TC1 | Tc | Tc + O2 = TcO2 | 1320 | 1046.85 | 9.1533e-06 | 1.2044e-08 | -7.9192 | -200.1276
O2TC1 | Tc | Tc + O2 = TcO2 | 1330 | 1056.85 | 1.2207e-05 | 1.6061e-08 | -7.7942 | -198.4606
O2TC1 | Tc | Tc + O2 = TcO2 | 1340 | 1066.85 | 1.6207e-05 | 2.1325e-08 | -7.6711 | -196.7947
O2TC1 | Tc | Tc + O2 = TcO2 | 1350 | 1076.85 | 2.1425e-05 | 2.8191e-08 | -7.5499 | -195.1301
O2TC1 | Tc | Tc + O2 = TcO2 | 1360 | 1086.85 | 2.8205e-05 | 3.7111e-08 | -7.4305 | -193.4668
O2TC1 | Tc | Tc + O2 = TcO2 | 1370 | 1096.85 | 3.6977e-05 | 4.8654e-08 | -7.3129 | -191.8047
O2TC1 | Tc | Tc + O2 = TcO2 | 1380 | 1106.85 | 4.8282e-05 | 6.3529e-08 | -7.197 | -190.1438
O2TC1 | Tc | Tc + O2 = TcO2 | 1390 | 1116.85 | 6.2795e-05 | 8.2625e-08 | -7.0829 | -188.4842
O2TC1 | Tc | Tc + O2 = TcO2 | 1400 | 1126.85 | 8.1357e-05 | 1.0705e-07 | -6.9704 | -186.8258
O2TC1 | Tc | Tc + O2 = TcO2 | 1410 | 1136.85 | 0.00010501 | 1.3817e-07 | -6.8596 | -185.1686
O2TC1 | Tc | Tc + O2 = TcO2 | 1420 | 1146.85 | 0.00013503 | 1.7768e-07 | -6.7504 | -183.5126
O2TC1 | Tc | Tc + O2 = TcO2 | 1430 | 1156.85 | 0.00017302 | 2.2765e-07 | -6.6427 | -181.8578
O2TC1 | Tc | Tc + O2 = TcO2 | 1440 | 1166.85 | 0.0002209 | 2.9066e-07 | -6.5366 | -180.2043
O2TC1 | Tc | Tc + O2 = TcO2 | 1450 | 1176.85 | 0.00028106 | 3.6982e-07 | -6.432 | -178.5519
O2TC1 | Tc | Tc + O2 = TcO2 | 1460 | 1186.85 | 0.00035639 | 4.6894e-07 | -6.3289 | -176.9008
O2TC1 | Tc | Tc + O2 = TcO2 | 1470 | 1196.85 | 0.00045041 | 5.9265e-07 | -6.2272 | -175.2508
O2TC1 | Tc | Tc + O2 = TcO2 | 1480 | 1206.85 | 0.00056739 | 7.4656e-07 | -6.1269 | -173.6021
O2TC1 | Tc | Tc + O2 = TcO2 | 1490 | 1216.85 | 0.00071245 | 9.3744e-07 | -6.0281 | -171.9545
O2TC1 | Tc | Tc + O2 = TcO2 | 1500 | 1226.85 | 0.00089181 | 1.1734e-06 | -5.9305 | -170.3081
O2TC1 | Tc | Tc + O2 = TcO2 | 1510 | 1236.85 | 0.0011129 | 1.4644e-06 | -5.8344 | -168.6629
O2TC1 | Tc | Tc + O2 = TcO2 | 1520 | 1246.85 | 0.0013846 | 1.8219e-06 | -5.7395 | -167.0189
O2TC1 | Tc | Tc + O2 = TcO2 | 1530 | 1256.85 | 0.0017177 | 2.2601e-06 | -5.6459 | -165.376
O2TC1 | Tc | Tc + O2 = TcO2 | 1540 | 1266.85 | 0.0021246 | 2.7956e-06 | -5.5535 | -163.7343
O2TC1 | Tc | Tc + O2 = TcO2 | 1550 | 1276.85 | 0.0026206 | 3.4481e-06 | -5.4624 | -162.0938
O2TC1 | Tc | Tc + O2 = TcO2 | 1560 | 1286.85 | 0.0032233 | 4.2412e-06 | -5.3725 | -160.4545
O2TC1 | Tc | Tc + O2 = TcO2 | 1570 | 1296.85 | 0.0039539 | 5.2025e-06 | -5.2838 | -158.8163
O2TC1 | Tc | Tc + O2 = TcO2 | 1580 | 1306.85 | 0.0048371 | 6.3646e-06 | -5.1962 | -157.1792
O2TC1 | Tc | Tc + O2 = TcO2 | 1590 | 1316.85 | 0.0059021 | 7.7659e-06 | -5.1098 | -155.5433
O2TC1 | Tc | Tc + O2 = TcO2 | 1600 | 1326.85 | 0.0071831 | 9.4514e-06 | -5.0245 | -153.9086
O2TC1 | Tc | Tc + O2 = TcO2 | 1610 | 1336.85 | 0.00872 | 1.1474e-05 | -4.9403 | -152.275
O2TC1 | Tc | Tc + O2 = TcO2 | 1620 | 1346.85 | 0.01056 | 1.3894e-05 | -4.8572 | -150.6426
O2TC1 | Tc | Tc + O2 = TcO2 | 1630 | 1356.85 | 0.012756 | 1.6785e-05 | -4.7751 | -149.0113
O2TC1 | Tc | Tc + O2 = TcO2 | 1640 | 1366.85 | 0.015373 | 2.0228e-05 | -4.6941 | -147.3811
O2TC1 | Tc | Tc + O2 = TcO2 | 1650 | 1376.85 | 0.018483 | 2.432e-05 | -4.614 | -145.752
O2TC1 | Tc | Tc + O2 = TcO2 | 1660 | 1386.85 | 0.022172 | 2.9173e-05 | -4.535 | -144.1241
O2TC1 | Tc | Tc + O2 = TcO2 | 1670 | 1396.85 | 0.026536 | 3.4916e-05 | -4.457 | -142.4974
O2TC1 | Tc | Tc + O2 = TcO2 | 1680 | 1406.85 | 0.031689 | 4.1696e-05 | -4.3799 | -140.8717
O2TC1 | Tc | Tc + O2 = TcO2 | 1690 | 1416.85 | 0.03776 | 4.9685e-05 | -4.3038 | -139.2472
O2TC1 | Tc | Tc + O2 = TcO2 | 1700 | 1426.85 | 0.044899 | 5.9077e-05 | -4.2286 | -137.6238
O2TC1 | Tc | Tc + O2 = TcO2 | 1710 | 1436.85 | 0.053274 | 7.0098e-05 | -4.1543 | -136.0015
O2TC1 | Tc | Tc + O2 = TcO2 | 1720 | 1446.85 | 0.063081 | 8.3002e-05 | -4.0809 | -134.3803
O2TC1 | Tc | Tc + O2 = TcO2 | 1730 | 1456.85 | 0.074543 | 9.8083e-05 | -4.0084 | -132.7602
O2TC1 | Tc | Tc + O2 = TcO2 | 1740 | 1466.85 | 0.087911 | 0.00011567 | -3.9368 | -131.1412
O2TC1 | Tc | Tc + O2 = TcO2 | 1750 | 1476.85 | 0.10347 | 0.00013615 | -3.866 | -129.5234
O2TC1 | Tc | Tc + O2 = TcO2 | 1760 | 1486.85 | 0.12156 | 0.00015994 | -3.796 | -127.9066
O2TC1 | Tc | Tc + O2 = TcO2 | 1770 | 1496.85 | 0.14253 | 0.00018754 | -3.7269 | -126.291
O2TC1 | Tc | Tc + O2 = TcO2 | 1780 | 1506.85 | 0.16681 | 0.00021949 | -3.6586 | -124.6764
O2TC1 | Tc | Tc + O2 = TcO2 | 1790 | 1516.85 | 0.19487 | 0.0002564 | -3.5911 | -123.0629
O2TC1 | Tc | Tc + O2 = TcO2 | 1800 | 1526.85 | 0.22724 | 0.000299 | -3.5243 | -121.4505
O2TC1 | Tc | Tc + O2 = TcO2 | 1810 | 1536.85 | 0.26451 | 0.00034805 | -3.4584 | -119.8393
O2TC1 | Tc | Tc + O2 = TcO2 | 1820 | 1546.85 | 0.30737 | 0.00040444 | -3.3931 | -118.229
O2TC1 | Tc | Tc + O2 = TcO2 | 1830 | 1556.85 | 0.35656 | 0.00046916 | -3.3287 | -116.6199
O2TC1 | Tc | Tc + O2 = TcO2 | 1840 | 1566.85 | 0.41293 | 0.00054333 | -3.2649 | -115.0119
O2TC1 | Tc | Tc + O2 = TcO2 | 1850 | 1576.85 | 0.47741 | 0.00062818 | -3.2019 | -113.4049
O2TC1 | Tc | Tc + O2 = TcO2 | 1860 | 1586.85 | 0.55107 | 0.00072509 | -3.1396 | -111.7991
O2TC1 | Tc | Tc + O2 = TcO2 | 1870 | 1596.85 | 0.63507 | 0.00083562 | -3.078 | -110.1942
O2TC1 | Tc | Tc + O2 = TcO2 | 1880 | 1606.85 | 0.73072 | 0.00096148 | -3.0171 | -108.5905
O2TC1 | Tc | Tc + O2 = TcO2 | 1890 | 1616.85 | 0.83948 | 0.0011046 | -2.9568 | -106.9878
O2TC1 | Tc | Tc + O2 = TcO2 | 1900 | 1626.85 | 0.96294 | 0.001267 | -2.8972 | -105.3862
O2TC1 | Tc | Tc + O2 = TcO2 | 1910 | 1636.85 | 1.1029 | 0.0014512 | -2.8383 | -103.7857
O2TC1 | Tc | Tc + O2 = TcO2 | 1920 | 1646.85 | 1.2614 | 0.0016597 | -2.78 | -102.1862
O2TC1 | Tc | Tc + O2 = TcO2 | 1930 | 1656.85 | 1.4405 | 0.0018953 | -2.7223 | -100.5878
O2TC1 | Tc | Tc + O2 = TcO2 | 1940 | 1666.85 | 1.6426 | 0.0021614 | -2.6653 | -98.9905
O2TC1 | Tc | Tc + O2 = TcO2 | 1950 | 1676.85 | 1.8705 | 0.0024612 | -2.6088 | -97.3942
O2TC1 | Tc | Tc + O2 = TcO2 | 1960 | 1686.85 | 2.1271 | 0.0027988 | -2.553 | -95.7989
O2TC1 | Tc | Tc + O2 = TcO2 | 1970 | 1696.85 | 2.4156 | 0.0031784 | -2.4978 | -94.2048
O2TC1 | Tc | Tc + O2 = TcO2 | 1980 | 1706.85 | 2.7394 | 0.0036045 | -2.4432 | -92.6116
O2TC1 | Tc | Tc + O2 = TcO2 | 1990 | 1716.85 | 3.1026 | 0.0040824 | -2.3891 | -91.0195
O2TC1 | Tc | Tc + O2 = TcO2 | 2010 | 1736.85 | 3.9643 | 0.0052162 | -2.2826 | -87.8385
O2TC1 | Tc | Tc + O2 = TcO2 | 2020 | 1746.85 | 4.4725 | 0.0058849 | -2.2303 | -86.2495
O2TC1 | Tc | Tc + O2 = TcO2 | 2030 | 1756.85 | 5.0396 | 0.0066311 | -2.1784 | -84.6616
O2TC1 | Tc | Tc + O2 = TcO2 | 2040 | 1766.85 | 5.6717 | 0.0074627 | -2.1271 | -83.0747
O2TC1 | Tc | Tc + O2 = TcO2 | 2050 | 1776.85 | 6.3752 | 0.0083884 | -2.0763 | -81.4888
O2TC1 | Tc | Tc + O2 = TcO2 | 2060 | 1786.85 | 7.1574 | 0.0094177 | -2.0261 | -79.904
O2TC1 | Tc | Tc + O2 = TcO2 | 2070 | 1796.85 | 8.0262 | 0.010561 | -1.9763 | -78.3202
O2TC1 | Tc | Tc + O2 = TcO2 | 2080 | 1806.85 | 8.99 | 0.011829 | -1.9271 | -76.7375
O2TC1 | Tc | Tc + O2 = TcO2 | 2090 | 1816.85 | 10.0579 | 0.013234 | -1.8783 | -75.1557
O2TC1 | Tc | Tc + O2 = TcO2 | 2100 | 1826.85 | 11.2401 | 0.01479 | -1.83 | -73.575
O2TC1 | Tc | Tc + O2 = TcO2 | 2110 | 1836.85 | 12.5473 | 0.01651 | -1.7823 | -71.9954
O2TC1 | Tc | Tc + O2 = TcO2 | 2120 | 1846.85 | 13.9911 | 0.018409 | -1.735 | -70.4167
O2TC1 | Tc | Tc + O2 = TcO2 | 2130 | 1856.85 | 15.5842 | 0.020506 | -1.6881 | -68.8391
O2TC1 | Tc | Tc + O2 = TcO2 | 2140 | 1866.85 | 17.3403 | 0.022816 | -1.6418 | -67.2624
O2TC1 | Tc | Tc + O2 = TcO2 | 2150 | 1876.85 | 19.274 | 0.02536 | -1.5958 | -65.6868
O2TC1 | Tc | Tc + O2 = TcO2 | 2160 | 1886.85 | 21.4011 | 0.028159 | -1.5504 | -64.1123
O2TC1 | Tc | Tc + O2 = TcO2 | 2170 | 1896.85 | 23.7388 | 0.031235 | -1.5054 | -62.5387
O2TC1 | Tc | Tc + O2 = TcO2 | 2180 | 1906.85 | 26.3053 | 0.034612 | -1.4608 | -60.9661
O2TC1 | Tc | Tc + O2 = TcO2 | 2190 | 1916.85 | 29.1203 | 0.038316 | -1.4166 | -59.3946
O2TC1 | Tc | Tc + O2 = TcO2 | 2200 | 1926.85 | 32.205 | 0.042375 | -1.3729 | -57.824
O2TC1 | Tc | Tc + O2 = TcO2 | 2210 | 1936.85 | 35.5822 | 0.046819 | -1.3296 | -56.2545
O2TC1 | Tc | Tc + O2 = TcO2 | 2220 | 1946.85 | 39.276 | 0.051679 | -1.2867 | -54.6859
O2TC1 | Tc | Tc + O2 = TcO2 | 2230 | 1956.85 | 43.3125 | 0.05699 | -1.2442 | -53.1184
O2TC1 | Tc | Tc + O2 = TcO2 | 2240 | 1966.85 | 47.7196 | 0.062789 | -1.2021 | -51.5519
O2TC1 | Tc | Tc + O2 = TcO2 | 2250 | 1976.85 | 52.5271 | 0.069115 | -1.1604 | -49.9863
O2TC1 | Tc | Tc + O2 = TcO2 | 2260 | 1986.85 | 57.7668 | 0.076009 | -1.1191 | -48.4218
O2TC1 | Tc | Tc + O2 = TcO2 | 2270 | 1996.85 | 63.4726 | 0.083517 | -1.0782 | -46.8583
O2TC1 | Tc | Tc + O2 = TcO2 | 2280 | 2006.85 | 69.6806 | 0.091685 | -1.0377 | -45.2957
O2TC1 | Tc | Tc + O2 = TcO2 | 2290 | 2016.85 | 76.4296 | 0.10057 | -0.99755 | -43.7342
O2TC1 | Tc | Tc + O2 = TcO2 | 2300 | 2026.85 | 83.7606 | 0.11021 | -0.95777 | -42.1736
O2TC1 | Tc | Tc + O2 = TcO2 | 2310 | 2036.85 | 91.7172 | 0.12068 | -0.91836 | -40.614
O2TC1 | Tc | Tc + O2 = TcO2 | 2320 | 2046.85 | 100.346 | 0.13203 | -0.87931 | -39.0555
O2TC1 | Tc | Tc + O2 = TcO2 | 2330 | 2056.85 | 109.6962 | 0.14434 | -0.84062 | -37.4979
O2TC1 | Tc | Tc + O2 = TcO2 | 2340 | 2066.85 | 119.8204 | 0.15766 | -0.80228 | -35.9412
O2TC1 | Tc | Tc + O2 = TcO2 | 2350 | 2076.85 | 130.7741 | 0.17207 | -0.76429 | -34.3856
O2TC1 | Tc | Tc + O2 = TcO2 | 2360 | 2086.85 | 142.6163 | 0.18765 | -0.72664 | -32.831
O2TC1 | Tc | Tc + O2 = TcO2 | 2370 | 2096.85 | 155.4093 | 0.20449 | -0.68934 | -31.2773
O2TC1 | Tc | Tc + O2 = TcO2 | 2380 | 2106.85 | 169.2193 | 0.22266 | -0.65236 | -29.7246
O2TC1 | Tc | Tc + O2 = TcO2 | 2390 | 2116.85 | 184.1162 | 0.24226 | -0.61572 | -28.1729
O2TC1 | Tc | Tc + O2 = TcO2 | 2400 | 2126.85 | 200.174 | 0.26339 | -0.57941 | -26.6222
O2TC1 | Tc | Tc + O2 = TcO2 | 2410 | 2136.85 | 217.4706 | 0.28615 | -0.54341 | -25.0725
O2TC1 | Tc | Tc + O2 = TcO2 | 2420 | 2146.85 | 236.0887 | 0.31064 | -0.50774 | -23.5237
O2TC1 | Tc | Tc + O2 = TcO2 | 2430 | 2156.85 | 256.1151 | 0.33699 | -0.47238 | -21.9759
O2TC1 | Tc | Tc + O2 = TcO2 | 2430 | 2156.85 | 256.1151 | 0.33699 | -0.47238 | -21.9759
O2TC1 | Tc | Tc + O2 = TcO2 | 2430 | 2156.85 | 256.1151 | 0.33699 | -0.47238 | -21.9759
O2TC1 | Tc | Tc + O2 = TcO2 | 2440 | 2166.85 | 279.5265 | 0.3678 | -0.43439 | -20.2918
O2TC1 | Tc | Tc + O2 = TcO2 | 2450 | 2176.85 | 304.8537 | 0.40112 | -0.39672 | -18.6081
O2TC1 | Tc | Tc + O2 = TcO2 | 2460 | 2186.85 | 332.2342 | 0.43715 | -0.35937 | -16.9249
O2TC1 | Tc | Tc + O2 = TcO2 | 2470 | 2196.85 | 361.8141 | 0.47607 | -0.32233 | -15.2421
O2TC1 | Tc | Tc + O2 = TcO2 | 2480 | 2206.85 | 393.7482 | 0.51809 | -0.2856 | -13.5598
O2TC1 | Tc | Tc + O2 = TcO2 | 2490 | 2216.85 | 428.2006 | 0.56342 | -0.24917 | -11.8779
O2TC1 | Tc | Tc + O2 = TcO2 | 2500 | 2226.85 | 465.3452 | 0.6123 | -0.21304 | -10.1964
O2TC1 | Tc | Tc + O2 = TcO2 | 2510 | 2236.85 | 505.3659 | 0.66496 | -0.17721 | -8.5154
O2TC1 | Tc | Tc + O2 = TcO2 | 2520 | 2246.85 | 548.4575 | 0.72165 | -0.14167 | -6.8349
O2TC1 | Tc | Tc + O2 = TcO2 | 2530 | 2256.85 | 594.8257 | 0.78267 | -0.10642 | -5.1548
O2TC1 | Tc | Tc + O2 = TcO2 | 2540 | 2266.85 | 644.688 | 0.84827 | -0.071464 | -3.4751
O2TC1 | Tc | Tc + O2 = TcO2 | 2550 | 2276.85 | 698.274 | 0.91878 | -0.036788 | -1.7959
O2TC1 | Tc | Tc + O2 = TcO2 | 2560 | 2286.85 | 755.8261 | 0.99451 | -0.0023917 | -0.11722
O2TC1 | Tc | Tc + O2 = TcO2 | 2570 | 2296.85 | 817.6 | 1.0758 | 0.031727 | 1.561
O2TC1 | Tc | Tc + O2 = TcO2 | 2580 | 2306.85 | 883.8652 | 1.163 | 0.065572 | 3.2389
O2TC1 | Tc | Tc + O2 = TcO2 | 2590 | 2316.85 | 954.9057 | 1.2565 | 0.099147 | 4.9162
O2TC1 | Tc | Tc + O2 = TcO2 | 2600 | 2326.85 | 1031.0205 | 1.3566 | 0.13245 | 6.5931
O2TC1 | Tc | Tc + O2 = TcO2 | 2610 | 2336.85 | 1112.5243 | 1.4638 | 0.1655 | 8.2695
O2TC1 | Tc | Tc + O2 = TcO2 | 2620 | 2346.85 | 1199.7482 | 1.5786 | 0.19828 | 9.9454
O2TC1 | Tc | Tc + O2 = TcO2 | 2630 | 2356.85 | 1293.0403 | 1.7014 | 0.2308 | 11.6209
O2TC1 | Tc | Tc + O2 = TcO2 | 2640 | 2366.85 | 1392.7664 | 1.8326 | 0.26306 | 13.2959
O2TC1 | Tc | Tc + O2 = TcO2 | 2650 | 2376.85 | 1499.3106 | 1.9728 | 0.29508 | 14.9704
O2TC1 | Tc | Tc + O2 = TcO2 | 2660 | 2386.85 | 1613.0761 | 2.1225 | 0.32684 | 16.6444
O2TC1 | Tc | Tc + O2 = TcO2 | 2670 | 2396.85 | 1734.486 | 2.2822 | 0.35836 | 18.318
O2TC1 | Tc | Tc + O2 = TcO2 | 2680 | 2406.85 | 1863.9841 | 2.4526 | 0.38963 | 19.991
O2TC1 | Tc | Tc + O2 = TcO2 | 2690 | 2416.85 | 2002.0353 | 2.6343 | 0.42066 | 21.6636
O2TC1 | Tc | Tc + O2 = TcO2 | 2700 | 2426.85 | 2149.1268 | 2.8278 | 0.45145 | 23.3358
O2TC1 | Tc | Tc + O2 = TcO2 | 2710 | 2436.85 | 2305.7687 | 3.0339 | 0.482 | 25.0074
O2TC1 | Tc | Tc + O2 = TcO2 | 2720 | 2446.85 | 2472.4951 | 3.2533 | 0.51232 | 26.6785
O2TC1 | Tc | Tc + O2 = TcO2 | 2730 | 2456.85 | 2649.8643 | 3.4867 | 0.54241 | 28.3492
O2TC1 | Tc | Tc + O2 = TcO2 | 2740 | 2466.85 | 2838.4604 | 3.7348 | 0.57227 | 30.0193
O2TC1 | Tc | Tc + O2 = TcO2 | 2750 | 2476.85 | 3038.894 | 3.9985 | 0.6019 | 31.689
O2TC1 | Tc | Tc + O2 = TcO2 | 2760 | 2486.85 | 3251.8025 | 4.2787 | 0.63131 | 33.3582
O2TC1 | Tc | Tc + O2 = TcO2 | 2770 | 2496.85 | 3477.8518 | 4.5761 | 0.6605 | 35.0268
O2TC1 | Tc | Tc + O2 = TcO2 | 2780 | 2506.85 | 3717.737 | 4.8918 | 0.68947 | 36.695
O2TC1 | Tc | Tc + O2 = TcO2 | 2790 | 2516.85 | 3972.1831 | 5.2266 | 0.71822 | 38.3627
O2TC1 | Tc | Tc + O2 = TcO2 | 2800 | 2526.85 | 4241.946 | 5.5815 | 0.74675 | 40.0299
O2TC1 | Tc | Tc + O2 = TcO2 | 2810 | 2536.85 | 4527.8139 | 5.9576 | 0.77507 | 41.6965
O2TC1 | Tc | Tc + O2 = TcO2 | 2820 | 2546.85 | 4830.608 | 6.3561 | 0.80319 | 43.3627
O2TC1 | Tc | Tc + O2 = TcO2 | 2830 | 2556.85 | 5151.1832 | 6.7779 | 0.83109 | 45.0284
O2TC1 | Tc | Tc + O2 = TcO2 | 2840 | 2566.85 | 5490.4299 | 7.2242 | 0.85879 | 46.6935
O2TC1 | Tc | Tc + O2 = TcO2 | 2850 | 2576.85 | 5849.2744 | 7.6964 | 0.88629 | 48.3582
O2TC1 | Tc | Tc + O2 = TcO2 | 2860 | 2586.85 | 6228.6803 | 8.1956 | 0.91358 | 50.0223
O2TC1 | Tc | Tc + O2 = TcO2 | 2870 | 2596.85 | 6629.6493 | 8.7232 | 0.94068 | 51.6859
O2TC1 | Tc | Tc + O2 = TcO2 | 2880 | 2606.85 | 7053.2228 | 9.2806 | 0.96757 | 53.349
O2TC1 | Tc | Tc + O2 = TcO2 | 2890 | 2616.85 | 7500.4824 | 9.8691 | 0.99428 | 55.0116
O2TC1 | Tc | Tc + O2 = TcO2 | 2900 | 2626.85 | 7972.5516 | 10.4902 | 1.0208 | 56.6737
O2TC1 | Tc | Tc + O2 = TcO2 | 2910 | 2636.85 | 8470.5963 | 11.1455 | 1.0471 | 58.3353
O2TC1 | Tc | Tc + O2 = TcO2 | 2920 | 2646.85 | 8995.8268 | 11.8366 | 1.0732 | 59.9963
O2TC1 | Tc | Tc + O2 = TcO2 | 2930 | 2656.85 | 9549.4981 | 12.5651 | 1.0992 | 61.6568
O2TC1 | Tc | Tc + O2 = TcO2 | 2940 | 2666.85 | 10132.9118 | 13.3328 | 1.1249 | 63.3168
O2TC1 | Tc | Tc + O2 = TcO2 | 2950 | 2676.85 | 10747.4168 | 14.1413 | 1.1505 | 64.9763
O2TC1 | Tc | Tc + O2 = TcO2 | 2960 | 2686.85 | 11394.4109 | 14.9926 | 1.1759 | 66.6352
O2TC1 | Tc | Tc + O2 = TcO2 | 2970 | 2696.85 | 12075.3416 | 15.8886 | 1.2011 | 68.2937
O2TC1 | Tc | Tc + O2 = TcO2 | 2980 | 2706.85 | 12791.7078 | 16.8312 | 1.2261 | 69.9515
O2TC1 | Tc | Tc + O2 = TcO2 | 2990 | 2716.85 | 13545.0607 | 17.8224 | 1.251 | 71.6089
O2TC1 | Tc | Tc + O2 = TcO2 | 3000 | 2726.85 | 14337.0051 | 18.8645 | 1.2756 | 73.2657
O2TC1_O3TC1 | Tc | 2TcO2 + O2 = 2TcO3 | 300 | 26.85 | 1.0674e-26 | 1.4044e-29 | -28.8525 | -165.7123
O2TC1_O3TC1 | Tc | 2TcO2 + O2 = 2TcO3 | 310 | 36.85 | 1.6746e-25 | 2.2034e-28 | -27.6569 | -164.1403
O2TC1_O3TC1 | Tc | 2TcO2 + O2 = 2TcO3 | 320 | 46.85 | 2.192e-24 | 2.8842e-27 | -26.54 | -162.5925
O2TC1_O3TC1 | Tc | 2TcO2 + O2 = 2TcO3 | 330 | 56.85 | 2.4342e-23 | 3.2029e-26 | -25.4945 | -161.0681
O2TC1_O3TC1 | Tc | 2TcO2 + O2 = 2TcO3 | 340 | 66.85 | 2.3273e-22 | 3.0623e-25 | -24.514 | -159.5667
O2TC1_O3TC1 | Tc | 2TcO2 + O2 = 2TcO3 | 350 | 76.85 | 1.941e-21 | 2.5539e-24 | -23.5928 | -158.0874
O2TC1_O3TC1 | Tc | 2TcO2 + O2 = 2TcO3 | 360 | 86.85 | 1.4284e-20 | 1.8794e-23 | -22.726 | -156.63
O2TC1_O3TC1 | Tc | 2TcO2 + O2 = 2TcO3 | 370 | 96.85 | 9.3711e-20 | 1.233e-22 | -21.909 | -155.1939
O2TC1_O3TC1 | Tc | 2TcO2 + O2 = 2TcO3 | 380 | 106.85 | 5.5318e-19 | 7.2787e-22 | -21.1379 | -153.7787
O2TC1_O3TC1 | Tc | 2TcO2 + O2 = 2TcO3 | 390 | 116.85 | 2.9624e-18 | 3.8978e-21 | -20.4092 | -152.3842
O2TC1_O3TC1 | Tc | 2TcO2 + O2 = 2TcO3 | 400 | 126.85 | 1.4498e-17 | 1.9077e-20 | -19.7195 | -151.01
O2TC1_O3TC1 | Tc | 2TcO2 + O2 = 2TcO3 | 410 | 136.85 | 6.5284e-17 | 8.59e-20 | -19.066 | -149.6558
O2TC1_O3TC1 | Tc | 2TcO2 + O2 = 2TcO3 | 420 | 146.85 | 2.7209e-16 | 3.5801e-19 | -18.4461 | -148.3214
O2TC1_O3TC1 | Tc | 2TcO2 + O2 = 2TcO3 | 430 | 156.85 | 1.0554e-15 | 1.3887e-18 | -17.8574 | -147.0065
O2TC1_O3TC1 | Tc | 2TcO2 + O2 = 2TcO3 | 440 | 166.85 | 3.8286e-15 | 5.0377e-18 | -17.2978 | -145.7111
O2TC1_O3TC1 | Tc | 2TcO2 + O2 = 2TcO3 | 450 | 176.85 | 1.3049e-14 | 1.717e-17 | -16.7652 | -144.4349
O2TC1_O3TC1 | Tc | 2TcO2 + O2 = 2TcO3 | 460 | 186.85 | 4.1955e-14 | 5.5204e-17 | -16.258 | -143.1777
O2TC1_O3TC1 | Tc | 2TcO2 + O2 = 2TcO3 | 470 | 196.85 | 1.2774e-13 | 1.6807e-16 | -15.7745 | -141.9395
O2TC1_O3TC1 | Tc | 2TcO2 + O2 = 2TcO3 | 480 | 206.85 | 3.6953e-13 | 4.8622e-16 | -15.3132 | -140.7201
O2TC1_O3TC1 | Tc | 2TcO2 + O2 = 2TcO3 | 490 | 216.85 | 1.019e-12 | 1.3407e-15 | -14.8727 | -139.5194
O2TC1_O3TC1 | Tc | 2TcO2 + O2 = 2TcO3 | 500 | 226.85 | 2.686e-12 | 3.5342e-15 | -14.4517 | -138.3372
O2TC1_O3TC1 | Tc | 2TcO2 + O2 = 2TcO3 | 510 | 236.85 | 6.7866e-12 | 8.9297e-15 | -14.0492 | -137.1736
O2TC1_O3TC1 | Tc | 2TcO2 + O2 = 2TcO3 | 520 | 246.85 | 1.6477e-11 | 2.168e-14 | -13.6639 | -136.0283
O2TC1_O3TC1 | Tc | 2TcO2 + O2 = 2TcO3 | 530 | 256.85 | 3.8524e-11 | 5.069e-14 | -13.2951 | -134.9014
O2TC1_O3TC1 | Tc | 2TcO2 + O2 = 2TcO3 | 540 | 266.85 | 8.6931e-11 | 1.1438e-13 | -12.9416 | -133.7928
O2TC1_O3TC1 | Tc | 2TcO2 + O2 = 2TcO3 | 550 | 276.85 | 1.8969e-10 | 2.4959e-13 | -12.6028 | -132.7024
O2TC1_O3TC1 | Tc | 2TcO2 + O2 = 2TcO3 | 560 | 286.85 | 4.0096e-10 | 5.2757e-13 | -12.2777 | -131.6302
O2TC1_O3TC1 | Tc | 2TcO2 + O2 = 2TcO3 | 570 | 296.85 | 8.2242e-10 | 1.0821e-12 | -11.9657 | -130.5761
O2TC1_O3TC1 | Tc | 2TcO2 + O2 = 2TcO3 | 580 | 306.85 | 1.6395e-09 | 2.1572e-12 | -11.6661 | -129.54
O2TC1_O3TC1 | Tc | 2TcO2 + O2 = 2TcO3 | 590 | 316.85 | 3.181e-09 | 4.1855e-12 | -11.3783 | -128.522
O2TC1_O3TC1 | Tc | 2TcO2 + O2 = 2TcO3 | 600 | 326.85 | 6.0152e-09 | 7.9148e-12 | -11.1016 | -127.522
O2TC1_O3TC1 | Tc | 2TcO2 + O2 = 2TcO3 | 610 | 336.85 | 1.11e-08 | 1.4606e-11 | -10.8355 | -126.54
O2TC1_O3TC1 | Tc | 2TcO2 + O2 = 2TcO3 | 620 | 346.85 | 2.0014e-08 | 2.6334e-11 | -10.5795 | -125.5759
O2TC1_O3TC1 | Tc | 2TcO2 + O2 = 2TcO3 | 630 | 356.85 | 3.5294e-08 | 4.644e-11 | -10.3331 | -124.6297
O2TC1_O3TC1 | Tc | 2TcO2 + O2 = 2TcO3 | 640 | 366.85 | 6.0943e-08 | 8.0188e-11 | -10.0959 | -123.7014
O2TC1_O3TC1 | Tc | 2TcO2 + O2 = 2TcO3 | 650 | 376.85 | 1.0313e-07 | 1.357e-10 | -9.8674 | -122.791
O2TC1_O3TC1 | Tc | 2TcO2 + O2 = 2TcO3 | 660 | 386.85 | 1.7122e-07 | 2.2529e-10 | -9.6473 | -121.8984
O2TC1_O3TC1 | Tc | 2TcO2 + O2 = 2TcO3 | 670 | 396.85 | 2.7908e-07 | 3.6721e-10 | -9.4351 | -121.0237
O2TC1_O3TC1 | Tc | 2TcO2 + O2 = 2TcO3 | 680 | 406.85 | 4.4699e-07 | 5.8815e-10 | -9.2305 | -120.1668
O2TC1_O3TC1 | Tc | 2TcO2 + O2 = 2TcO3 | 690 | 416.85 | 7.0404e-07 | 9.2636e-10 | -9.0332 | -119.3278
O2TC1_O3TC1 | Tc | 2TcO2 + O2 = 2TcO3 | 700 | 426.85 | 1.0912e-06 | 1.4358e-09 | -8.8429 | -118.5065
O2TC1_O3TC1 | Tc | 2TcO2 + O2 = 2TcO3 | 710 | 436.85 | 1.6656e-06 | 2.1916e-09 | -8.6592 | -117.7031
O2TC1_O3TC1 | Tc | 2TcO2 + O2 = 2TcO3 | 720 | 446.85 | 2.5052e-06 | 3.2963e-09 | -8.482 | -116.9175
O2TC1_O3TC1 | Tc | 2TcO2 + O2 = 2TcO3 | 730 | 456.85 | 3.7151e-06 | 4.8883e-09 | -8.3108 | -116.1496
O2TC1_O3TC1 | Tc | 2TcO2 + O2 = 2TcO3 | 740 | 466.85 | 5.4353e-06 | 7.1517e-09 | -8.1456 | -115.3996
O2TC1_O3TC1 | Tc | 2TcO2 + O2 = 2TcO3 | 750 | 476.85 | 7.8492e-06 | 1.0328e-08 | -7.986 | -114.6673
O2TC1_O3TC1 | Tc | 2TcO2 + O2 = 2TcO3 | 760 | 486.85 | 1.1195e-05 | 1.473e-08 | -7.8318 | -113.9529
O2TC1_O3TC1 | Tc | 2TcO2 + O2 = 2TcO3 | 770 | 496.85 | 1.5775e-05 | 2.0757e-08 | -7.6828 | -113.2562
O2TC1_O3TC1 | Tc | 2TcO2 + O2 = 2TcO3 | 780 | 506.85 | 2.1976e-05 | 2.8915e-08 | -7.5389 | -112.5773
O2TC1_O3TC1 | Tc | 2TcO2 + O2 = 2TcO3 | 790 | 516.85 | 3.0275e-05 | 3.9835e-08 | -7.3997 | -111.9162
O2TC1_O3TC1 | Tc | 2TcO2 + O2 = 2TcO3 | 800 | 526.85 | 4.1265e-05 | 5.4295e-08 | -7.2652 | -111.273
O2TC1_O3TC1 | Tc | 2TcO2 + O2 = 2TcO3 | 810 | 536.85 | 5.5668e-05 | 7.3247e-08 | -7.1352 | -110.6475
O2TC1_O3TC1 | Tc | 2TcO2 + O2 = 2TcO3 | 820 | 546.85 | 7.4358e-05 | 9.784e-08 | -7.0095 | -110.0398
O2TC1_O3TC1 | Tc | 2TcO2 + O2 = 2TcO3 | 830 | 556.85 | 9.8379e-05 | 1.2945e-07 | -6.8879 | -109.4499
O2TC1_O3TC1 | Tc | 2TcO2 + O2 = 2TcO3 | 840 | 566.85 | 0.00012897 | 1.6969e-07 | -6.7703 | -108.8778
O2TC1_O3TC1 | Tc | 2TcO2 + O2 = 2TcO3 | 850 | 576.85 | 0.00016757 | 2.2048e-07 | -6.6566 | -108.3236
O2TC1_O3TC1 | Tc | 2TcO2 + O2 = 2TcO3 | 860 | 586.85 | 0.00021586 | 2.8403e-07 | -6.5466 | -107.7872
O2TC1_O3TC1 | Tc | 2TcO2 + O2 = 2TcO3 | 870 | 596.85 | 0.00027578 | 3.6286e-07 | -6.4403 | -107.2685
O2TC1_O3TC1 | Tc | 2TcO2 + O2 = 2TcO3 | 880 | 606.85 | 0.00034951 | 4.5989e-07 | -6.3373 | -106.7678
O2TC1_O3TC1 | Tc | 2TcO2 + O2 = 2TcO3 | 890 | 616.85 | 0.00043956 | 5.7836e-07 | -6.2378 | -106.2848
O2TC1_O3TC1 | Tc | 2TcO2 + O2 = 2TcO3 | 900 | 626.85 | 0.00054867 | 7.2194e-07 | -6.1415 | -105.8198
O2TC1_O3TC1 | Tc | 2TcO2 + O2 = 2TcO3 | 910 | 636.85 | 0.00067995 | 8.9467e-07 | -6.0483 | -105.3725
O2TC1_O3TC1 | Tc | 2TcO2 + O2 = 2TcO3 | 920 | 646.85 | 0.00083675 | 1.101e-06 | -5.9582 | -104.9432
O2TC1_O3TC1 | Tc | 2TcO2 + O2 = 2TcO3 | 930 | 656.85 | 0.0010228 | 1.3457e-06 | -5.871 | -104.5317
O2TC1_O3TC1 | Tc | 2TcO2 + O2 = 2TcO3 | 940 | 666.85 | 0.001242 | 1.6341e-06 | -5.7867 | -104.138
O2TC1_O3TC1 | Tc | 2TcO2 + O2 = 2TcO3 | 950 | 676.85 | 0.0014986 | 1.9718e-06 | -5.7051 | -103.7623
O2TC1_O3TC1 | Tc | 2TcO2 + O2 = 2TcO3 | 960 | 686.85 | 0.0017971 | 2.3646e-06 | -5.6262 | -103.4045
O2TC1_O3TC1 | Tc | 2TcO2 + O2 = 2TcO3 | 970 | 696.85 | 0.0021423 | 2.8188e-06 | -5.5499 | -103.0645
O2TC1_O3TC1 | Tc | 2TcO2 + O2 = 2TcO3 | 980 | 706.85 | 0.0025391 | 3.3409e-06 | -5.4761 | -102.7425
O2TC1_O3TC1 | Tc | 2TcO2 + O2 = 2TcO3 | 990 | 716.85 | 0.0029925 | 3.9375e-06 | -5.4048 | -102.4384
O2TC1_O3TC1 | Tc | 2TcO2 + O2 = 2TcO3 | 1000 | 726.85 | 0.0035078 | 4.6155e-06 | -5.3358 | -102.1522
O2TC1_O3TC1 | Tc | 2TcO2 + O2 = 2TcO3 | 1010 | 736.85 | 0.0040901 | 5.3817e-06 | -5.2691 | -101.884
O2TC1_O3TC1 | Tc | 2TcO2 + O2 = 2TcO3 | 1020 | 746.85 | 0.0047447 | 6.2431e-06 | -5.2046 | -101.6337
O2TC1_O3TC1 | Tc | 2TcO2 + O2 = 2TcO3 | 1030 | 756.85 | 0.0054768 | 7.2063e-06 | -5.1423 | -101.4013
O2TC1_O3TC1 | Tc | 2TcO2 + O2 = 2TcO3 | 1040 | 766.85 | 0.0062912 | 8.278e-06 | -5.0821 | -101.1869
O2TC1_O3TC1 | Tc | 2TcO2 + O2 = 2TcO3 | 1050 | 776.85 | 0.007193 | 9.4644e-06 | -5.0239 | -100.9905
O2TC1_O3TC1 | Tc | 2TcO2 + O2 = 2TcO3 | 1060 | 786.85 | 0.0081864 | 1.0772e-05 | -4.9677 | -100.8121
O2TC1_O3TC1 | Tc | 2TcO2 + O2 = 2TcO3 | 1070 | 796.85 | 0.0092759 | 1.2205e-05 | -4.9135 | -100.6517
O2TC1_O3TC1 | Tc | 2TcO2 + O2 = 2TcO3 | 1080 | 806.85 | 0.010465 | 1.377e-05 | -4.8611 | -100.5092
O2TC1_O3TC1 | Tc | 2TcO2 + O2 = 2TcO3 | 1090 | 816.85 | 0.011757 | 1.547e-05 | -4.8105 | -100.3848
O2TC1_O3TC1 | Tc | 2TcO2 + O2 = 2TcO3 | 1100 | 826.85 | 0.013155 | 1.7309e-05 | -4.7617 | -100.2784
O2TC1_O3TC1 | Tc | 2TcO2 + O2 = 2TcO3 | 1110 | 836.85 | 0.01466 | 1.929e-05 | -4.7147 | -100.19
O2TC1_O3TC1 | Tc | 2TcO2 + O2 = 2TcO3 | 1120 | 846.85 | 0.016275 | 2.1414e-05 | -4.6693 | -100.1197
O2TC1_O3TC1 | Tc | 2TcO2 + O2 = 2TcO3 | 1130 | 856.85 | 0.017999 | 2.3683e-05 | -4.6256 | -100.0674
O2TC1_O3TC1 | Tc | 2TcO2 + O2 = 2TcO3 | 1140 | 866.85 | 0.019833 | 2.6097e-05 | -4.5834 | -100.0332
O2TC1_O3TC1 | Tc | 2TcO2 + O2 = 2TcO3 | 1150 | 876.85 | 0.021776 | 2.8653e-05 | -4.5428 | -100.017
O2TC1_O3TC1 | Tc | 2TcO2 + O2 = 2TcO3 | 1150 | 876.85 | 0.02178 | 2.8658e-05 | -4.5428 | -100.0155
O2TC1_O3TC1 | Tc | 2TcO2 + O2 = 2TcO3 | 1160 | 886.85 | 0.023827 | 3.1351e-05 | -4.5038 | -100.0189
O2TC1_O3TC1 | Tc | 2TcO2 + O2 = 2TcO3 | 1170 | 896.85 | 0.025981 | 3.4186e-05 | -4.4662 | -100.0389
O2TC1_O3TC1 | Tc | 2TcO2 + O2 = 2TcO3 | 1180 | 906.85 | 0.028237 | 3.7155e-05 | -4.43 | -100.077
O2TC1_O3TC1 | Tc | 2TcO2 + O2 = 2TcO3 | 1190 | 916.85 | 0.03059 | 4.0251e-05 | -4.3952 | -100.1332
O2TC1_O3TC1 | Tc | 2TcO2 + O2 = 2TcO3 | 1200 | 926.85 | 0.033035 | 4.3468e-05 | -4.3618 | -100.2075
O2TC1_O3TC1 | Tc | 2TcO2 + O2 = 2TcO3 | 1210 | 936.85 | 0.035566 | 4.6798e-05 | -4.3298 | -100.2999
O2TC1_O3TC1 | Tc | 2TcO2 + O2 = 2TcO3 | 1220 | 946.85 | 0.038176 | 5.0232e-05 | -4.299 | -100.4105
O2TC1_O3TC1 | Tc | 2TcO2 + O2 = 2TcO3 | 1230 | 956.85 | 0.040858 | 5.3761e-05 | -4.2695 | -100.5392
O2TC1_O3TC1 | Tc | 2TcO2 + O2 = 2TcO3 | 1240 | 966.85 | 0.043604 | 5.7374e-05 | -4.2413 | -100.686
O2TC1_O3TC1 | Tc | 2TcO2 + O2 = 2TcO3 | 1250 | 976.85 | 0.046405 | 6.1059e-05 | -4.2143 | -100.851
O2TC1_O3TC1 | Tc | 2TcO2 + O2 = 2TcO3 | 1260 | 986.85 | 0.049251 | 6.4804e-05 | -4.1884 | -101.0342
O2TC1_O3TC1 | Tc | 2TcO2 + O2 = 2TcO3 | 1270 | 996.85 | 0.052133 | 6.8596e-05 | -4.1637 | -101.2355
O2TC1_O3TC1 | Tc | 2TcO2 + O2 = 2TcO3 | 1280 | 1006.85 | 0.055041 | 7.2422e-05 | -4.1401 | -101.455
O2TC1_O3TC1 | Tc | 2TcO2 + O2 = 2TcO3 | 1290 | 1016.85 | 0.057964 | 7.6268e-05 | -4.1177 | -101.6927
O2TC1_O3TC1 | Tc | 2TcO2 + O2 = 2TcO3 | 1300 | 1026.85 | 0.06089 | 8.0119e-05 | -4.0963 | -101.9486
O2TC1_O3TC1 | Tc | 2TcO2 + O2 = 2TcO3 | 1310 | 1036.85 | 0.06381 | 8.396e-05 | -4.0759 | -102.2228
O2TC1_O3TC1 | Tc | 2TcO2 + O2 = 2TcO3 | 1320 | 1046.85 | 0.066711 | 8.7778e-05 | -4.0566 | -102.5151
O2TC1_O3TC1 | Tc | 2TcO2 + O2 = 2TcO3 | 1330 | 1056.85 | 0.069583 | 9.1556e-05 | -4.0383 | -102.8256
O2TC1_O3TC1 | Tc | 2TcO2 + O2 = 2TcO3 | 1340 | 1066.85 | 0.072414 | 9.5281e-05 | -4.021 | -103.1544
O2TC1_O3TC1 | Tc | 2TcO2 + O2 = 2TcO3 | 1350 | 1076.85 | 0.075193 | 9.8939e-05 | -4.0046 | -103.5015
O2TC1_O3TC1 | Tc | 2TcO2 + O2 = 2TcO3 | 1360 | 1086.85 | 0.07791 | 0.00010251 | -3.9892 | -103.8667
O2TC1_O3TC1 | Tc | 2TcO2 + O2 = 2TcO3 | 1370 | 1096.85 | 0.080555 | 0.00010599 | -3.9747 | -104.2503
O2TC1_O3TC1 | Tc | 2TcO2 + O2 = 2TcO3 | 1380 | 1106.85 | 0.083116 | 0.00010936 | -3.9611 | -104.6521
O2TC1_O3TC1 | Tc | 2TcO2 + O2 = 2TcO3 | 1390 | 1116.85 | 0.085585 | 0.00011261 | -3.9484 | -105.0722
O2TC1_O3TC1 | Tc | 2TcO2 + O2 = 2TcO3 | 1400 | 1126.85 | 0.087952 | 0.00011573 | -3.9366 | -105.5105
O2TC1_O3TC1 | Tc | 2TcO2 + O2 = 2TcO3 | 1410 | 1136.85 | 0.090208 | 0.0001187 | -3.9256 | -105.9672
O2TC1_O3TC1 | Tc | 2TcO2 + O2 = 2TcO3 | 1420 | 1146.85 | 0.092347 | 0.00012151 | -3.9154 | -106.4421
O2TC1_O3TC1 | Tc | 2TcO2 + O2 = 2TcO3 | 1430 | 1156.85 | 0.094359 | 0.00012416 | -3.906 | -106.9354
O2TC1_O3TC1 | Tc | 2TcO2 + O2 = 2TcO3 | 1440 | 1166.85 | 0.096239 | 0.00012663 | -3.8975 | -107.447
O2TC1_O3TC1 | Tc | 2TcO2 + O2 = 2TcO3 | 1450 | 1176.85 | 0.097981 | 0.00012892 | -3.8897 | -107.9768
O2TC1_O3TC1 | Tc | 2TcO2 + O2 = 2TcO3 | 1460 | 1186.85 | 0.09958 | 0.00013103 | -3.8826 | -108.5251
O2TC1_O3TC1 | Tc | 2TcO2 + O2 = 2TcO3 | 1470 | 1196.85 | 0.10103 | 0.00013294 | -3.8764 | -109.0916
O2TC1_O3TC1 | Tc | 2TcO2 + O2 = 2TcO3 | 1480 | 1206.85 | 0.10233 | 0.00013464 | -3.8708 | -109.6765
O2TC1_O3TC1 | Tc | 2TcO2 + O2 = 2TcO3 | 1490 | 1216.85 | 0.10347 | 0.00013615 | -3.866 | -110.2798
O2TC1_O3TC1 | Tc | 2TcO2 + O2 = 2TcO3 | 1500 | 1226.85 | 0.10446 | 0.00013745 | -3.8619 | -110.9014
O2TC1_O3TC1 | Tc | 2TcO2 + O2 = 2TcO3 | 1510 | 1236.85 | 0.10529 | 0.00013854 | -3.8584 | -111.5413
O2TC1_O3TC1 | Tc | 2TcO2 + O2 = 2TcO3 | 1520 | 1246.85 | 0.10596 | 0.00013943 | -3.8557 | -112.1997
O2TC1_O3TC1 | Tc | 2TcO2 + O2 = 2TcO3 | 1530 | 1256.85 | 0.10648 | 0.0001401 | -3.8536 | -112.8764
O2TC1_O3TC1 | Tc | 2TcO2 + O2 = 2TcO3 | 1540 | 1266.85 | 0.10683 | 0.00014057 | -3.8521 | -113.5715
O2TC1_O3TC1 | Tc | 2TcO2 + O2 = 2TcO3 | 1550 | 1276.85 | 0.10703 | 0.00014083 | -3.8513 | -114.285
O2TC1_O3TC1 | Tc | 2TcO2 + O2 = 2TcO3 | 1560 | 1286.85 | 0.10708 | 0.00014089 | -3.8511 | -115.0169
O2TC1_O3TC1 | Tc | 2TcO2 + O2 = 2TcO3 | 1570 | 1296.85 | 0.10697 | 0.00014075 | -3.8516 | -115.7672
O2TC1_O3TC1 | Tc | 2TcO2 + O2 = 2TcO3 | 1580 | 1306.85 | 0.10671 | 0.00014041 | -3.8526 | -116.536
O2TC1_O3TC1 | Tc | 2TcO2 + O2 = 2TcO3 | 1590 | 1316.85 | 0.10631 | 0.00013989 | -3.8542 | -117.3231
O2TC1_O3TC1 | Tc | 2TcO2 + O2 = 2TcO3 | 1600 | 1326.85 | 0.10578 | 0.00013918 | -3.8564 | -118.1287
O2TC1_O3TC1 | Tc | 2TcO2 + O2 = 2TcO3 | 1610 | 1336.85 | 0.1051 | 0.00013829 | -3.8592 | -118.9527
O2TC1_O3TC1 | Tc | 2TcO2 + O2 = 2TcO3 | 1620 | 1346.85 | 0.10429 | 0.00013723 | -3.8626 | -119.7951
O2TC1_O3TC1 | Tc | 2TcO2 + O2 = 2TcO3 | 1630 | 1356.85 | 0.10336 | 0.00013601 | -3.8664 | -120.656
O2TC1_O3TC1 | Tc | 2TcO2 + O2 = 2TcO3 | 1640 | 1366.85 | 0.10232 | 0.00013463 | -3.8709 | -121.5354
O2TC1_O3TC1 | Tc | 2TcO2 + O2 = 2TcO3 | 1650 | 1376.85 | 0.10115 | 0.0001331 | -3.8758 | -122.4332
O2TC1_O3TC1 | Tc | 2TcO2 + O2 = 2TcO3 | 1660 | 1386.85 | 0.099884 | 0.00013143 | -3.8813 | -123.3495
O2TC1_O3TC1 | Tc | 2TcO2 + O2 = 2TcO3 | 1670 | 1396.85 | 0.098514 | 0.00012962 | -3.8873 | -124.2842
O2TC1_O3TC1 | Tc | 2TcO2 + O2 = 2TcO3 | 1680 | 1406.85 | 0.097051 | 0.0001277 | -3.8938 | -125.2374
O2TC1_O3TC1 | Tc | 2TcO2 + O2 = 2TcO3 | 1690 | 1416.85 | 0.095501 | 0.00012566 | -3.9008 | -126.2092
O2TC1_O3TC1 | Tc | 2TcO2 + O2 = 2TcO3 | 1700 | 1426.85 | 0.093871 | 0.00012351 | -3.9083 | -127.1994
O2TC1_O3TC1 | Tc | 2TcO2 + O2 = 2TcO3 | 1710 | 1436.85 | 0.092166 | 0.00012127 | -3.9162 | -128.2081
O2TC1_O3TC1 | Tc | 2TcO2 + O2 = 2TcO3 | 1720 | 1446.85 | 0.090396 | 0.00011894 | -3.9247 | -129.2353
O2TC1_O3TC1 | Tc | 2TcO2 + O2 = 2TcO3 | 1730 | 1456.85 | 0.088565 | 0.00011653 | -3.9336 | -130.281
O2TC1_O3TC1 | Tc | 2TcO2 + O2 = 2TcO3 | 1740 | 1466.85 | 0.08668 | 0.00011405 | -3.9429 | -131.3452
O2TC1_O3TC1 | Tc | 2TcO2 + O2 = 2TcO3 | 1750 | 1476.85 | 0.084749 | 0.00011151 | -3.9527 | -132.428
O2TC1_O3TC1 | Tc | 2TcO2 + O2 = 2TcO3 | 1760 | 1486.85 | 0.082776 | 0.00010892 | -3.9629 | -133.5292
O2TC1_O3TC1 | Tc | 2TcO2 + O2 = 2TcO3 | 1770 | 1496.85 | 0.08077 | 0.00010628 | -3.9736 | -134.6491
O2TC1_O3TC1 | Tc | 2TcO2 + O2 = 2TcO3 | 1780 | 1506.85 | 0.078735 | 0.0001036 | -3.9846 | -135.7874
O2TC1_O3TC1 | Tc | 2TcO2 + O2 = 2TcO3 | 1790 | 1516.85 | 0.076678 | 0.00010089 | -3.9961 | -136.9443
O2TC1_O3TC1 | Tc | 2TcO2 + O2 = 2TcO3 | 1800 | 1526.85 | 0.074604 | 9.8163e-05 | -4.0081 | -138.1197
O2TC1_O3TC1 | Tc | 2TcO2 + O2 = 2TcO3 | 1810 | 1536.85 | 0.072518 | 9.5419e-05 | -4.0204 | -139.3137
O2TC1_O3TC1 | Tc | 2TcO2 + O2 = 2TcO3 | 1820 | 1546.85 | 0.070427 | 9.2667e-05 | -4.0331 | -140.5263
O2TC1_O3TC1 | Tc | 2TcO2 + O2 = 2TcO3 | 1830 | 1556.85 | 0.068334 | 8.9913e-05 | -4.0462 | -141.7574
O2TC1_O3TC1 | Tc | 2TcO2 + O2 = 2TcO3 | 1840 | 1566.85 | 0.066245 | 8.7164e-05 | -4.0597 | -143.0071
O2TC1_O3TC1 | Tc | 2TcO2 + O2 = 2TcO3 | 1850 | 1576.85 | 0.064163 | 8.4425e-05 | -4.0735 | -144.2754
O2TC1_O3TC1 | Tc | 2TcO2 + O2 = 2TcO3 | 1860 | 1586.85 | 0.062094 | 8.1702e-05 | -4.0878 | -145.5622
O2TC1_O3TC1 | Tc | 2TcO2 + O2 = 2TcO3 | 1870 | 1596.85 | 0.060041 | 7.9001e-05 | -4.1024 | -146.8677
O2TC1_O3TC1 | Tc | 2TcO2 + O2 = 2TcO3 | 1880 | 1606.85 | 0.058007 | 7.6325e-05 | -4.1173 | -148.1917
O2TC1_O3TC1 | Tc | 2TcO2 + O2 = 2TcO3 | 1890 | 1616.85 | 0.055996 | 7.3679e-05 | -4.1327 | -149.5343
O2TC1_O3TC1 | Tc | 2TcO2 + O2 = 2TcO3 | 1900 | 1626.85 | 0.054011 | 7.1068e-05 | -4.1483 | -150.8956
O2TC1_O3TC1 | Tc | 2TcO2 + O2 = 2TcO3 | 1910 | 1636.85 | 0.052056 | 6.8495e-05 | -4.1643 | -152.2754
O2TC1_O3TC1 | Tc | 2TcO2 + O2 = 2TcO3 | 1920 | 1646.85 | 0.050132 | 6.5963e-05 | -4.1807 | -153.6739
O2TC1_O3TC1 | Tc | 2TcO2 + O2 = 2TcO3 | 1930 | 1656.85 | 0.048242 | 6.3476e-05 | -4.1974 | -155.0909
O2TC1_O3TC1 | Tc | 2TcO2 + O2 = 2TcO3 | 1940 | 1666.85 | 0.046388 | 6.1037e-05 | -4.2144 | -156.5266
O2TC1_O3TC1 | Tc | 2TcO2 + O2 = 2TcO3 | 1950 | 1676.85 | 0.044572 | 5.8647e-05 | -4.2318 | -157.9809
O2TC1_O3TC1 | Tc | 2TcO2 + O2 = 2TcO3 | 1960 | 1686.85 | 0.042795 | 5.631e-05 | -4.2494 | -159.4539
O2TC1_O3TC1 | Tc | 2TcO2 + O2 = 2TcO3 | 1970 | 1696.85 | 0.04106 | 5.4026e-05 | -4.2674 | -160.9455
O2TC1_O3TC1 | Tc | 2TcO2 + O2 = 2TcO3 | 1980 | 1706.85 | 0.039367 | 5.1799e-05 | -4.2857 | -162.4557
O2TC1_O3TC1 | Tc | 2TcO2 + O2 = 2TcO3 | 1990 | 1716.85 | 0.037717 | 4.9628e-05 | -4.3043 | -163.9846
O2TC1_O3TC1 | Tc | 2TcO2 + O2 = 2TcO3 | 2010 | 1736.85 | 0.03455 | 4.5461e-05 | -4.3424 | -167.0983
O2TC1_O3TC1 | Tc | 2TcO2 + O2 = 2TcO3 | 2020 | 1746.85 | 0.033034 | 4.3466e-05 | -4.3618 | -168.6832
O2TC1_O3TC1 | Tc | 2TcO2 + O2 = 2TcO3 | 2030 | 1756.85 | 0.031564 | 4.1532e-05 | -4.3816 | -170.2867
O2TC1_O3TC1 | Tc | 2TcO2 + O2 = 2TcO3 | 2040 | 1766.85 | 0.03014 | 3.9657e-05 | -4.4017 | -171.9088
O2TC1_O3TC1 | Tc | 2TcO2 + O2 = 2TcO3 | 2050 | 1776.85 | 0.028761 | 3.7843e-05 | -4.422 | -173.5497
O2TC1_O3TC1 | Tc | 2TcO2 + O2 = 2TcO3 | 2060 | 1786.85 | 0.027428 | 3.6089e-05 | -4.4426 | -175.2092
O2TC1_O3TC1 | Tc | 2TcO2 + O2 = 2TcO3 | 2070 | 1796.85 | 0.02614 | 3.4394e-05 | -4.4635 | -176.8874
O2TC1_O3TC1 | Tc | 2TcO2 + O2 = 2TcO3 | 2080 | 1806.85 | 0.024897 | 3.2759e-05 | -4.4847 | -178.5843
O2TC1_O3TC1 | Tc | 2TcO2 + O2 = 2TcO3 | 2090 | 1816.85 | 0.023699 | 3.1183e-05 | -4.5061 | -180.2999
O2TC1_O3TC1 | Tc | 2TcO2 + O2 = 2TcO3 | 2100 | 1826.85 | 0.022545 | 2.9664e-05 | -4.5278 | -182.0342
O2TC1_O3TC1 | Tc | 2TcO2 + O2 = 2TcO3 | 2110 | 1836.85 | 0.021434 | 2.8203e-05 | -4.5497 | -183.7872
O2TC1_O3TC1 | Tc | 2TcO2 + O2 = 2TcO3 | 2120 | 1846.85 | 0.020367 | 2.6798e-05 | -4.5719 | -185.5589
O2TC1_O3TC1 | Tc | 2TcO2 + O2 = 2TcO3 | 2130 | 1856.85 | 0.019341 | 2.5449e-05 | -4.5943 | -187.3493
O2TC1_O3TC1 | Tc | 2TcO2 + O2 = 2TcO3 | 2140 | 1866.85 | 0.018357 | 2.4153e-05 | -4.617 | -189.1584
O2TC1_O3TC1 | Tc | 2TcO2 + O2 = 2TcO3 | 2150 | 1876.85 | 0.017412 | 2.2911e-05 | -4.64 | -190.9862
O2TC1_O3TC1 | Tc | 2TcO2 + O2 = 2TcO3 | 2160 | 1886.85 | 0.016508 | 2.1721e-05 | -4.6631 | -192.8328
O2TC1_O3TC1 | Tc | 2TcO2 + O2 = 2TcO3 | 2170 | 1896.85 | 0.015641 | 2.0581e-05 | -4.6865 | -194.6981
O2TC1_O3TC1 | Tc | 2TcO2 + O2 = 2TcO3 | 2180 | 1906.85 | 0.014813 | 1.949e-05 | -4.7102 | -196.5821
O2TC1_O3TC1 | Tc | 2TcO2 + O2 = 2TcO3 | 2190 | 1916.85 | 0.01402 | 1.8448e-05 | -4.7341 | -198.4848
O2TC1_O3TC1 | Tc | 2TcO2 + O2 = 2TcO3 | 2200 | 1926.85 | 0.013263 | 1.7452e-05 | -4.7582 | -200.4063
O2TC1_O3TC1 | Tc | 2TcO2 + O2 = 2TcO3 | 2210 | 1936.85 | 0.012541 | 1.6501e-05 | -4.7825 | -202.3465
O2TC1_O3TC1 | Tc | 2TcO2 + O2 = 2TcO3 | 2220 | 1946.85 | 0.011852 | 1.5594e-05 | -4.807 | -204.3054
O2TC1_O3TC1 | Tc | 2TcO2 + O2 = 2TcO3 | 2230 | 1956.85 | 0.011195 | 1.473e-05 | -4.8318 | -206.2831
O2TC1_O3TC1 | Tc | 2TcO2 + O2 = 2TcO3 | 2240 | 1966.85 | 0.010569 | 1.3906e-05 | -4.8568 | -208.2796
O2TC1_O3TC1 | Tc | 2TcO2 + O2 = 2TcO3 | 2250 | 1976.85 | 0.0099731 | 1.3123e-05 | -4.882 | -210.2948
O2TC1_O3TC1 | Tc | 2TcO2 + O2 = 2TcO3 | 2260 | 1986.85 | 0.0094064 | 1.2377e-05 | -4.9074 | -212.3288
O2TC1_O3TC1 | Tc | 2TcO2 + O2 = 2TcO3 | 2270 | 1996.85 | 0.0088676 | 1.1668e-05 | -4.933 | -214.3815
O2TC1_O3TC1 | Tc | 2TcO2 + O2 = 2TcO3 | 2280 | 2006.85 | 0.0083558 | 1.0994e-05 | -4.9588 | -216.453
O2TC1_O3TC1 | Tc | 2TcO2 + O2 = 2TcO3 | 2290 | 2016.85 | 0.0078698 | 1.0355e-05 | -4.9849 | -218.5433
O2TC1_O3TC1 | Tc | 2TcO2 + O2 = 2TcO3 | 2300 | 2026.85 | 0.0074087 | 9.7482e-06 | -5.0111 | -220.6523
O2TC1_O3TC1 | Tc | 2TcO2 + O2 = 2TcO3 | 2310 | 2036.85 | 0.0069714 | 9.1729e-06 | -5.0375 | -222.7801
O2TC1_O3TC1 | Tc | 2TcO2 + O2 = 2TcO3 | 2320 | 2046.85 | 0.006557 | 8.6276e-06 | -5.0641 | -224.9267
O2TC1_O3TC1 | Tc | 2TcO2 + O2 = 2TcO3 | 2330 | 2056.85 | 0.0061644 | 8.1111e-06 | -5.0909 | -227.0921
O2TC1_O3TC1 | Tc | 2TcO2 + O2 = 2TcO3 | 2340 | 2066.85 | 0.0057929 | 7.6222e-06 | -5.1179 | -229.2763
O2TC1_O3TC1 | Tc | 2TcO2 + O2 = 2TcO3 | 2350 | 2076.85 | 0.0054414 | 7.1597e-06 | -5.1451 | -231.4793
O2TC1_O3TC1 | Tc | 2TcO2 + O2 = 2TcO3 | 2360 | 2086.85 | 0.005109 | 6.7223e-06 | -5.1725 | -233.701
O2TC1_O3TC1 | Tc | 2TcO2 + O2 = 2TcO3 | 2370 | 2096.85 | 0.0047949 | 6.3091e-06 | -5.2 | -235.9416
O2TC1_O3TC1 | Tc | 2TcO2 + O2 = 2TcO3 | 2380 | 2106.85 | 0.0044982 | 5.9187e-06 | -5.2278 | -238.201
O2TC1_O3TC1 | Tc | 2TcO2 + O2 = 2TcO3 | 2390 | 2116.85 | 0.0042182 | 5.5502e-06 | -5.2557 | -240.4791
O2TC1_O3TC1 | Tc | 2TcO2 + O2 = 2TcO3 | 2400 | 2126.85 | 0.003954 | 5.2026e-06 | -5.2838 | -242.7761
O2TC1_O3TC1 | Tc | 2TcO2 + O2 = 2TcO3 | 2410 | 2136.85 | 0.0037048 | 4.8747e-06 | -5.312 | -245.0919
O2TC1_O3TC1 | Tc | 2TcO2 + O2 = 2TcO3 | 2420 | 2146.85 | 0.00347 | 4.5657e-06 | -5.3405 | -247.4265
O2TC1_O3TC1 | Tc | 2TcO2 + O2 = 2TcO3 | 2430 | 2156.85 | 0.0032487 | 4.2747e-06 | -5.3691 | -249.7799
O2TC1_O3TC1 | Tc | 2TcO2 + O2 = 2TcO3 | 2440 | 2166.85 | 0.0030404 | 4.0006e-06 | -5.3979 | -252.1522
O2TC1_O3TC1 | Tc | 2TcO2 + O2 = 2TcO3 | 2450 | 2176.85 | 0.0028444 | 3.7426e-06 | -5.4268 | -254.5433
O2TC1_O3TC1 | Tc | 2TcO2 + O2 = 2TcO3 | 2460 | 2186.85 | 0.00266 | 3.5e-06 | -5.4559 | -256.9532
O2TC1_O3TC1 | Tc | 2TcO2 + O2 = 2TcO3 | 2470 | 2196.85 | 0.0024866 | 3.2719e-06 | -5.4852 | -259.3819
O2TC1_O3TC1 | Tc | 2TcO2 + O2 = 2TcO3 | 2480 | 2206.85 | 0.0023237 | 3.0575e-06 | -5.5146 | -261.8295
O2TC1_O3TC1 | Tc | 2TcO2 + O2 = 2TcO3 | 2490 | 2216.85 | 0.0021706 | 2.8561e-06 | -5.5442 | -264.2959
O2TC1_O3TC1 | Tc | 2TcO2 + O2 = 2TcO3 | 2500 | 2226.85 | 0.0020269 | 2.667e-06 | -5.574 | -266.7811
O2TC1_O3TC1 | Tc | 2TcO2 + O2 = 2TcO3 | 2510 | 2236.85 | 0.001892 | 2.4895e-06 | -5.6039 | -269.2852
O2TC1_O3TC1 | Tc | 2TcO2 + O2 = 2TcO3 | 2520 | 2246.85 | 0.0017655 | 2.3231e-06 | -5.6339 | -271.8082
O2TC1_O3TC1 | Tc | 2TcO2 + O2 = 2TcO3 | 2530 | 2256.85 | 0.0016469 | 2.167e-06 | -5.6641 | -274.3499
O2TC1_O3TC1 | Tc | 2TcO2 + O2 = 2TcO3 | 2540 | 2266.85 | 0.0015357 | 2.0207e-06 | -5.6945 | -276.9106
O2TC1_O3TC1 | Tc | 2TcO2 + O2 = 2TcO3 | 2550 | 2276.85 | 0.0014315 | 1.8836e-06 | -5.725 | -279.4901
O2TC1_O3TC1 | Tc | 2TcO2 + O2 = 2TcO3 | 2560 | 2286.85 | 0.001334 | 1.7552e-06 | -5.7557 | -282.0885
O2TC1_O3TC1 | Tc | 2TcO2 + O2 = 2TcO3 | 2570 | 2296.85 | 0.0012427 | 1.6351e-06 | -5.7865 | -284.7057
O2TC1_O3TC1 | Tc | 2TcO2 + O2 = 2TcO3 | 2580 | 2306.85 | 0.0011572 | 1.5226e-06 | -5.8174 | -287.3418
O2TC1_O3TC1 | Tc | 2TcO2 + O2 = 2TcO3 | 2590 | 2316.85 | 0.0010773 | 1.4175e-06 | -5.8485 | -289.9967
O2TC1_O3TC1 | Tc | 2TcO2 + O2 = 2TcO3 | 2600 | 2326.85 | 0.0010025 | 1.3191e-06 | -5.8797 | -292.6706
O2TC1_O3TC1 | Tc | 2TcO2 + O2 = 2TcO3 | 2610 | 2336.85 | 0.0009327 | 1.2272e-06 | -5.9111 | -295.3633
O2TC1_O3TC1 | Tc | 2TcO2 + O2 = 2TcO3 | 2620 | 2346.85 | 0.00086745 | 1.1414e-06 | -5.9426 | -298.0748
O2TC1_O3TC1 | Tc | 2TcO2 + O2 = 2TcO3 | 2630 | 2356.85 | 0.00080651 | 1.0612e-06 | -5.9742 | -300.8053
O2TC1_O3TC1 | Tc | 2TcO2 + O2 = 2TcO3 | 2640 | 2366.85 | 0.00074963 | 9.8635e-07 | -6.006 | -303.5547
O2TC1_O3TC1 | Tc | 2TcO2 + O2 = 2TcO3 | 2650 | 2376.85 | 0.00069654 | 9.165e-07 | -6.0379 | -306.3229
O2TC1_O3TC1 | Tc | 2TcO2 + O2 = 2TcO3 | 2660 | 2386.85 | 0.00064701 | 8.5133e-07 | -6.0699 | -309.11
O2TC1_O3TC1 | Tc | 2TcO2 + O2 = 2TcO3 | 2670 | 2396.85 | 0.00060083 | 7.9057e-07 | -6.1021 | -311.916
O2TC1_O3TC1 | Tc | 2TcO2 + O2 = 2TcO3 | 2680 | 2406.85 | 0.00055778 | 7.3392e-07 | -6.1344 | -314.7409
O2TC1_O3TC1 | Tc | 2TcO2 + O2 = 2TcO3 | 2690 | 2416.85 | 0.00051766 | 6.8114e-07 | -6.1668 | -317.5847
O2TC1_O3TC1 | Tc | 2TcO2 + O2 = 2TcO3 | 2700 | 2426.85 | 0.00048029 | 6.3196e-07 | -6.1993 | -320.4474
O2TC1_O3TC1 | Tc | 2TcO2 + O2 = 2TcO3 | 2710 | 2436.85 | 0.00044549 | 5.8617e-07 | -6.232 | -323.329
O2TC1_O3TC1 | Tc | 2TcO2 + O2 = 2TcO3 | 2720 | 2446.85 | 0.0004131 | 5.4355e-07 | -6.2648 | -326.2296
O2TC1_O3TC1 | Tc | 2TcO2 + O2 = 2TcO3 | 2730 | 2456.85 | 0.00038295 | 5.0388e-07 | -6.2977 | -329.149
O2TC1_O3TC1 | Tc | 2TcO2 + O2 = 2TcO3 | 2740 | 2466.85 | 0.0003549 | 4.6698e-07 | -6.3307 | -332.0873
O2TC1_O3TC1 | Tc | 2TcO2 + O2 = 2TcO3 | 2750 | 2476.85 | 0.00032882 | 4.3266e-07 | -6.3639 | -335.0446
O2TC1_O3TC1 | Tc | 2TcO2 + O2 = 2TcO3 | 2760 | 2486.85 | 0.00030458 | 4.0076e-07 | -6.3971 | -338.0207
O2TC1_O3TC1 | Tc | 2TcO2 + O2 = 2TcO3 | 2770 | 2496.85 | 0.00028204 | 3.7111e-07 | -6.4305 | -341.0158
O2TC1_O3TC1 | Tc | 2TcO2 + O2 = 2TcO3 | 2780 | 2506.85 | 0.0002611 | 3.4356e-07 | -6.464 | -344.0298
O2TC1_O3TC1 | Tc | 2TcO2 + O2 = 2TcO3 | 2790 | 2516.85 | 0.00024166 | 3.1797e-07 | -6.4976 | -347.0627
O2TC1_O3TC1 | Tc | 2TcO2 + O2 = 2TcO3 | 2800 | 2526.85 | 0.0002236 | 2.9421e-07 | -6.5313 | -350.1146
O2TC1_O3TC1 | Tc | 2TcO2 + O2 = 2TcO3 | 2810 | 2536.85 | 0.00020684 | 2.7216e-07 | -6.5652 | -353.1854
O2TC1_O3TC1 | Tc | 2TcO2 + O2 = 2TcO3 | 2820 | 2546.85 | 0.00019129 | 2.5169e-07 | -6.5991 | -356.2751
O2TC1_O3TC1 | Tc | 2TcO2 + O2 = 2TcO3 | 2830 | 2556.85 | 0.00017686 | 2.3271e-07 | -6.6332 | -359.3837
O2TC1_O3TC1 | Tc | 2TcO2 + O2 = 2TcO3 | 2840 | 2566.85 | 0.00016348 | 2.151e-07 | -6.6674 | -362.5113
O2TC1_O3TC1 | Tc | 2TcO2 + O2 = 2TcO3 | 2850 | 2576.85 | 0.00015107 | 1.9878e-07 | -6.7016 | -365.6579
O2TC1_O3TC1 | Tc | 2TcO2 + O2 = 2TcO3 | 2860 | 2586.85 | 0.00013957 | 1.8365e-07 | -6.736 | -368.8233
O2TC1_O3TC1 | Tc | 2TcO2 + O2 = 2TcO3 | 2870 | 2596.85 | 0.00012892 | 1.6963e-07 | -6.7705 | -372.0077
O2TC1_O3TC1 | Tc | 2TcO2 + O2 = 2TcO3 | 2880 | 2606.85 | 0.00011905 | 1.5665e-07 | -6.8051 | -375.2111
O2TC1_O3TC1 | Tc | 2TcO2 + O2 = 2TcO3 | 2890 | 2616.85 | 0.00010991 | 1.4462e-07 | -6.8398 | -378.4334
O2TC1_O3TC1 | Tc | 2TcO2 + O2 = 2TcO3 | 2900 | 2626.85 | 0.00010145 | 1.3348e-07 | -6.8746 | -381.6747
O2TC1_O3TC1 | Tc | 2TcO2 + O2 = 2TcO3 | 2910 | 2636.85 | 9.3616e-05 | 1.2318e-07 | -6.9095 | -384.9349
O2TC1_O3TC1 | Tc | 2TcO2 + O2 = 2TcO3 | 2920 | 2646.85 | 8.6368e-05 | 1.1364e-07 | -6.9445 | -388.214
O2TC1_O3TC1 | Tc | 2TcO2 + O2 = 2TcO3 | 2930 | 2656.85 | 7.9663e-05 | 1.0482e-07 | -6.9796 | -391.5122
O2TC1_O3TC1 | Tc | 2TcO2 + O2 = 2TcO3 | 2940 | 2666.85 | 7.3462e-05 | 9.6661e-08 | -7.0147 | -394.8293
O2TC1_O3TC1 | Tc | 2TcO2 + O2 = 2TcO3 | 2950 | 2676.85 | 6.7729e-05 | 8.9117e-08 | -7.05 | -398.1653
O2TC1_O3TC1 | Tc | 2TcO2 + O2 = 2TcO3 | 2960 | 2686.85 | 6.2429e-05 | 8.2144e-08 | -7.0854 | -401.5203
O2TC1_O3TC1 | Tc | 2TcO2 + O2 = 2TcO3 | 2970 | 2696.85 | 5.7532e-05 | 7.5699e-08 | -7.1209 | -404.8943
O2TC1_O3TC1 | Tc | 2TcO2 + O2 = 2TcO3 | 2980 | 2706.85 | 5.3007e-05 | 6.9745e-08 | -7.1565 | -408.2873
O2TC1_O3TC1 | Tc | 2TcO2 + O2 = 2TcO3 | 2990 | 2716.85 | 4.8827e-05 | 6.4246e-08 | -7.1922 | -411.6992
O2TC1_O3TC1 | Tc | 2TcO2 + O2 = 2TcO3 | 3000 | 2726.85 | 4.4967e-05 | 5.9168e-08 | -7.2279 | -415.1301
O3TC1_O7TC2 | Tc | 4TcO3 + O2 = 2Tc2O7 | 300 | 26.85 | 0.0031616 | 4.1599e-06 | -5.3809 | -30.9049
O3TC1_O7TC2 | Tc | 4TcO3 + O2 = 2Tc2O7 | 310 | 36.85 | 0.0078357 | 1.031e-05 | -4.9867 | -29.5957
O3TC1_O7TC2 | Tc | 4TcO3 + O2 = 2Tc2O7 | 320 | 46.85 | 0.018312 | 2.4095e-05 | -4.6181 | -28.2919
O3TC1_O7TC2 | Tc | 4TcO3 + O2 = 2Tc2O7 | 330 | 56.85 | 0.040567 | 5.3377e-05 | -4.2726 | -26.9936
O3TC1_O7TC2 | Tc | 4TcO3 + O2 = 2Tc2O7 | 340 | 66.85 | 0.08559 | 0.00011262 | -3.9484 | -25.7009
O3TC1_O7TC2 | Tc | 4TcO3 + O2 = 2Tc2O7 | 350 | 76.85 | 0.1727 | 0.00022724 | -3.6435 | -24.414
O3TC1_O7TC2 | Tc | 4TcO3 + O2 = 2Tc2O7 | 360 | 86.85 | 0.3345 | 0.00044013 | -3.3564 | -23.1328
O3TC1_O7TC2 | Tc | 4TcO3 + O2 = 2Tc2O7 | 370 | 96.85 | 0.62394 | 0.00082097 | -3.0857 | -21.8575
O3TC1_O7TC2 | Tc | 4TcO3 + O2 = 2Tc2O7 | 380 | 106.85 | 1.1242 | 0.0014792 | -2.83 | -20.5882
O3TC1_O7TC2 | Tc | 4TcO3 + O2 = 2Tc2O7 | 390 | 116.85 | 1.9616 | 0.002581 | -2.5882 | -19.3248
O3TC1_O7TC2 | Tc | 4TcO3 + O2 = 2Tc2O7 | 393 | 119.85 | 2.3045 | 0.0030323 | -2.5182 | -18.9469
O3TC1_O7TC2 | Tc | 4TcO3 + O2 = 2Tc2O7 | 393 | 119.85 | 2.3045 | 0.0030323 | -2.5182 | -18.9469
O3TC1_O7TC2 | Tc | 4TcO3 + O2 = 2Tc2O7 | 400 | 126.85 | 1.9999 | 0.0026314 | -2.5798 | -19.7559
O3TC1_O7TC2 | Tc | 4TcO3 + O2 = 2Tc2O7 | 410 | 136.85 | 1.6476 | 0.0021678 | -2.664 | -20.9105
O3TC1_O7TC2 | Tc | 4TcO3 + O2 = 2Tc2O7 | 420 | 146.85 | 1.3708 | 0.0018037 | -2.7438 | -22.0627
O3TC1_O7TC2 | Tc | 4TcO3 + O2 = 2Tc2O7 | 430 | 156.85 | 1.1514 | 0.001515 | -2.8196 | -23.2116
O3TC1_O7TC2 | Tc | 4TcO3 + O2 = 2Tc2O7 | 440 | 166.85 | 0.97595 | 0.0012841 | -2.8914 | -24.3561
O3TC1_O7TC2 | Tc | 4TcO3 + O2 = 2Tc2O7 | 450 | 176.85 | 0.83452 | 0.0010981 | -2.9594 | -25.4955
O3TC1_O7TC2 | Tc | 4TcO3 + O2 = 2Tc2O7 | 460 | 186.85 | 0.71961 | 0.00094686 | -3.0237 | -26.6286
O3TC1_O7TC2 | Tc | 4TcO3 + O2 = 2Tc2O7 | 470 | 196.85 | 0.62557 | 0.00082312 | -3.0845 | -27.7548
O3TC1_O7TC2 | Tc | 4TcO3 + O2 = 2Tc2O7 | 480 | 206.85 | 0.54807 | 0.00072115 | -3.142 | -28.8731
O3TC1_O7TC2 | Tc | 4TcO3 + O2 = 2Tc2O7 | 490 | 216.85 | 0.48379 | 0.00063657 | -3.1962 | -29.9829
O3TC1_O7TC2 | Tc | 4TcO3 + O2 = 2Tc2O7 | 500 | 226.85 | 0.43016 | 0.000566 | -3.2472 | -31.0833
O3TC1_O7TC2 | Tc | 4TcO3 + O2 = 2Tc2O7 | 510 | 236.85 | 0.38515 | 0.00050677 | -3.2952 | -32.1736
O3TC1_O7TC2 | Tc | 4TcO3 + O2 = 2Tc2O7 | 520 | 246.85 | 0.34718 | 0.00045681 | -3.3403 | -33.2532
O3TC1_O7TC2 | Tc | 4TcO3 + O2 = 2Tc2O7 | 530 | 256.85 | 0.315 | 0.00041447 | -3.3825 | -34.3214
O3TC1_O7TC2 | Tc | 4TcO3 + O2 = 2Tc2O7 | 540 | 266.85 | 0.2876 | 0.00037842 | -3.422 | -35.3774
O3TC1_O7TC2 | Tc | 4TcO3 + O2 = 2Tc2O7 | 550 | 276.85 | 0.26419 | 0.00034762 | -3.4589 | -36.4208
O3TC1_O7TC2 | Tc | 4TcO3 + O2 = 2Tc2O7 | 560 | 286.85 | 0.24412 | 0.00032121 | -3.4932 | -37.451
O3TC1_O7TC2 | Tc | 4TcO3 + O2 = 2Tc2O7 | 570 | 296.85 | 0.22686 | 0.0002985 | -3.5251 | -38.4672
O3TC1_O7TC2 | Tc | 4TcO3 + O2 = 2Tc2O7 | 580 | 306.85 | 0.21199 | 0.00027893 | -3.5545 | -39.4691
O3TC1_O7TC2 | Tc | 4TcO3 + O2 = 2Tc2O7 | 590 | 316.85 | 0.19915 | 0.00026204 | -3.5816 | -40.456
O3TC1_O7TC2 | Tc | 4TcO3 + O2 = 2Tc2O7 | 600 | 326.85 | 0.18806 | 0.00024745 | -3.6065 | -41.4275
O3TC1_O7TC2 | Tc | 4TcO3 + O2 = 2Tc2O7 | 610 | 336.85 | 0.17849 | 0.00023485 | -3.6292 | -42.383
O3TC1_O7TC2 | Tc | 4TcO3 + O2 = 2Tc2O7 | 620 | 346.85 | 0.17023 | 0.00022398 | -3.6498 | -43.3221
O3TC1_O7TC2 | Tc | 4TcO3 + O2 = 2Tc2O7 | 630 | 356.85 | 0.16312 | 0.00021463 | -3.6683 | -44.2443
O3TC1_O7TC2 | Tc | 4TcO3 + O2 = 2Tc2O7 | 640 | 366.85 | 0.15703 | 0.00020661 | -3.6848 | -45.1491
O3TC1_O7TC2 | Tc | 4TcO3 + O2 = 2Tc2O7 | 650 | 376.85 | 0.15184 | 0.00019979 | -3.6994 | -46.0361
O3TC1_O7TC2 | Tc | 4TcO3 + O2 = 2Tc2O7 | 660 | 386.85 | 0.14746 | 0.00019402 | -3.7121 | -46.905
O3TC1_O7TC2 | Tc | 4TcO3 + O2 = 2Tc2O7 | 670 | 396.85 | 0.14381 | 0.00018922 | -3.723 | -47.7552
O3TC1_O7TC2 | Tc | 4TcO3 + O2 = 2Tc2O7 | 680 | 406.85 | 0.14083 | 0.0001853 | -3.7321 | -48.5864
O3TC1_O7TC2 | Tc | 4TcO3 + O2 = 2Tc2O7 | 690 | 416.85 | 0.13846 | 0.00018219 | -3.7395 | -49.3982
O3TC1_O7TC2 | Tc | 4TcO3 + O2 = 2Tc2O7 | 700 | 426.85 | 0.13666 | 0.00017982 | -3.7452 | -50.1902
O3TC1_O7TC2 | Tc | 4TcO3 + O2 = 2Tc2O7 | 710 | 436.85 | 0.1354 | 0.00017816 | -3.7492 | -50.962
O3TC1_O7TC2 | Tc | 4TcO3 + O2 = 2Tc2O7 | 720 | 446.85 | 0.13464 | 0.00017716 | -3.7516 | -51.7134
O3TC1_O7TC2 | Tc | 4TcO3 + O2 = 2Tc2O7 | 730 | 456.85 | 0.13437 | 0.0001768 | -3.7525 | -52.444
O3TC1_O7TC2 | Tc | 4TcO3 + O2 = 2Tc2O7 | 740 | 466.85 | 0.13456 | 0.00017706 | -3.7519 | -53.1534
O3TC1_O7TC2 | Tc | 4TcO3 + O2 = 2Tc2O7 | 750 | 476.85 | 0.13522 | 0.00017792 | -3.7498 | -53.8412
O3TC1_O7TC2 | Tc | 4TcO3 + O2 = 2Tc2O7 | 760 | 486.85 | 0.13634 | 0.00017939 | -3.7462 | -54.5073
O3TC1_O7TC2 | Tc | 4TcO3 + O2 = 2Tc2O7 | 770 | 496.85 | 0.1379 | 0.00018145 | -3.7412 | -55.1513
O3TC1_O7TC2 | Tc | 4TcO3 + O2 = 2Tc2O7 | 780 | 506.85 | 0.13993 | 0.00018412 | -3.7349 | -55.7729
O3TC1_O7TC2 | Tc | 4TcO3 + O2 = 2Tc2O7 | 790 | 516.85 | 0.14243 | 0.00018741 | -3.7272 | -56.3717
O3TC1_O7TC2 | Tc | 4TcO3 + O2 = 2Tc2O7 | 800 | 526.85 | 0.14541 | 0.00019133 | -3.7182 | -56.9476
O3TC1_O7TC2 | Tc | 4TcO3 + O2 = 2Tc2O7 | 810 | 536.85 | 0.14889 | 0.00019591 | -3.708 | -57.5002
O3TC1_O7TC2 | Tc | 4TcO3 + O2 = 2Tc2O7 | 820 | 546.85 | 0.15289 | 0.00020117 | -3.6964 | -58.0292
O3TC1_O7TC2 | Tc | 4TcO3 + O2 = 2Tc2O7 | 830 | 556.85 | 0.15744 | 0.00020716 | -3.6837 | -58.5345
O3TC1_O7TC2 | Tc | 4TcO3 + O2 = 2Tc2O7 | 840 | 566.85 | 0.16257 | 0.00021391 | -3.6698 | -59.0158
O3TC1_O7TC2 | Tc | 4TcO3 + O2 = 2Tc2O7 | 850 | 576.85 | 0.16832 | 0.00022148 | -3.6547 | -59.4727
O3TC1_O7TC2 | Tc | 4TcO3 + O2 = 2Tc2O7 | 860 | 586.85 | 0.17473 | 0.00022991 | -3.6384 | -59.9051
O3TC1_O7TC2 | Tc | 4TcO3 + O2 = 2Tc2O7 | 870 | 596.85 | 0.18185 | 0.00023928 | -3.6211 | -60.3127
O3TC1_O7TC2 | Tc | 4TcO3 + O2 = 2Tc2O7 | 880 | 606.85 | 0.18974 | 0.00024966 | -3.6027 | -60.6953
O3TC1_O7TC2 | Tc | 4TcO3 + O2 = 2Tc2O7 | 890 | 616.85 | 0.19846 | 0.00026113 | -3.5831 | -61.0526
O3TC1_O7TC2 | Tc | 4TcO3 + O2 = 2Tc2O7 | 900 | 626.85 | 0.20807 | 0.00027378 | -3.5626 | -61.3845
O3TC1_O7TC2 | Tc | 4TcO3 + O2 = 2Tc2O7 | 910 | 636.85 | 0.21867 | 0.00028772 | -3.541 | -61.6908
O3TC1_O7TC2 | Tc | 4TcO3 + O2 = 2Tc2O7 | 920 | 646.85 | 0.23034 | 0.00030307 | -3.5185 | -61.9711
O3TC1_O7TC2 | Tc | 4TcO3 + O2 = 2Tc2O7 | 930 | 656.85 | 0.24317 | 0.00031997 | -3.4949 | -62.2253
O3TC1_O7TC2 | Tc | 4TcO3 + O2 = 2Tc2O7 | 940 | 666.85 | 0.25729 | 0.00033855 | -3.4704 | -62.4533
O3TC1_O7TC2 | Tc | 4TcO3 + O2 = 2Tc2O7 | 950 | 676.85 | 0.27283 | 0.00035898 | -3.4449 | -62.6547
O3TC1_O7TC2 | Tc | 4TcO3 + O2 = 2Tc2O7 | 960 | 686.85 | 0.28991 | 0.00038146 | -3.4186 | -62.8295
O3TC1_O7TC2 | Tc | 4TcO3 + O2 = 2Tc2O7 | 970 | 696.85 | 0.3087 | 0.00040619 | -3.3913 | -62.9773
O3TC1_O7TC2 | Tc | 4TcO3 + O2 = 2Tc2O7 | 980 | 706.85 | 0.32939 | 0.0004334 | -3.3631 | -63.0981
O3TC1_O7TC2 | Tc | 4TcO3 + O2 = 2Tc2O7 | 990 | 716.85 | 0.35216 | 0.00046337 | -3.3341 | -63.1917
O3TC1_O7TC2 | Tc | 4TcO3 + O2 = 2Tc2O7 | 1000 | 726.85 | 0.37725 | 0.00049638 | -3.3042 | -63.2579
O3TC1_O7TC2 | Tc | 4TcO3 + O2 = 2Tc2O7 | 1010 | 736.85 | 0.4049 | 0.00053276 | -3.2735 | -63.2964
O3TC1_O7TC2 | Tc | 4TcO3 + O2 = 2Tc2O7 | 1020 | 746.85 | 0.4354 | 0.0005729 | -3.2419 | -63.3072
O3TC1_O7TC2 | Tc | 4TcO3 + O2 = 2Tc2O7 | 1030 | 756.85 | 0.46907 | 0.00061719 | -3.2096 | -63.29
O3TC1_O7TC2 | Tc | 4TcO3 + O2 = 2Tc2O7 | 1040 | 766.85 | 0.50625 | 0.00066612 | -3.1764 | -63.2448
O3TC1_O7TC2 | Tc | 4TcO3 + O2 = 2Tc2O7 | 1050 | 776.85 | 0.54737 | 0.00072022 | -3.1425 | -63.1712
O3TC1_O7TC2 | Tc | 4TcO3 + O2 = 2Tc2O7 | 1060 | 786.85 | 0.59285 | 0.00078007 | -3.1079 | -63.0693
O3TC1_O7TC2 | Tc | 4TcO3 + O2 = 2Tc2O7 | 1070 | 796.85 | 0.64323 | 0.00084635 | -3.0725 | -62.9388
O3TC1_O7TC2 | Tc | 4TcO3 + O2 = 2Tc2O7 | 1080 | 806.85 | 0.69906 | 0.00091981 | -3.0363 | -62.7796
O3TC1_O7TC2 | Tc | 4TcO3 + O2 = 2Tc2O7 | 1090 | 816.85 | 0.761 | 0.0010013 | -2.9994 | -62.5915
O3TC1_O7TC2 | Tc | 4TcO3 + O2 = 2Tc2O7 | 1100 | 826.85 | 0.82978 | 0.0010918 | -2.9619 | -62.3744
O3TC1_O7TC2 | Tc | 4TcO3 + O2 = 2Tc2O7 | 1110 | 836.85 | 0.90622 | 0.0011924 | -2.9236 | -62.1281
O3TC1_O7TC2 | Tc | 4TcO3 + O2 = 2Tc2O7 | 1120 | 846.85 | 0.99126 | 0.0013043 | -2.8846 | -61.8525
O3TC1_O7TC2 | Tc | 4TcO3 + O2 = 2Tc2O7 | 1130 | 856.85 | 1.086 | 0.0014289 | -2.845 | -61.5475
O3TC1_O7TC2 | Tc | 4TcO3 + O2 = 2Tc2O7 | 1140 | 866.85 | 1.1915 | 0.0015678 | -2.8047 | -61.2129
O3TC1_O7TC2 | Tc | 4TcO3 + O2 = 2Tc2O7 | 1150 | 876.85 | 1.3093 | 0.0017228 | -2.7638 | -60.8486
O3TC1_O7TC2 | Tc | 4TcO3 + O2 = 2Tc2O7 | 1160 | 886.85 | 1.4408 | 0.0018958 | -2.7222 | -60.4544
O3TC1_O7TC2 | Tc | 4TcO3 + O2 = 2Tc2O7 | 1170 | 896.85 | 1.5879 | 0.0020893 | -2.68 | -60.0303
O3TC1_O7TC2 | Tc | 4TcO3 + O2 = 2Tc2O7 | 1180 | 906.85 | 1.7524 | 0.0023058 | -2.6372 | -59.5761
O3TC1_O7TC2 | Tc | 4TcO3 + O2 = 2Tc2O7 | 1190 | 916.85 | 1.9367 | 0.0025482 | -2.5938 | -59.0917
O3TC1_O7TC2 | Tc | 4TcO3 + O2 = 2Tc2O7 | 1190 | 916.85 | 1.937 | 0.0025487 | -2.5937 | -59.09
O3TC1_O7TC2 | Tc | 4TcO3 + O2 = 2Tc2O7 | 1200 | 926.85 | 2.1433 | 0.0028201 | -2.5497 | -58.5769
O3TC1_O7TC2 | Tc | 4TcO3 + O2 = 2Tc2O7 | 1210 | 936.85 | 2.3751 | 0.0031252 | -2.5051 | -58.0317
O3TC1_O7TC2 | Tc | 4TcO3 + O2 = 2Tc2O7 | 1220 | 946.85 | 2.6355 | 0.0034678 | -2.4599 | -57.4559
O3TC1_O7TC2 | Tc | 4TcO3 + O2 = 2Tc2O7 | 1230 | 956.85 | 2.9284 | 0.0038531 | -2.4142 | -56.8494
O3TC1_O7TC2 | Tc | 4TcO3 + O2 = 2Tc2O7 | 1240 | 966.85 | 3.2579 | 0.0042867 | -2.3679 | -56.2121
O3TC1_O7TC2 | Tc | 4TcO3 + O2 = 2Tc2O7 | 1250 | 976.85 | 3.6292 | 0.0047752 | -2.321 | -55.5439
O3TC1_O7TC2 | Tc | 4TcO3 + O2 = 2Tc2O7 | 1260 | 986.85 | 4.0478 | 0.005326 | -2.2736 | -54.8447
O3TC1_O7TC2 | Tc | 4TcO3 + O2 = 2Tc2O7 | 1270 | 996.85 | 4.5202 | 0.0059476 | -2.2257 | -54.1143
O3TC1_O7TC2 | Tc | 4TcO3 + O2 = 2Tc2O7 | 1280 | 1006.85 | 5.0539 | 0.0066498 | -2.1772 | -53.3527
O3TC1_O7TC2 | Tc | 4TcO3 + O2 = 2Tc2O7 | 1290 | 1016.85 | 5.6573 | 0.0074438 | -2.1282 | -52.5597
O3TC1_O7TC2 | Tc | 4TcO3 + O2 = 2Tc2O7 | 1300 | 1026.85 | 6.3402 | 0.0083424 | -2.0787 | -51.7353
O3TC1_O7TC2 | Tc | 4TcO3 + O2 = 2Tc2O7 | 1310 | 1036.85 | 7.1138 | 0.0093603 | -2.0287 | -50.8793
O3TC1_O7TC2 | Tc | 4TcO3 + O2 = 2Tc2O7 | 1320 | 1046.85 | 7.9909 | 0.010514 | -1.9782 | -49.9917
O3TC1_O7TC2 | Tc | 4TcO3 + O2 = 2Tc2O7 | 1330 | 1056.85 | 8.9862 | 0.011824 | -1.9272 | -49.0723
O3TC1_O7TC2 | Tc | 4TcO3 + O2 = 2Tc2O7 | 1340 | 1066.85 | 10.1167 | 0.013311 | -1.8758 | -48.121
O3TC1_O7TC2 | Tc | 4TcO3 + O2 = 2Tc2O7 | 1350 | 1076.85 | 11.4019 | 0.015002 | -1.8238 | -47.1379
O3TC1_O7TC2 | Tc | 4TcO3 + O2 = 2Tc2O7 | 1360 | 1086.85 | 12.864 | 0.016926 | -1.7714 | -46.1227
O3TC1_O7TC2 | Tc | 4TcO3 + O2 = 2Tc2O7 | 1370 | 1096.85 | 14.5291 | 0.019117 | -1.7186 | -45.0753
O3TC1_O7TC2 | Tc | 4TcO3 + O2 = 2Tc2O7 | 1380 | 1106.85 | 16.4269 | 0.021614 | -1.6653 | -43.9957
O3TC1_O7TC2 | Tc | 4TcO3 + O2 = 2Tc2O7 | 1390 | 1116.85 | 18.5917 | 0.024463 | -1.6115 | -42.8838
O3TC1_O7TC2 | Tc | 4TcO3 + O2 = 2Tc2O7 | 1400 | 1126.85 | 21.0631 | 0.027715 | -1.5573 | -41.7396
O3TC1_O7TC2 | Tc | 4TcO3 + O2 = 2Tc2O7 | 1410 | 1136.85 | 23.8869 | 0.03143 | -1.5027 | -40.5628
O3TC1_O7TC2 | Tc | 4TcO3 + O2 = 2Tc2O7 | 1420 | 1146.85 | 27.1161 | 0.035679 | -1.4476 | -39.3534
O3TC1_O7TC2 | Tc | 4TcO3 + O2 = 2Tc2O7 | 1430 | 1156.85 | 30.8118 | 0.040542 | -1.3921 | -38.1114
O3TC1_O7TC2 | Tc | 4TcO3 + O2 = 2Tc2O7 | 1440 | 1166.85 | 35.0449 | 0.046112 | -1.3362 | -36.8367
O3TC1_O7TC2 | Tc | 4TcO3 + O2 = 2Tc2O7 | 1450 | 1176.85 | 39.8972 | 0.052496 | -1.2799 | -35.5291
O3TC1_O7TC2 | Tc | 4TcO3 + O2 = 2Tc2O7 | 1460 | 1186.85 | 45.464 | 0.059821 | -1.2231 | -34.1886
O3TC1_O7TC2 | Tc | 4TcO3 + O2 = 2Tc2O7 | 1470 | 1196.85 | 51.8552 | 0.06823 | -1.166 | -32.8151
O3TC1_O7TC2 | Tc | 4TcO3 + O2 = 2Tc2O7 | 1480 | 1206.85 | 59.1987 | 0.077893 | -1.1085 | -31.4086
O3TC1_O7TC2 | Tc | 4TcO3 + O2 = 2Tc2O7 | 1490 | 1216.85 | 67.6428 | 0.089004 | -1.0506 | -29.9689
O3TC1_O7TC2 | Tc | 4TcO3 + O2 = 2Tc2O7 | 1500 | 1226.85 | 77.36 | 0.10179 | -0.9923 | -28.4959
O3TC1_O7TC2 | Tc | 4TcO3 + O2 = 2Tc2O7 | 1510 | 1236.85 | 88.5504 | 0.11651 | -0.93362 | -26.9897
O3TC1_O7TC2 | Tc | 4TcO3 + O2 = 2Tc2O7 | 1520 | 1246.85 | 101.4471 | 0.13348 | -0.87457 | -25.4501
O3TC1_O7TC2 | Tc | 4TcO3 + O2 = 2Tc2O7 | 1530 | 1256.85 | 116.3212 | 0.15305 | -0.81515 | -23.8771
O3TC1_O7TC2 | Tc | 4TcO3 + O2 = 2Tc2O7 | 1540 | 1266.85 | 133.4884 | 0.17564 | -0.75537 | -22.2705
O3TC1_O7TC2 | Tc | 4TcO3 + O2 = 2Tc2O7 | 1550 | 1276.85 | 153.3164 | 0.20173 | -0.69522 | -20.6304
O3TC1_O7TC2 | Tc | 4TcO3 + O2 = 2Tc2O7 | 1560 | 1286.85 | 176.2341 | 0.23189 | -0.63472 | -18.9565
O3TC1_O7TC2 | Tc | 4TcO3 + O2 = 2Tc2O7 | 1570 | 1296.85 | 202.7416 | 0.26677 | -0.57387 | -17.249
O3TC1_O7TC2 | Tc | 4TcO3 + O2 = 2Tc2O7 | 1580 | 1306.85 | 233.4227 | 0.30714 | -0.51267 | -15.5076
O3TC1_O7TC2 | Tc | 4TcO3 + O2 = 2Tc2O7 | 1590 | 1316.85 | 268.959 | 0.35389 | -0.45113 | -13.7324
O3TC1_O7TC2 | Tc | 4TcO3 + O2 = 2Tc2O7 | 1600 | 1326.85 | 310.1473 | 0.40809 | -0.38925 | -11.9232
O3TC1_O7TC2 | Tc | 4TcO3 + O2 = 2Tc2O7 | 1610 | 1336.85 | 357.9187 | 0.47095 | -0.32703 | -10.08
O3TC1_O7TC2 | Tc | 4TcO3 + O2 = 2Tc2O7 | 1620 | 1346.85 | 413.3627 | 0.5439 | -0.26448 | -8.2028
O3TC1_O7TC2 | Tc | 4TcO3 + O2 = 2Tc2O7 | 1630 | 1356.85 | 477.7545 | 0.62862 | -0.20161 | -6.2914
O3TC1_O7TC2 | Tc | 4TcO3 + O2 = 2Tc2O7 | 1640 | 1366.85 | 552.5871 | 0.72709 | -0.13841 | -4.3458
O3TC1_O7TC2 | Tc | 4TcO3 + O2 = 2Tc2O7 | 1650 | 1376.85 | 639.6104 | 0.84159 | -0.074898 | -2.3659
O3TC1_O7TC2 | Tc | 4TcO3 + O2 = 2Tc2O7 | 1660 | 1386.85 | 740.8754 | 0.97484 | -0.011068 | -0.35176
O3TC1_O7TC2 | Tc | 4TcO3 + O2 = 2Tc2O7 | 1670 | 1396.85 | 858.7882 | 1.13 | 0.053072 | 1.6968
O3TC1_O7TC2 | Tc | 4TcO3 + O2 = 2Tc2O7 | 1680 | 1406.85 | 996.1725 | 1.3108 | 0.11752 | 3.7798
O3TC1_O7TC2 | Tc | 4TcO3 + O2 = 2Tc2O7 | 1690 | 1416.85 | 1156.3439 | 1.5215 | 0.18227 | 5.8974
O3TC1_O7TC2 | Tc | 4TcO3 + O2 = 2Tc2O7 | 1700 | 1426.85 | 1343.1975 | 1.7674 | 0.24733 | 8.0495
O3TC1_O7TC2 | Tc | 4TcO3 + O2 = 2Tc2O7 | 1710 | 1436.85 | 1561.3122 | 2.0544 | 0.31268 | 10.2362
O3TC1_O7TC2 | Tc | 4TcO3 + O2 = 2Tc2O7 | 1720 | 1446.85 | 1816.0725 | 2.3896 | 0.37832 | 12.4577
O3TC1_O7TC2 | Tc | 4TcO3 + O2 = 2Tc2O7 | 1730 | 1456.85 | 2113.8143 | 2.7813 | 0.44425 | 14.7139
O3TC1_O7TC2 | Tc | 4TcO3 + O2 = 2Tc2O7 | 1740 | 1466.85 | 2461.9964 | 3.2395 | 0.51047 | 17.0048
O3TC1_O7TC2 | Tc | 4TcO3 + O2 = 2Tc2O7 | 1750 | 1476.85 | 2869.4038 | 3.7755 | 0.57698 | 19.3307
O3TC1_O7TC2 | Tc | 4TcO3 + O2 = 2Tc2O7 | 1760 | 1486.85 | 3346.3892 | 4.4031 | 0.64376 | 21.6914
O3TC1_O7TC2 | Tc | 4TcO3 + O2 = 2Tc2O7 | 1770 | 1496.85 | 3905.1578 | 5.1384 | 0.71082 | 24.0872
O3TC1_O7TC2 | Tc | 4TcO3 + O2 = 2Tc2O7 | 1780 | 1506.85 | 4560.107 | 6.0001 | 0.77816 | 26.5179
O3TC1_O7TC2 | Tc | 4TcO3 + O2 = 2Tc2O7 | 1790 | 1516.85 | 5328.2274 | 7.0108 | 0.84577 | 28.9838
O3TC1_O7TC2 | Tc | 4TcO3 + O2 = 2Tc2O7 | 1800 | 1526.85 | 6229.5798 | 8.1968 | 0.91365 | 31.4847
O3TC1_O7TC2 | Tc | 4TcO3 + O2 = 2Tc2O7 | 1810 | 1536.85 | 7287.8618 | 9.5893 | 0.98179 | 34.0209
O3TC1_O7TC2 | Tc | 4TcO3 + O2 = 2Tc2O7 | 1820 | 1546.85 | 8531.0794 | 11.2251 | 1.0502 | 36.5923
O3TC1_O7TC2 | Tc | 4TcO3 + O2 = 2Tc2O7 | 1830 | 1556.85 | 9992.3466 | 13.1478 | 1.1189 | 39.1989
O3TC1_O7TC2 | Tc | 4TcO3 + O2 = 2Tc2O7 | 1840 | 1566.85 | 11710.8348 | 15.409 | 1.1878 | 41.841
O3TC1_O7TC2 | Tc | 4TcO3 + O2 = 2Tc2O7 | 1850 | 1576.85 | 13732.9025 | 18.0696 | 1.2569 | 44.5184
O3TC1_O7TC2 | Tc | 4TcO3 + O2 = 2Tc2O7 | 1860 | 1586.85 | 16113.4387 | 21.2019 | 1.3264 | 47.2312
O3TC1_O7TC2 | Tc | 4TcO3 + O2 = 2Tc2O7 | 1870 | 1596.85 | 18917.4627 | 24.8914 | 1.396 | 49.9795
O3TC1_O7TC2 | Tc | 4TcO3 + O2 = 2Tc2O7 | 1880 | 1606.85 | 22222.0276 | 29.2395 | 1.466 | 52.7634
O3TC1_O7TC2 | Tc | 4TcO3 + O2 = 2Tc2O7 | 1890 | 1616.85 | 26118.4888 | 34.3664 | 1.5361 | 55.5829
O3TC1_O7TC2 | Tc | 4TcO3 + O2 = 2Tc2O7 | 1900 | 1626.85 | 30715.2066 | 40.4147 | 1.6065 | 58.438
O3TC1_O7TC2 | Tc | 4TcO3 + O2 = 2Tc2O7 | 1910 | 1636.85 | 36140.7677 | 47.5536 | 1.6772 | 61.3287
O3TC1_O7TC2 | Tc | 4TcO3 + O2 = 2Tc2O7 | 1920 | 1646.85 | 42547.827 | 55.984 | 1.7481 | 64.2552
O3TC1_O7TC2 | Tc | 4TcO3 + O2 = 2Tc2O7 | 1930 | 1656.85 | 50117.6913 | 65.9443 | 1.8192 | 67.2175
O3TC1_O7TC2 | Tc | 4TcO3 + O2 = 2Tc2O7 | 1940 | 1666.85 | 59065.7887 | 77.7181 | 1.8905 | 70.2156
O3TC1_O7TC2 | Tc | 4TcO3 + O2 = 2Tc2O7 | 1950 | 1676.85 | 69648.1988 | 91.6424 | 1.9621 | 73.2495
O3TC1_O7TC2 | Tc | 4TcO3 + O2 = 2Tc2O7 | 1960 | 1686.85 | 82169.4527 | 108.1177 | 2.0339 | 76.3194
O3TC1_O7TC2 | Tc | 4TcO3 + O2 = 2Tc2O7 | 1970 | 1696.85 | 96991.8503 | 127.6209 | 2.1059 | 79.4252
O3TC1_O7TC2 | Tc | 4TcO3 + O2 = 2Tc2O7 | 1980 | 1706.85 | 114546.5989 | 150.7192 | 2.1782 | 82.567
O3TC1_O7TC2 | Tc | 4TcO3 + O2 = 2Tc2O7 | 1990 | 1716.85 | 135347.1295 | 178.0883 | 2.2506 | 85.7449
O3TC1_O7TC2 | Tc | 4TcO3 + O2 = 2Tc2O7 | 2010 | 1736.85 | 189249.0762 | 249.0119 | 2.3962 | 92.2089
O3TC1_O7TC2 | Tc | 4TcO3 + O2 = 2Tc2O7 | 2020 | 1746.85 | 223948.0996 | 294.6686 | 2.4693 | 95.4951
O3TC1_O7TC2 | Tc | 4TcO3 + O2 = 2Tc2O7 | 2030 | 1756.85 | 265138.2457 | 348.8661 | 2.5427 | 98.8175
O3TC1_O7TC2 | Tc | 4TcO3 + O2 = 2Tc2O7 | 2040 | 1766.85 | 314055.7207 | 413.2312 | 2.6162 | 102.1762
O3TC1_O7TC2 | Tc | 4TcO3 + O2 = 2Tc2O7 | 2050 | 1776.85 | 372175.989 | 489.7052 | 2.6899 | 105.5712
O3TC1_O7TC2 | Tc | 4TcO3 + O2 = 2Tc2O7 | 2060 | 1786.85 | 441260.765 | 580.6063 | 2.7639 | 109.0025
O3TC1_O7TC2 | Tc | 4TcO3 + O2 = 2Tc2O7 | 2070 | 1796.85 | 523414.3592 | 688.7031 | 2.838 | 112.4702
O3TC1_O7TC2 | Tc | 4TcO3 + O2 = 2Tc2O7 | 2080 | 1806.85 | 621151.2638 | 817.3043 | 2.9124 | 115.9743
O3TC1_O7TC2 | Tc | 4TcO3 + O2 = 2Tc2O7 | 2090 | 1816.85 | 737477.2492 | 970.3648 | 2.9869 | 119.5149
O3TC1_O7TC2 | Tc | 4TcO3 + O2 = 2Tc2O7 | 2100 | 1826.85 | 875986.702 | 1152.6141 | 3.0617 | 123.0919
O3TC1_O7TC2 | Tc | 4TcO3 + O2 = 2Tc2O7 | 2110 | 1836.85 | 1040979.5014 | 1369.7099 | 3.1366 | 126.7055
O3TC1_O7TC2 | Tc | 4TcO3 + O2 = 2Tc2O7 | 2120 | 1846.85 | 1237601.3983 | 1628.4229 | 3.2118 | 130.3556
O3TC1_O7TC2 | Tc | 4TcO3 + O2 = 2Tc2O7 | 2130 | 1856.85 | 1472012.682 | 1936.8588 | 3.2871 | 134.0424
O3TC1_O7TC2 | Tc | 4TcO3 + O2 = 2Tc2O7 | 2140 | 1866.85 | 1751590.901 | 2304.7249 | 3.3626 | 137.7658
O3TC1_O7TC2 | Tc | 4TcO3 + O2 = 2Tc2O7 | 2150 | 1876.85 | 2085174.5925 | 2743.6508 | 3.4383 | 141.5258
O3TC1_O7TC2 | Tc | 4TcO3 + O2 = 2Tc2O7 | 2160 | 1886.85 | 2483356.4135 | 3267.5742 | 3.5142 | 145.3226
O3TC1_O7TC2 | Tc | 4TcO3 + O2 = 2Tc2O7 | 2170 | 1896.85 | 2958835.7984 | 3893.205 | 3.5903 | 149.1562
O3TC1_O7TC2 | Tc | 4TcO3 + O2 = 2Tc2O7 | 2180 | 1906.85 | 3526843.3691 | 4640.5834 | 3.6666 | 153.0265
O3TC1_O7TC2 | Tc | 4TcO3 + O2 = 2Tc2O7 | 2190 | 1916.85 | 4205651.8578 | 5533.7524 | 3.743 | 156.9337
O3TC1_O7TC2 | Tc | 4TcO3 + O2 = 2Tc2O7 | 2200 | 1926.85 | 5017191.3742 | 6601.5676 | 3.8196 | 160.8777
O3TC1_O7TC2 | Tc | 4TcO3 + O2 = 2Tc2O7 | 2210 | 1936.85 | 5987790.5563 | 7878.6718 | 3.8965 | 164.8586
O3TC1_O7TC2 | Tc | 4TcO3 + O2 = 2Tc2O7 | 2220 | 1946.85 | 7149069.6431 | 9406.6706 | 3.9734 | 168.8764
O3TC1_O7TC2 | Tc | 4TcO3 + O2 = 2Tc2O7 | 2230 | 1956.85 | 8539016.9405 | 11235.5486 | 4.0506 | 172.9313
O3TC1_O7TC2 | Tc | 4TcO3 + O2 = 2Tc2O7 | 2240 | 1966.85 | 10203286.741 | 13425.3773 | 4.1279 | 177.0231
O3TC1_O7TC2 | Tc | 4TcO3 + O2 = 2Tc2O7 | 2250 | 1976.85 | 12196764.732 | 16048.3746 | 4.2054 | 181.1519
O3TC1_O7TC2 | Tc | 4TcO3 + O2 = 2Tc2O7 | 2260 | 1986.85 | 14585456.594 | 19191.3903 | 4.2831 | 185.3178
O3TC1_O7TC2 | Tc | 4TcO3 + O2 = 2Tc2O7 | 2270 | 1996.85 | 17448767.202 | 22958.9042 | 4.361 | 189.5208
O3TC1_O7TC2 | Tc | 4TcO3 + O2 = 2Tc2O7 | 2280 | 2006.85 | 20882252.026 | 27476.6474 | 4.439 | 193.761
O3TC1_O7TC2 | Tc | 4TcO3 + O2 = 2Tc2O7 | 2290 | 2016.85 | 25000939.567 | 32895.9731 | 4.5171 | 198.0383
O3TC1_O7TC2 | Tc | 4TcO3 + O2 = 2Tc2O7 | 2300 | 2026.85 | 29943344.38 | 39399.1373 | 4.5955 | 202.3528
O3TC1_O7TC2 | Tc | 4TcO3 + O2 = 2Tc2O7 | 2310 | 2036.85 | 35876316.44 | 47205.6795 | 4.674 | 206.7045
O3TC1_O7TC2 | Tc | 4TcO3 + O2 = 2Tc2O7 | 2320 | 2046.85 | 43000900.791 | 56580.1326 | 4.7527 | 211.0936
O3TC1_O7TC2 | Tc | 4TcO3 + O2 = 2Tc2O7 | 2330 | 2056.85 | 51559422.886 | 67841.3459 | 4.8315 | 215.5199
O3TC1_O7TC2 | Tc | 4TcO3 + O2 = 2Tc2O7 | 2340 | 2066.85 | 61844056.223 | 81373.7582 | 4.9105 | 219.9835
O3TC1_O7TC2 | Tc | 4TcO3 + O2 = 2Tc2O7 | 2350 | 2076.85 | 74207186.244 | 97641.0345 | 4.9896 | 224.4845
O3TC1_O7TC2 | Tc | 4TcO3 + O2 = 2Tc2O7 | 2360 | 2086.85 | 89073950.491 | 117202.5664 | 5.0689 | 229.0228
O3TC1_O7TC2 | Tc | 4TcO3 + O2 = 2Tc2O7 | 2370 | 2096.85 | 106957416.26 | 140733.4424 | 5.1484 | 233.5986
O3TC1_O7TC2 | Tc | 4TcO3 + O2 = 2Tc2O7 | 2380 | 2106.85 | 128476955.63 | 169048.6258 | 5.228 | 238.2119
O3TC1_O7TC2 | Tc | 4TcO3 + O2 = 2Tc2O7 | 2390 | 2116.85 | 154380497.61 | 203132.2337 | 5.3078 | 242.8626
O3TC1_O7TC2 | Tc | 4TcO3 + O2 = 2Tc2O7 | 2400 | 2126.85 | 185571482.81 | 244173.0037 | 5.3877 | 247.5508
O3TC1_O7TC2 | Tc | 4TcO3 + O2 = 2Tc2O7 | 2410 | 2136.85 | 223141523.59 | 293607.2679 | 5.4678 | 252.2766
O3TC1_O7TC2 | Tc | 4TcO3 + O2 = 2Tc2O7 | 2420 | 2146.85 | 268409987.77 | 353171.0365 | 5.548 | 257.0399
O3TC1_O7TC2 | Tc | 4TcO3 + O2 = 2Tc2O7 | 2430 | 2156.85 | 322971986.87 | 424963.1406 | 5.6284 | 261.8408
O3TC1_O7TC2 | Tc | 4TcO3 + O2 = 2Tc2O7 | 2440 | 2166.85 | 388756568.84 | 511521.8011 | 5.7089 | 266.6794
O3TC1_O7TC2 | Tc | 4TcO3 + O2 = 2Tc2O7 | 2450 | 2176.85 | 468097303.99 | 615917.5053 | 5.7895 | 271.5556
O3TC1_O7TC2 | Tc | 4TcO3 + O2 = 2Tc2O7 | 2460 | 2186.85 | 563817926.18 | 741865.6923 | 5.8703 | 276.4694
O3TC1_O7TC2 | Tc | 4TcO3 + O2 = 2Tc2O7 | 2470 | 2196.85 | 679336267.79 | 893863.5102 | 5.9513 | 281.421
O3TC1_O7TC2 | Tc | 4TcO3 + O2 = 2Tc2O7 | 2480 | 2206.85 | 818790428.99 | 1077355.8276 | 6.0324 | 286.4104
O3TC1_O7TC2 | Tc | 4TcO3 + O2 = 2Tc2O7 | 2490 | 2216.85 | 987191977.65 | 1298936.8127 | 6.1136 | 291.4375
O3TC1_O7TC2 | Tc | 4TcO3 + O2 = 2Tc2O7 | 2500 | 2226.85 | 1190612018.9 | 1566594.7617 | 6.195 | 296.5024
O3TC1_O7TC2 | Tc | 4TcO3 + O2 = 2Tc2O7 | 2510 | 2236.85 | 1436407244.3 | 1890009.532 | 6.2765 | 301.6051
O3TC1_O7TC2 | Tc | 4TcO3 + O2 = 2Tc2O7 | 2520 | 2246.85 | 1733494621.4 | 2280913.9755 | 6.3581 | 306.7456
O3TC1_O7TC2 | Tc | 4TcO3 + O2 = 2Tc2O7 | 2530 | 2256.85 | 2092685273 | 2753533.2539 | 6.4399 | 311.9241
O3TC1_O7TC2 | Tc | 4TcO3 + O2 = 2Tc2O7 | 2540 | 2266.85 | 2527090403.3 | 3325118.9517 | 6.5218 | 317.1404
O3TC1_O7TC2 | Tc | 4TcO3 + O2 = 2Tc2O7 | 2550 | 2276.85 | 3052614940.9 | 4016598.6064 | 6.6039 | 322.3946
O3TC1_O7TC2 | Tc | 4TcO3 + O2 = 2Tc2O7 | 2560 | 2286.85 | 3688558000.3 | 4853365.7899 | 6.686 | 327.6868
O3TC1_O7TC2 | Tc | 4TcO3 + O2 = 2Tc2O7 | 2570 | 2296.85 | 4458343459.1 | 5866241.3936 | 6.7684 | 333.017
O3TC1_O7TC2 | Tc | 4TcO3 + O2 = 2Tc2O7 | 2580 | 2306.85 | 5390409061.1 | 7092643.5014 | 6.8508 | 338.3852
O3TC1_O7TC2 | Tc | 4TcO3 + O2 = 2Tc2O7 | 2590 | 2316.85 | 6519288707.1 | 8578011.4567 | 6.9334 | 343.7914
O3TC1_O7TC2 | Tc | 4TcO3 + O2 = 2Tc2O7 | 2600 | 2326.85 | 7886930228.3 | 10377539.7741 | 7.0161 | 349.2357
O3TC1_O7TC2 | Tc | 4TcO3 + O2 = 2Tc2O7 | 2610 | 2336.85 | 9544300263.4 | 12558289.8203 | 7.0989 | 354.7181
O3TC1_O7TC2 | Tc | 4TcO3 + O2 = 2Tc2O7 | 2620 | 2346.85 | 11553339256 | 15201762.1789 | 7.1819 | 360.2385
O3TC1_O7TC2 | Tc | 4TcO3 + O2 = 2Tc2O7 | 2630 | 2356.85 | 13989343519 | 18407030.9461 | 7.265 | 365.7971
O3TC1_O7TC2 | Tc | 4TcO3 + O2 = 2Tc2O7 | 2640 | 2366.85 | 16943868345 | 22294563.6118 | 7.3482 | 371.3939
O3TC1_O7TC2 | Tc | 4TcO3 + O2 = 2Tc2O7 | 2650 | 2376.85 | 20528266952 | 27010877.5684 | 7.4315 | 377.0288
O3TC1_O7TC2 | Tc | 4TcO3 + O2 = 2Tc2O7 | 2660 | 2386.85 | 24878005544 | 32734217.8211 | 7.515 | 382.7019
O3TC1_O7TC2 | Tc | 4TcO3 + O2 = 2Tc2O7 | 2670 | 2396.85 | 30157925890 | 39681481.4342 | 7.5986 | 388.4132
O3TC1_O7TC2 | Tc | 4TcO3 + O2 = 2Tc2O7 | 2680 | 2406.85 | 36568664972 | 48116664.4368 | 7.6823 | 394.1628
O3TC1_O7TC2 | Tc | 4TcO3 + O2 = 2Tc2O7 | 2690 | 2416.85 | 44354487874 | 58361168.2553 | 7.7661 | 399.9507
O3TC1_O7TC2 | Tc | 4TcO3 + O2 = 2Tc2O7 | 2700 | 2426.85 | 53812847206 | 70806377.9026 | 7.8501 | 405.7769
O3TC1_O7TC2 | Tc | 4TcO3 + O2 = 2Tc2O7 | 2710 | 2436.85 | 65306052246 | 85929016.1132 | 7.9341 | 411.6414
O3TC1_O7TC2 | Tc | 4TcO3 + O2 = 2Tc2O7 | 2720 | 2446.85 | 79275516601 | 104309890.2645 | 8.0183 | 417.5442
O3TC1_O7TC2 | Tc | 4TcO3 + O2 = 2Tc2O7 | 2730 | 2456.85 | 96259158023 | 126656786.8724 | 8.1026 | 423.4854
O3TC1_O7TC2 | Tc | 4TcO3 + O2 = 2Tc2O7 | 2740 | 2466.85 | 116912652470 | 153832437.4605 | 8.187 | 429.465
O3TC1_O7TC2 | Tc | 4TcO3 + O2 = 2Tc2O7 | 2750 | 2476.85 | 142035401830 | 186888686.6184 | 8.2716 | 435.483
O3TC1_O7TC2 | Tc | 4TcO3 + O2 = 2Tc2O7 | 2760 | 2486.85 | 172602267730 | 227108247.0132 | 8.3562 | 441.5394
O3TC1_O7TC2 | Tc | 4TcO3 + O2 = 2Tc2O7 | 2770 | 2496.85 | 209802360010 | 276055736.8553 | 8.441 | 447.6343
O3TC1_O7TC2 | Tc | 4TcO3 + O2 = 2Tc2O7 | 2780 | 2506.85 | 255086458600 | 335640077.1053 | 8.5259 | 453.7677
O3TC1_O7TC2 | Tc | 4TcO3 + O2 = 2Tc2O7 | 2790 | 2516.85 | 310225002630 | 408190792.9342 | 8.6109 | 459.9396
O3TC1_O7TC2 | Tc | 4TcO3 + O2 = 2Tc2O7 | 2800 | 2526.85 | 377379016740 | 496551337.8158 | 8.696 | 466.15
O3TC1_O7TC2 | Tc | 4TcO3 + O2 = 2Tc2O7 | 2810 | 2536.85 | 459186879240 | 604193262.1579 | 8.7812 | 472.3989
O3TC1_O7TC2 | Tc | 4TcO3 + O2 = 2Tc2O7 | 2820 | 2546.85 | 558870492640 | 735355911.3684 | 8.8665 | 478.6864
O3TC1_O7TC2 | Tc | 4TcO3 + O2 = 2Tc2O7 | 2830 | 2556.85 | 680365222560 | 895217398.1053 | 8.9519 | 485.0125
O3TC1_O7TC2 | Tc | 4TcO3 + O2 = 2Tc2O7 | 2840 | 2566.85 | 828478958970 | 1090103893.3816 | 9.0375 | 491.3772
O3TC1_O7TC2 | Tc | 4TcO3 + O2 = 2Tc2O7 | 2850 | 2576.85 | 1009086866900 | 1327745877.5 | 9.1231 | 497.7805
O3TC1_O7TC2 | Tc | 4TcO3 + O2 = 2Tc2O7 | 2860 | 2586.85 | 1229369883900 | 1617591952.5 | 9.2089 | 504.2225
O3TC1_O7TC2 | Tc | 4TcO3 + O2 = 2Tc2O7 | 2870 | 2596.85 | 1498106849800 | 1971193223.4211 | 9.2947 | 510.7031
O3TC1_O7TC2 | Tc | 4TcO3 + O2 = 2Tc2O7 | 2880 | 2606.85 | 1826032402700 | 2402674214.0789 | 9.3807 | 517.2225
O3TC1_O7TC2 | Tc | 4TcO3 + O2 = 2Tc2O7 | 2890 | 2616.85 | 2226275535900 | 2929309915.6579 | 9.4668 | 523.7805
O3TC1_O7TC2 | Tc | 4TcO3 + O2 = 2Tc2O7 | 2900 | 2626.85 | 2714897100500 | 3572233026.9737 | 9.5529 | 530.3773
O3TC1_O7TC2 | Tc | 4TcO3 + O2 = 2Tc2O7 | 2910 | 2636.85 | 3311548711400 | 4357300936.0526 | 9.6392 | 537.0128
O3TC1_O7TC2 | Tc | 4TcO3 + O2 = 2Tc2O7 | 2920 | 2646.85 | 4040280635200 | 5316158730.5263 | 9.7256 | 543.6871
O3TC1_O7TC2 | Tc | 4TcO3 + O2 = 2Tc2O7 | 2930 | 2656.85 | 4930532542200 | 6487542818.6842 | 9.8121 | 550.4002
O3TC1_O7TC2 | Tc | 4TcO3 + O2 = 2Tc2O7 | 2940 | 2666.85 | 6018348751300 | 7918879935.9211 | 9.8987 | 557.1521
O3TC1_O7TC2 | Tc | 4TcO3 + O2 = 2Tc2O7 | 2950 | 2676.85 | 7347869123700 | 9668248846.9737 | 9.9853 | 563.9428
O3TC1_O7TC2 | Tc | 4TcO3 + O2 = 2Tc2O7 | 2960 | 2686.85 | 8973158486900 | 11806787482.7632 | 10.0721 | 570.7724
O3TC1_O7TC2 | Tc | 4TcO3 + O2 = 2Tc2O7 | 2970 | 2696.85 | 10960451885000 | 14421647217.1053 | 10.159 | 577.6409
O3TC1_O7TC2 | Tc | 4TcO3 + O2 = 2Tc2O7 | 2980 | 2706.85 | 13390910703000 | 17619619346.0526 | 10.246 | 584.5482
O3TC1_O7TC2 | Tc | 4TcO3 + O2 = 2Tc2O7 | 2990 | 2716.85 | 16364006550000 | 21531587565.7895 | 10.3331 | 591.4945
O3TC1_O7TC2 | Tc | 4TcO3 + O2 = 2Tc2O7 | 3000 | 2726.85 | 20001676665000 | 26317995611.8421 | 10.4203 | 598.4796
O2TE1 | Te | Te + O2 = TeO2 | 300 | 26.85 | 8.4699e-45 | 1.1145e-47 | -46.9529 | -269.6708
O2TE1 | Te | Te + O2 = TeO2 | 310 | 36.85 | 5.6474e-43 | 7.4308e-46 | -45.129 | -267.8348
O2TE1 | Te | Te + O2 = TeO2 | 320 | 46.85 | 2.8935e-41 | 3.8072e-44 | -43.4194 | -266.0012
O2TE1 | Te | Te + O2 = TeO2 | 330 | 56.85 | 1.1667e-39 | 1.5352e-42 | -41.8138 | -264.1703
O2TE1 | Te | Te + O2 = TeO2 | 340 | 66.85 | 3.7813e-38 | 4.9754e-41 | -40.3032 | -262.3421
O2TE1 | Te | Te + O2 = TeO2 | 350 | 76.85 | 1.0036e-36 | 1.3205e-39 | -38.8793 | -260.5169
O2TE1 | Te | Te + O2 = TeO2 | 360 | 86.85 | 2.2178e-35 | 2.9181e-38 | -37.5349 | -258.6947
O2TE1 | Te | Te + O2 = TeO2 | 370 | 96.85 | 4.1417e-34 | 5.4496e-37 | -36.2636 | -256.8756
O2TE1 | Te | Te + O2 = TeO2 | 380 | 106.85 | 6.6237e-33 | 8.7154e-36 | -35.0597 | -255.0597
O2TE1 | Te | Te + O2 = TeO2 | 390 | 116.85 | 9.1803e-32 | 1.2079e-34 | -33.918 | -253.2469
O2TE1 | Te | Te + O2 = TeO2 | 400 | 126.85 | 1.1146e-30 | 1.4665e-33 | -32.8337 | -251.4374
O2TE1 | Te | Te + O2 = TeO2 | 410 | 136.85 | 1.1969e-29 | 1.5748e-32 | -31.8028 | -249.6311
O2TE1 | Te | Te + O2 = TeO2 | 420 | 146.85 | 1.1468e-28 | 1.509e-31 | -30.8213 | -247.828
O2TE1 | Te | Te + O2 = TeO2 | 430 | 156.85 | 9.8833e-28 | 1.3004e-30 | -29.8859 | -246.0282
O2TE1 | Te | Te + O2 = TeO2 | 440 | 166.85 | 7.7163e-27 | 1.0153e-29 | -28.9934 | -244.2315
O2TE1 | Te | Te + O2 = TeO2 | 450 | 176.85 | 5.4938e-26 | 7.2287e-29 | -28.1409 | -242.4381
O2TE1 | Te | Te + O2 = TeO2 | 460 | 186.85 | 3.5886e-25 | 4.7218e-28 | -27.3259 | -240.6479
O2TE1 | Te | Te + O2 = TeO2 | 470 | 196.85 | 2.1624e-24 | 2.8452e-27 | -26.5459 | -238.8608
O2TE1 | Te | Te + O2 = TeO2 | 480 | 206.85 | 1.2081e-23 | 1.5896e-26 | -25.7987 | -237.0769
O2TE1 | Te | Te + O2 = TeO2 | 490 | 216.85 | 6.2869e-23 | 8.2723e-26 | -25.0824 | -235.296
O2TE1 | Te | Te + O2 = TeO2 | 500 | 226.85 | 3.0606e-22 | 4.0271e-25 | -24.395 | -233.5182
O2TE1 | Te | Te + O2 = TeO2 | 510 | 236.85 | 1.3993e-21 | 1.8412e-24 | -23.7349 | -231.7434
O2TE1 | Te | Te + O2 = TeO2 | 520 | 246.85 | 6.0302e-21 | 7.9345e-24 | -23.1005 | -229.9716
O2TE1 | Te | Te + O2 = TeO2 | 530 | 256.85 | 2.4576e-20 | 3.2337e-23 | -22.4903 | -228.2027
O2TE1 | Te | Te + O2 = TeO2 | 540 | 266.85 | 9.5023e-20 | 1.2503e-22 | -21.903 | -226.4368
O2TE1 | Te | Te + O2 = TeO2 | 550 | 276.85 | 3.4955e-19 | 4.5994e-22 | -21.3373 | -224.6736
O2TE1 | Te | Te + O2 = TeO2 | 560 | 286.85 | 1.2267e-18 | 1.6141e-21 | -20.7921 | -222.9132
O2TE1 | Te | Te + O2 = TeO2 | 570 | 296.85 | 4.1169e-18 | 5.417e-21 | -20.2662 | -221.1556
O2TE1 | Te | Te + O2 = TeO2 | 580 | 306.85 | 1.3244e-17 | 1.7427e-20 | -19.7588 | -219.4007
O2TE1 | Te | Te + O2 = TeO2 | 590 | 316.85 | 4.0931e-17 | 5.3857e-20 | -19.2688 | -217.6485
O2TE1 | Te | Te + O2 = TeO2 | 600 | 326.85 | 1.2176e-16 | 1.6022e-19 | -18.7953 | -215.8988
O2TE1 | Te | Te + O2 = TeO2 | 610 | 336.85 | 3.4934e-16 | 4.5965e-19 | -18.3376 | -214.1517
O2TE1 | Te | Te + O2 = TeO2 | 620 | 346.85 | 9.6825e-16 | 1.274e-18 | -17.8948 | -212.4071
O2TE1 | Te | Te + O2 = TeO2 | 630 | 356.85 | 2.597e-15 | 3.4171e-18 | -17.4663 | -210.6649
O2TE1 | Te | Te + O2 = TeO2 | 640 | 366.85 | 6.7512e-15 | 8.8831e-18 | -17.0514 | -208.9252
O2TE1 | Te | Te + O2 = TeO2 | 650 | 376.85 | 1.7034e-14 | 2.2414e-17 | -16.6495 | -207.1878
O2TE1 | Te | Te + O2 = TeO2 | 660 | 386.85 | 4.1774e-14 | 5.4966e-17 | -16.2599 | -205.4527
O2TE1 | Te | Te + O2 = TeO2 | 670 | 396.85 | 9.9698e-14 | 1.3118e-16 | -15.8821 | -203.7199
O2TE1 | Te | Te + O2 = TeO2 | 680 | 406.85 | 2.3184e-13 | 3.0505e-16 | -15.5156 | -201.9892
O2TE1 | Te | Te + O2 = TeO2 | 690 | 416.85 | 5.2589e-13 | 6.9196e-16 | -15.1599 | -200.2608
O2TE1 | Te | Te + O2 = TeO2 | 700 | 426.85 | 1.1649e-12 | 1.5328e-15 | -14.8145 | -198.5344
O2TE1 | Te | Te + O2 = TeO2 | 710 | 436.85 | 2.5223e-12 | 3.3188e-15 | -14.479 | -196.8101
O2TE1 | Te | Te + O2 = TeO2 | 720 | 446.85 | 5.3437e-12 | 7.0311e-15 | -14.153 | -195.0878
O2TE1 | Te | Te + O2 = TeO2 | 722.6 | 449.45 | 6.473e-12 | 8.5172e-15 | -14.0697 | -194.6403
O2TE1 | Te | Te + O2 = TeO2 | 722.6 | 449.45 | 6.473e-12 | 8.5172e-15 | -14.0697 | -194.6403
O2TE1 | Te | Te + O2 = TeO2 | 730 | 456.85 | 1.1418e-11 | 1.5024e-14 | -13.8232 | -193.1889
O2TE1 | Te | Te + O2 = TeO2 | 740 | 466.85 | 2.4146e-11 | 3.1771e-14 | -13.498 | -191.2274
O2TE1 | Te | Te + O2 = TeO2 | 750 | 476.85 | 5.0052e-11 | 6.5858e-14 | -13.1814 | -189.2659
O2TE1 | Te | Te + O2 = TeO2 | 760 | 486.85 | 1.0178e-10 | 1.3392e-13 | -12.8731 | -187.3045
O2TE1 | Te | Te + O2 = TeO2 | 770 | 496.85 | 2.0319e-10 | 2.6735e-13 | -12.5729 | -185.3432
O2TE1 | Te | Te + O2 = TeO2 | 780 | 506.85 | 3.9847e-10 | 5.2431e-13 | -12.2804 | -183.3823
O2TE1 | Te | Te + O2 = TeO2 | 790 | 516.85 | 7.682e-10 | 1.0108e-12 | -11.9953 | -181.4218
O2TE1 | Te | Te + O2 = TeO2 | 800 | 526.85 | 1.4568e-09 | 1.9168e-12 | -11.7174 | -179.4617
O2TE1 | Te | Te + O2 = TeO2 | 810 | 536.85 | 2.719e-09 | 3.5777e-12 | -11.4464 | -177.5022
O2TE1 | Te | Te + O2 = TeO2 | 820 | 546.85 | 4.9978e-09 | 6.5761e-12 | -11.182 | -175.5434
O2TE1 | Te | Te + O2 = TeO2 | 830 | 556.85 | 9.0519e-09 | 1.191e-11 | -10.9241 | -173.5851
O2TE1 | Te | Te + O2 = TeO2 | 840 | 566.85 | 1.6163e-08 | 2.1267e-11 | -10.6723 | -171.6277
O2TE1 | Te | Te + O2 = TeO2 | 850 | 576.85 | 2.8465e-08 | 3.7454e-11 | -10.4265 | -169.6709
O2TE1 | Te | Te + O2 = TeO2 | 860 | 586.85 | 4.9471e-08 | 6.5093e-11 | -10.1865 | -167.715
O2TE1 | Te | Te + O2 = TeO2 | 870 | 596.85 | 8.4882e-08 | 1.1169e-10 | -9.952 | -165.7599
O2TE1 | Te | Te + O2 = TeO2 | 880 | 606.85 | 1.4385e-07 | 1.8927e-10 | -9.7229 | -163.8056
O2TE1 | Te | Te + O2 = TeO2 | 890 | 616.85 | 2.4087e-07 | 3.1694e-10 | -9.499 | -161.8523
O2TE1 | Te | Te + O2 = TeO2 | 900 | 626.85 | 3.987e-07 | 5.2461e-10 | -9.2802 | -159.8998
O2TE1 | Te | Te + O2 = TeO2 | 910 | 636.85 | 6.526e-07 | 8.5869e-10 | -9.0662 | -157.9483
O2TE1 | Te | Te + O2 = TeO2 | 920 | 646.85 | 1.0567e-06 | 1.3904e-09 | -8.8569 | -155.9976
O2TE1 | Te | Te + O2 = TeO2 | 930 | 656.85 | 1.6931e-06 | 2.2278e-09 | -8.6521 | -154.048
O2TE1 | Te | Te + O2 = TeO2 | 940 | 666.85 | 2.6854e-06 | 3.5334e-09 | -8.4518 | -152.0992
O2TE1 | Te | Te + O2 = TeO2 | 950 | 676.85 | 4.2177e-06 | 5.5496e-09 | -8.2557 | -150.1514
O2TE1 | Te | Te + O2 = TeO2 | 960 | 686.85 | 6.5614e-06 | 8.6334e-09 | -8.0638 | -148.2046
O2TE1 | Te | Te + O2 = TeO2 | 970 | 696.85 | 1.0114e-05 | 1.3308e-08 | -7.8759 | -146.2587
O2TE1 | Te | Te + O2 = TeO2 | 980 | 706.85 | 1.5451e-05 | 2.033e-08 | -7.6919 | -144.3138
O2TE1 | Te | Te + O2 = TeO2 | 990 | 716.85 | 2.3399e-05 | 3.0789e-08 | -7.5116 | -142.3699
O2TE1 | Te | Te + O2 = TeO2 | 1000 | 726.85 | 3.5141e-05 | 4.6238e-08 | -7.335 | -140.4268
O2TE1 | Te | Te + O2 = TeO2 | 1006 | 732.85 | 4.4675e-05 | 5.8783e-08 | -7.2307 | -139.2615
O2TE1 | Te | Te + O2 = TeO2 | 1006 | 732.85 | 4.4675e-05 | 5.8783e-08 | -7.2307 | -139.2615
O2TE1 | Te | Te + O2 = TeO2 | 1010 | 736.85 | 5.1632e-05 | 6.7936e-08 | -7.1679 | -138.5999
O2TE1 | Te | Te + O2 = TeO2 | 1020 | 746.85 | 7.3744e-05 | 9.7032e-08 | -7.0131 | -136.9491
O2TE1 | Te | Te + O2 = TeO2 | 1030 | 756.85 | 0.00010455 | 1.3756e-07 | -6.8615 | -135.3026
O2TE1 | Te | Te + O2 = TeO2 | 1040 | 766.85 | 0.00014716 | 1.9363e-07 | -6.713 | -133.6602
O2TE1 | Te | Te + O2 = TeO2 | 1050 | 776.85 | 0.00020568 | 2.7064e-07 | -6.5676 | -132.0221
O2TE1 | Te | Te + O2 = TeO2 | 1060 | 786.85 | 0.00028555 | 3.7572e-07 | -6.4251 | -130.3881
O2TE1 | Te | Te + O2 = TeO2 | 1070 | 796.85 | 0.00039381 | 5.1818e-07 | -6.2855 | -128.7582
O2TE1 | Te | Te + O2 = TeO2 | 1080 | 806.85 | 0.00053966 | 7.1008e-07 | -6.1487 | -127.1324
O2TE1 | Te | Te + O2 = TeO2 | 1090 | 816.85 | 0.00073494 | 9.6702e-07 | -6.0146 | -125.5106
O2TE1 | Te | Te + O2 = TeO2 | 1100 | 826.85 | 0.00099483 | 1.309e-06 | -5.8831 | -123.8928
O2TE1 | Te | Te + O2 = TeO2 | 1110 | 836.85 | 0.0013387 | 1.7615e-06 | -5.7541 | -122.2789
O2TE1 | Te | Te + O2 = TeO2 | 1120 | 846.85 | 0.0017912 | 2.3569e-06 | -5.6277 | -120.669
O2TE1 | Te | Te + O2 = TeO2 | 1130 | 856.85 | 0.0023834 | 3.1361e-06 | -5.5036 | -119.0629
O2TE1 | Te | Te + O2 = TeO2 | 1140 | 866.85 | 0.0031542 | 4.1503e-06 | -5.3819 | -117.4607
O2TE1 | Te | Te + O2 = TeO2 | 1150 | 876.85 | 0.0041523 | 5.4636e-06 | -5.2625 | -115.8622
O2TE1 | Te | Te + O2 = TeO2 | 1160 | 886.85 | 0.0054383 | 7.1556e-06 | -5.1454 | -114.2676
O2TE1 | Te | Te + O2 = TeO2 | 1170 | 896.85 | 0.007087 | 9.3251e-06 | -5.0303 | -112.6766
O2TE1 | Te | Te + O2 = TeO2 | 1180 | 906.85 | 0.0091909 | 1.2093e-05 | -4.9175 | -111.0894
O2TE1 | Te | Te + O2 = TeO2 | 1190 | 916.85 | 0.011863 | 1.5609e-05 | -4.8066 | -109.5058
O2TE1 | Te | Te + O2 = TeO2 | 1200 | 926.85 | 0.015241 | 2.0054e-05 | -4.6978 | -107.9259
O2TE1 | Te | Te + O2 = TeO2 | 1210 | 936.85 | 0.019493 | 2.5649e-05 | -4.5909 | -106.3495
O2TE1 | Te | Te + O2 = TeO2 | 1220 | 946.85 | 0.024823 | 3.2662e-05 | -4.486 | -104.7767
O2TE1 | Te | Te + O2 = TeO2 | 1230 | 956.85 | 0.031475 | 4.1415e-05 | -4.3828 | -103.2075
O2TE1 | Te | Te + O2 = TeO2 | 1240 | 966.85 | 0.039744 | 5.2294e-05 | -4.2815 | -101.6417
O2TE1 | Te | Te + O2 = TeO2 | 1250 | 976.85 | 0.049981 | 6.5764e-05 | -4.182 | -100.0794
O2TE1 | Te | Te + O2 = TeO2 | 1260 | 986.85 | 0.062606 | 8.2377e-05 | -4.0842 | -98.5206
O2TE1 | Te | Te + O2 = TeO2 | 1270 | 996.85 | 0.078118 | 0.00010279 | -3.9881 | -96.9652
O2TE1 | Te | Te + O2 = TeO2 | 1280 | 1006.85 | 0.097105 | 0.00012777 | -3.8936 | -95.4131
O2TE1 | Te | Te + O2 = TeO2 | 1290 | 1016.85 | 0.12026 | 0.00015824 | -3.8007 | -93.8644
O2TE1 | Te | Te + O2 = TeO2 | 1300 | 1026.85 | 0.14841 | 0.00019528 | -3.7094 | -92.319
O2TE1 | Te | Te + O2 = TeO2 | 1310 | 1036.85 | 0.1825 | 0.00024013 | -3.6195 | -90.7769
O2TE1 | Te | Te + O2 = TeO2 | 1320 | 1046.85 | 0.22365 | 0.00029428 | -3.5312 | -89.2381
O2TE1 | Te | Te + O2 = TeO2 | 1330 | 1056.85 | 0.27317 | 0.00035944 | -3.4444 | -87.7026
O2TE1 | Te | Te + O2 = TeO2 | 1340 | 1066.85 | 0.33256 | 0.00043758 | -3.3589 | -86.1702
O2TE1 | Te | Te + O2 = TeO2 | 1350 | 1076.85 | 0.40357 | 0.00053101 | -3.2749 | -84.641
O2TE1 | Te | Te + O2 = TeO2 | 1360 | 1086.85 | 0.48821 | 0.00064239 | -3.1922 | -83.115
O2TE1 | Te | Te + O2 = TeO2 | 1370 | 1096.85 | 0.58881 | 0.00077474 | -3.1108 | -81.5921
O2TE1 | Te | Te + O2 = TeO2 | 1380 | 1106.85 | 0.70801 | 0.00093159 | -3.0308 | -80.0724
O2TE1 | Te | Te + O2 = TeO2 | 1390 | 1116.85 | 0.84886 | 0.0011169 | -2.952 | -78.5557
O2TE1 | Te | Te + O2 = TeO2 | 1400 | 1126.85 | 1.0148 | 0.0013353 | -2.8744 | -77.0421
O2TE1 | Te | Te + O2 = TeO2 | 1410 | 1136.85 | 1.2099 | 0.0015919 | -2.7981 | -75.5315
O2TE1 | Te | Te + O2 = TeO2 | 1420 | 1146.85 | 1.4385 | 0.0018927 | -2.7229 | -74.0239
O2TE1 | Te | Te + O2 = TeO2 | 1430 | 1156.85 | 1.7057 | 0.0022443 | -2.6489 | -72.5194
O2TE1 | Te | Te + O2 = TeO2 | 1440 | 1166.85 | 2.0173 | 0.0026543 | -2.5761 | -71.0178
O2TE1 | Te | Te + O2 = TeO2 | 1450 | 1176.85 | 2.3796 | 0.0031311 | -2.5043 | -69.5191
O2TE1 | Te | Te + O2 = TeO2 | 1460 | 1186.85 | 2.8001 | 0.0036844 | -2.4336 | -68.0234
O2TE1 | Te | Te + O2 = TeO2 | 1470 | 1196.85 | 3.2868 | 0.0043248 | -2.364 | -66.5306
O2TE1 | Te | Te + O2 = TeO2 | 1480 | 1206.85 | 3.8489 | 0.0050643 | -2.2955 | -65.0406
O2TE1 | Te | Te + O2 = TeO2 | 1490 | 1216.85 | 4.4965 | 0.0059164 | -2.2279 | -63.5536
O2TE1 | Te | Te + O2 = TeO2 | 1500 | 1226.85 | 5.241 | 0.0068961 | -2.1614 | -62.0692
O2TE1 | Te | Te + O2 = TeO2 | 1500 | 1226.85 | 5.241 | 0.006896 | -2.1614 | -62.0693
O2TE1 | Te | Te + O2 = TeO2 | 1510 | 1236.85 | 6.0949 | 0.0080197 | -2.0958 | -60.5879
O2TE1 | Te | Te + O2 = TeO2 | 1520 | 1246.85 | 7.0725 | 0.0093059 | -2.0312 | -59.1093
O2TE1 | Te | Te + O2 = TeO2 | 1530 | 1256.85 | 8.189 | 0.010775 | -1.9676 | -57.6334
O2TE1 | Te | Te + O2 = TeO2 | 1540 | 1266.85 | 9.4618 | 0.01245 | -1.9048 | -56.1603
O2TE1 | Te | Te + O2 = TeO2 | 1550 | 1276.85 | 10.9096 | 0.014355 | -1.843 | -54.69
O2TE1 | Te | Te + O2 = TeO2 | 1560 | 1286.85 | 12.5535 | 0.016518 | -1.782 | -53.2223
O2TE1 | Te | Te + O2 = TeO2 | 1570 | 1296.85 | 14.4163 | 0.018969 | -1.722 | -51.7574
O2TE1 | Te | Te + O2 = TeO2 | 1580 | 1306.85 | 16.5232 | 0.021741 | -1.6627 | -50.2951
O2TE1 | Te | Te + O2 = TeO2 | 1590 | 1316.85 | 18.9017 | 0.024871 | -1.6043 | -48.8355
O2TE1 | Te | Te + O2 = TeO2 | 1600 | 1326.85 | 21.582 | 0.028397 | -1.5467 | -47.3786
O2TE1 | Te | Te + O2 = TeO2 | 1610 | 1336.85 | 24.597 | 0.032364 | -1.4899 | -45.9243
O2TE1 | Te | Te + O2 = TeO2 | 1620 | 1346.85 | 27.9825 | 0.036819 | -1.4339 | -44.4726
O2TE1 | Te | Te + O2 = TeO2 | 1630 | 1356.85 | 31.7776 | 0.041813 | -1.3787 | -43.0234
O2TE1 | Te | Te + O2 = TeO2 | 1640 | 1366.85 | 36.0246 | 0.047401 | -1.3242 | -41.5769
O2TE1 | Te | Te + O2 = TeO2 | 1650 | 1376.85 | 40.7697 | 0.053644 | -1.2705 | -40.1329
O2TE1 | Te | Te + O2 = TeO2 | 1660 | 1386.85 | 46.0625 | 0.060609 | -1.2175 | -38.6914
O2TE1 | Te | Te + O2 = TeO2 | 1670 | 1396.85 | 51.957 | 0.068364 | -1.1652 | -37.2525
O2TE1 | Te | Te + O2 = TeO2 | 1680 | 1406.85 | 58.5114 | 0.076989 | -1.1136 | -35.8161
O2TE1 | Te | Te + O2 = TeO2 | 1690 | 1416.85 | 65.7883 | 0.086564 | -1.0627 | -34.3821
O2TE1 | Te | Te + O2 = TeO2 | 1700 | 1426.85 | 73.8555 | 0.097178 | -1.0124 | -32.9507
O2TE1 | Te | Te + O2 = TeO2 | 1710 | 1436.85 | 82.7854 | 0.10893 | -0.96286 | -31.5217
O2TE1 | Te | Te + O2 = TeO2 | 1720 | 1446.85 | 92.6562 | 0.12192 | -0.91394 | -30.0951
O2TE1 | Te | Te + O2 = TeO2 | 1730 | 1456.85 | 103.5514 | 0.13625 | -0.86566 | -28.671
O2TE1 | Te | Te + O2 = TeO2 | 1740 | 1466.85 | 115.5608 | 0.15205 | -0.818 | -27.2492
O2TE1 | Te | Te + O2 = TeO2 | 1750 | 1476.85 | 128.7801 | 0.16945 | -0.77096 | -25.8299
O2TE1 | Te | Te + O2 = TeO2 | 1760 | 1486.85 | 143.3118 | 0.18857 | -0.72453 | -24.4129
O2TE1 | Te | Te + O2 = TeO2 | 1770 | 1496.85 | 159.2651 | 0.20956 | -0.67869 | -22.9983
O2TE1 | Te | Te + O2 = TeO2 | 1780 | 1506.85 | 176.7565 | 0.23257 | -0.63344 | -21.5861
O2TE1 | Te | Te + O2 = TeO2 | 1790 | 1516.85 | 195.9099 | 0.25778 | -0.58876 | -20.1762
O2TE1 | Te | Te + O2 = TeO2 | 1800 | 1526.85 | 216.8569 | 0.28534 | -0.54464 | -18.7686
O2TE1 | Te | Te + O2 = TeO2 | 1810 | 1536.85 | 239.7377 | 0.31544 | -0.50108 | -17.3633
O2TE1 | Te | Te + O2 = TeO2 | 1820 | 1546.85 | 264.7005 | 0.34829 | -0.45806 | -15.9604
O2TE1 | Te | Te + O2 = TeO2 | 1830 | 1556.85 | 291.9027 | 0.38408 | -0.41558 | -14.5596
O2TE1 | Te | Te + O2 = TeO2 | 1840 | 1566.85 | 321.5106 | 0.42304 | -0.37362 | -13.1612
O2TE1 | Te | Te + O2 = TeO2 | 1850 | 1576.85 | 353.7002 | 0.46539 | -0.33218 | -11.765
O2TE1 | Te | Te + O2 = TeO2 | 1860 | 1586.85 | 388.6573 | 0.51139 | -0.29125 | -10.3711
O2TE1 | Te | Te + O2 = TeO2 | 1870 | 1596.85 | 426.578 | 0.56129 | -0.25082 | -8.9794
O2TE1 | Te | Te + O2 = TeO2 | 1880 | 1606.85 | 467.6689 | 0.61535 | -0.21088 | -7.5898
O2TE1 | Te | Te + O2 = TeO2 | 1890 | 1616.85 | 512.1475 | 0.67388 | -0.17142 | -6.2025
O2TE1 | Te | Te + O2 = TeO2 | 1900 | 1626.85 | 560.2428 | 0.73716 | -0.13244 | -4.8174
O2TE1 | Te | Te + O2 = TeO2 | 1910 | 1636.85 | 612.1951 | 0.80552 | -0.093924 | -3.4345
O2TE1 | Te | Te + O2 = TeO2 | 1920 | 1646.85 | 668.2569 | 0.87929 | -0.05587 | -2.0537
O2TE1 | Te | Te + O2 = TeO2 | 1930 | 1656.85 | 728.6929 | 0.95881 | -0.018269 | -0.67503
O2TE1 | Te | Te + O2 = TeO2 | 1940 | 1666.85 | 793.7807 | 1.0444 | 0.018887 | 0.70148
O2TE1 | Te | Te + O2 = TeO2 | 1950 | 1676.85 | 863.8105 | 1.1366 | 0.055605 | 2.0759
O2TE1 | Te | Te + O2 = TeO2 | 1960 | 1686.85 | 939.0863 | 1.2356 | 0.091892 | 3.4481
O2TE1 | Te | Te + O2 = TeO2 | 1970 | 1696.85 | 1019.9256 | 1.342 | 0.12775 | 4.8183
O2TE1 | Te | Te + O2 = TeO2 | 1980 | 1706.85 | 1106.6598 | 1.4561 | 0.1632 | 6.1864
O2TE1 | Te | Te + O2 = TeO2 | 1990 | 1716.85 | 1199.6347 | 1.5785 | 0.19824 | 7.5524
O2TE1 | Te | Te + O2 = TeO2 | 2010 | 1736.85 | 1405.7637 | 1.8497 | 0.2671 | 10.2782
O2TE1 | Te | Te + O2 = TeO2 | 2020 | 1746.85 | 1519.6839 | 1.9996 | 0.30094 | 11.6381
O2TE1 | Te | Te + O2 = TeO2 | 2030 | 1756.85 | 1641.3779 | 2.1597 | 0.33439 | 12.9959
O2TE1 | Te | Te + O2 = TeO2 | 2040 | 1766.85 | 1771.2676 | 2.3306 | 0.36747 | 14.3517
O2TE1 | Te | Te + O2 = TeO2 | 2050 | 1776.85 | 1909.7913 | 2.5129 | 0.40017 | 15.7055
O2TE1 | Te | Te + O2 = TeO2 | 2060 | 1786.85 | 2057.4037 | 2.7071 | 0.43251 | 17.0573
O2TE1 | Te | Te + O2 = TeO2 | 2070 | 1796.85 | 2214.576 | 2.9139 | 0.46448 | 18.4071
O2TE1 | Te | Te + O2 = TeO2 | 2080 | 1806.85 | 2381.7963 | 3.1339 | 0.49609 | 19.7549
O2TE1 | Te | Te + O2 = TeO2 | 2090 | 1816.85 | 2559.57 | 3.3679 | 0.52735 | 21.1008
O2TE1 | Te | Te + O2 = TeO2 | 2100 | 1826.85 | 2748.4197 | 3.6163 | 0.55827 | 22.4447
O2TE1 | Te | Te + O2 = TeO2 | 2110 | 1836.85 | 2948.8856 | 3.8801 | 0.58884 | 23.7866
O2TE1 | Te | Te + O2 = TeO2 | 2120 | 1846.85 | 3161.5255 | 4.1599 | 0.61908 | 25.1267
O2TE1 | Te | Te + O2 = TeO2 | 2130 | 1856.85 | 3386.9155 | 4.4565 | 0.64899 | 26.4648
O2TE1 | Te | Te + O2 = TeO2 | 2140 | 1866.85 | 3625.6494 | 4.7706 | 0.67857 | 27.801
O2TE1 | Te | Te + O2 = TeO2 | 2150 | 1876.85 | 3878.3395 | 5.1031 | 0.70783 | 29.1352
O2TE1 | Te | Te + O2 = TeO2 | 2160 | 1886.85 | 4145.6165 | 5.4548 | 0.73678 | 30.4676
O2TE1 | Te | Te + O2 = TeO2 | 2170 | 1896.85 | 4428.1296 | 5.8265 | 0.76541 | 31.7982
O2TE1 | Te | Te + O2 = TeO2 | 2180 | 1906.85 | 4726.5466 | 6.2191 | 0.79373 | 33.1268
O2TE1 | Te | Te + O2 = TeO2 | 2190 | 1916.85 | 5041.5541 | 6.6336 | 0.82175 | 34.4536
O2TE1 | Te | Te + O2 = TeO2 | 2200 | 1926.85 | 5373.8576 | 7.0709 | 0.84947 | 35.7785
O2TE1 | Te | Te + O2 = TeO2 | 2210 | 1936.85 | 5724.1814 | 7.5318 | 0.8769 | 37.1016
O2TE1 | Te | Te + O2 = TeO2 | 2220 | 1946.85 | 6093.2687 | 8.0175 | 0.90404 | 38.4228
O2TE1 | Te | Te + O2 = TeO2 | 2230 | 1956.85 | 6481.8818 | 8.5288 | 0.93089 | 39.7422
O2TE1 | Te | Te + O2 = TeO2 | 2240 | 1966.85 | 6890.8019 | 9.0668 | 0.95746 | 41.0598
O2TE1 | Te | Te + O2 = TeO2 | 2250 | 1976.85 | 7320.8293 | 9.6327 | 0.98375 | 42.3756
O2TE1 | Te | Te + O2 = TeO2 | 2260 | 1986.85 | 7772.7832 | 10.2273 | 1.0098 | 43.6896
O2TE1 | Te | Te + O2 = TeO2 | 2270 | 1996.85 | 8247.5018 | 10.852 | 1.0355 | 45.0018
O2TE1 | Te | Te + O2 = TeO2 | 2280 | 2006.85 | 8745.8421 | 11.5077 | 1.061 | 46.3122
O2TE1 | Te | Te + O2 = TeO2 | 2290 | 2016.85 | 9268.6802 | 12.1956 | 1.0862 | 47.6208
O2TE1 | Te | Te + O2 = TeO2 | 2300 | 2026.85 | 9816.9106 | 12.917 | 1.1112 | 48.9277
O2TE1 | Te | Te + O2 = TeO2 | 2310 | 2036.85 | 10391.4467 | 13.673 | 1.1359 | 50.2328
O2TE1 | Te | Te + O2 = TeO2 | 2320 | 2046.85 | 10993.2204 | 14.4648 | 1.1603 | 51.5362
O2TE1 | Te | Te + O2 = TeO2 | 2330 | 2056.85 | 11623.182 | 15.2937 | 1.1845 | 52.8378
O2TE1 | Te | Te + O2 = TeO2 | 2340 | 2066.85 | 12282.2998 | 16.1609 | 1.2085 | 54.1378
O2TE1 | Te | Te + O2 = TeO2 | 2350 | 2076.85 | 12971.5607 | 17.0678 | 1.2322 | 55.4359
O2TE1 | Te | Te + O2 = TeO2 | 2360 | 2086.85 | 13691.969 | 18.0157 | 1.2557 | 56.7324
O2TE1 | Te | Te + O2 = TeO2 | 2370 | 2096.85 | 14444.5469 | 19.006 | 1.2789 | 58.0272
O2TE1 | Te | Te + O2 = TeO2 | 2380 | 2106.85 | 15230.3343 | 20.0399 | 1.3019 | 59.3203
O2TE1 | Te | Te + O2 = TeO2 | 2390 | 2116.85 | 16050.3879 | 21.1189 | 1.3247 | 60.6117
O2TE1 | Te | Te + O2 = TeO2 | 2400 | 2126.85 | 16905.7819 | 22.2444 | 1.3472 | 61.9014
O2TE1 | Te | Te + O2 = TeO2 | 2410 | 2136.85 | 17797.6069 | 23.4179 | 1.3695 | 63.1894
O2TE1 | Te | Te + O2 = TeO2 | 2420 | 2146.85 | 18726.9701 | 24.6408 | 1.3917 | 64.4758
O2TE1 | Te | Te + O2 = TeO2 | 2430 | 2156.85 | 19694.9949 | 25.9145 | 1.4135 | 65.7605
O2TE1 | Te | Te + O2 = TeO2 | 2440 | 2166.85 | 20702.8206 | 27.2406 | 1.4352 | 67.0435
O2TE1 | Te | Te + O2 = TeO2 | 2450 | 2176.85 | 21751.6018 | 28.6205 | 1.4567 | 68.325
O2TE1 | Te | Te + O2 = TeO2 | 2460 | 2186.85 | 22842.5086 | 30.0559 | 1.4779 | 69.6048
O2TE1 | Te | Te + O2 = TeO2 | 2470 | 2196.85 | 23976.726 | 31.5483 | 1.499 | 70.8829
O2TE1 | Te | Te + O2 = TeO2 | 2480 | 2206.85 | 25155.4531 | 33.0993 | 1.5198 | 72.1595
O2TE1 | Te | Te + O2 = TeO2 | 2490 | 2216.85 | 26379.9036 | 34.7104 | 1.5405 | 73.4344
O2TE1 | Te | Te + O2 = TeO2 | 2500 | 2226.85 | 27651.3047 | 36.3833 | 1.5609 | 74.7077
O2TE1 | Te | Te + O2 = TeO2 | 2510 | 2236.85 | 28970.8968 | 38.1196 | 1.5811 | 75.9795
O2TE1 | Te | Te + O2 = TeO2 | 2520 | 2246.85 | 30339.9335 | 39.921 | 1.6012 | 77.2496
O2TE1 | Te | Te + O2 = TeO2 | 2530 | 2256.85 | 31759.6808 | 41.7891 | 1.6211 | 78.5182
O2TE1 | Te | Te + O2 = TeO2 | 2540 | 2266.85 | 33231.4166 | 43.7255 | 1.6407 | 79.7852
O2TE1 | Te | Te + O2 = TeO2 | 2550 | 2276.85 | 34756.4307 | 45.7321 | 1.6602 | 81.0506
O2TE1 | Te | Te + O2 = TeO2 | 2560 | 2286.85 | 36336.0238 | 47.8106 | 1.6795 | 82.3144
O2TE1 | Te | Te + O2 = TeO2 | 2570 | 2296.85 | 37971.5075 | 49.9625 | 1.6986 | 83.5767
O2TE1 | Te | Te + O2 = TeO2 | 2580 | 2306.85 | 39664.2034 | 52.1897 | 1.7176 | 84.8375
O2TE1 | Te | Te + O2 = TeO2 | 2590 | 2316.85 | 41415.4431 | 54.494 | 1.7363 | 86.0967
O2TE1 | Te | Te + O2 = TeO2 | 2600 | 2326.85 | 43226.5671 | 56.8771 | 1.7549 | 87.3544
O2TE1 | Te | Te + O2 = TeO2 | 2610 | 2336.85 | 45098.9249 | 59.3407 | 1.7734 | 88.6106
O2TE1 | Te | Te + O2 = TeO2 | 2620 | 2346.85 | 47033.8743 | 61.8867 | 1.7916 | 89.8652
O2TE1 | Te | Te + O2 = TeO2 | 2630 | 2356.85 | 49032.7805 | 64.5168 | 1.8097 | 91.1183
O2TE1 | Te | Te + O2 = TeO2 | 2640 | 2366.85 | 51097.0161 | 67.2329 | 1.8276 | 92.3699
O2TE1 | Te | Te + O2 = TeO2 | 2650 | 2376.85 | 53227.9604 | 70.0368 | 1.8453 | 93.6201
O2TE1 | Te | Te + O2 = TeO2 | 2660 | 2386.85 | 55426.9988 | 72.9303 | 1.8629 | 94.8687
O2TE1 | Te | Te + O2 = TeO2 | 2670 | 2396.85 | 57695.5222 | 75.9152 | 1.8803 | 96.1158
O2TE1 | Te | Te + O2 = TeO2 | 2680 | 2406.85 | 60034.9266 | 78.9933 | 1.8976 | 97.3615
O2TE1 | Te | Te + O2 = TeO2 | 2690 | 2416.85 | 62446.6127 | 82.1666 | 1.9147 | 98.6057
O2TE1 | Te | Te + O2 = TeO2 | 2700 | 2426.85 | 64931.9848 | 85.4368 | 1.9316 | 99.8484
O2TE1 | Te | Te + O2 = TeO2 | 2710 | 2436.85 | 67492.4509 | 88.8059 | 1.9484 | 101.0896
O2TE1 | Te | Te + O2 = TeO2 | 2720 | 2446.85 | 70129.4217 | 92.2756 | 1.9651 | 102.3294
O2TE1 | Te | Te + O2 = TeO2 | 2730 | 2456.85 | 72844.3103 | 95.8478 | 1.9816 | 103.5678
O2TE1 | Te | Te + O2 = TeO2 | 2740 | 2466.85 | 75638.5314 | 99.5244 | 1.9979 | 104.8047
O2TE1 | Te | Te + O2 = TeO2 | 2750 | 2476.85 | 78513.5008 | 103.3072 | 2.0141 | 106.0401
O2TE1 | Te | Te + O2 = TeO2 | 2760 | 2486.85 | 81470.6352 | 107.1982 | 2.0302 | 107.2742
O2TE1 | Te | Te + O2 = TeO2 | 2770 | 2496.85 | 84511.3511 | 111.1991 | 2.0461 | 108.5068
O2TE1 | Te | Te + O2 = TeO2 | 2780 | 2506.85 | 87637.0645 | 115.3119 | 2.0619 | 109.7379
O2TE1 | Te | Te + O2 = TeO2 | 2790 | 2516.85 | 90849.1904 | 119.5384 | 2.0775 | 110.9677
O2TE1 | Te | Te + O2 = TeO2 | 2800 | 2526.85 | 94149.142 | 123.8805 | 2.093 | 112.1961
O2TE1 | Te | Te + O2 = TeO2 | 2810 | 2536.85 | 97538.3305 | 128.3399 | 2.1084 | 113.423
O2TE1 | Te | Te + O2 = TeO2 | 2820 | 2546.85 | 101018.1641 | 132.9186 | 2.1236 | 114.6486
O2TE1 | Te | Te + O2 = TeO2 | 2830 | 2556.85 | 104590.0478 | 137.6185 | 2.1387 | 115.8728
O2TE1 | Te | Te + O2 = TeO2 | 2840 | 2566.85 | 108255.3827 | 142.4413 | 2.1536 | 117.0956
O2TE1 | Te | Te + O2 = TeO2 | 2850 | 2576.85 | 112015.5655 | 147.3889 | 2.1685 | 118.317
O2TE1 | Te | Te + O2 = TeO2 | 2860 | 2586.85 | 115871.9879 | 152.4631 | 2.1832 | 119.537
O2TE1 | Te | Te + O2 = TeO2 | 2870 | 2596.85 | 119826.036 | 157.6658 | 2.1977 | 120.7557
O2TE1 | Te | Te + O2 = TeO2 | 2880 | 2606.85 | 123879.0898 | 162.9988 | 2.2122 | 121.973
O2TE1 | Te | Te + O2 = TeO2 | 2890 | 2616.85 | 128032.5228 | 168.4638 | 2.2265 | 123.1889
O2TE1 | Te | Te + O2 = TeO2 | 2900 | 2626.85 | 132287.7014 | 174.0628 | 2.2407 | 124.4035
O2TE1 | Te | Te + O2 = TeO2 | 2910 | 2636.85 | 136645.9841 | 179.7973 | 2.2548 | 125.6168
O2TE1 | Te | Te + O2 = TeO2 | 2920 | 2646.85 | 141108.7215 | 185.6694 | 2.2687 | 126.8287
O2TE1 | Te | Te + O2 = TeO2 | 2930 | 2656.85 | 145677.2553 | 191.6806 | 2.2826 | 128.0393
O2TE1 | Te | Te + O2 = TeO2 | 2940 | 2666.85 | 150352.918 | 197.8328 | 2.2963 | 129.2485
O2TE1 | Te | Te + O2 = TeO2 | 2950 | 2676.85 | 155137.0324 | 204.1277 | 2.3099 | 130.4564
O2TE1 | Te | Te + O2 = TeO2 | 2960 | 2686.85 | 160030.9111 | 210.567 | 2.3234 | 131.663
O2TE1 | Te | Te + O2 = TeO2 | 2970 | 2696.85 | 165035.856 | 217.1524 | 2.3368 | 132.8683
O2TE1 | Te | Te + O2 = TeO2 | 2980 | 2706.85 | 170153.1576 | 223.8857 | 2.35 | 134.0722
O2TE1 | Te | Te + O2 = TeO2 | 2990 | 2716.85 | 175384.095 | 230.7685 | 2.3632 | 135.2749
O2TE1 | Te | Te + O2 = TeO2 | 3000 | 2726.85 | 180729.935 | 237.8025 | 2.3762 | 136.4763
O2TH1 | Th | Th + O2 = ThO2 | 300 | 26.85 | 2.2572e-201 | 2.97e-204 | -203.5272 | -1168.9439
O2TH1 | Th | Th + O2 = ThO2 | 310 | 36.85 | 1.7433e-194 | 2.2939e-197 | -196.6394 | -1167.0304
O2TH1 | Th | Th + O2 = ThO2 | 320 | 46.85 | 4.9928e-188 | 6.5694e-191 | -190.1825 | -1165.1192
O2TH1 | Th | Th + O2 = ThO2 | 330 | 56.85 | 5.8022e-182 | 7.6345e-185 | -184.1172 | -1163.2102
O2TH1 | Th | Th + O2 = ThO2 | 340 | 66.85 | 2.9628e-176 | 3.8984e-179 | -178.4091 | -1161.3038
O2TH1 | Th | Th + O2 = ThO2 | 350 | 76.85 | 7.1325e-171 | 9.3849e-174 | -173.0276 | -1159.3998
O2TH1 | Th | Th + O2 = ThO2 | 360 | 86.85 | 8.6187e-166 | 1.134e-168 | -167.9454 | -1157.4984
O2TH1 | Th | Th + O2 = ThO2 | 370 | 96.85 | 5.5279e-161 | 7.2736e-164 | -163.1382 | -1155.5996
O2TH1 | Th | Th + O2 = ThO2 | 380 | 106.85 | 1.9784e-156 | 2.6032e-159 | -158.5845 | -1153.7035
O2TH1 | Th | Th + O2 = ThO2 | 390 | 116.85 | 4.1323e-152 | 5.4373e-155 | -154.2646 | -1151.8099
O2TH1 | Th | Th + O2 = ThO2 | 400 | 126.85 | 5.2448e-148 | 6.9011e-151 | -150.1611 | -1149.919
O2TH1 | Th | Th + O2 = ThO2 | 410 | 136.85 | 4.1953e-144 | 5.5201e-147 | -146.2581 | -1148.0307
O2TH1 | Th | Th + O2 = ThO2 | 420 | 146.85 | 2.1858e-140 | 2.8761e-143 | -142.5412 | -1146.1451
O2TH1 | Th | Th + O2 = ThO2 | 430 | 156.85 | 7.6431e-137 | 1.0057e-139 | -138.9975 | -1144.262
O2TH1 | Th | Th + O2 = ThO2 | 440 | 166.85 | 1.8431e-133 | 2.4251e-136 | -135.6153 | -1142.3815
O2TH1 | Th | Th + O2 = ThO2 | 450 | 176.85 | 3.142e-130 | 4.1341e-133 | -132.3836 | -1140.5035
O2TH1 | Th | Th + O2 = ThO2 | 460 | 186.85 | 3.8731e-127 | 5.0962e-130 | -129.2928 | -1138.6281
O2TH1 | Th | Th + O2 = ThO2 | 470 | 196.85 | 3.5247e-124 | 4.6378e-127 | -126.3337 | -1136.7551
O2TH1 | Th | Th + O2 = ThO2 | 480 | 206.85 | 2.4134e-121 | 3.1755e-124 | -123.4982 | -1134.8846
O2TH1 | Th | Th + O2 = ThO2 | 490 | 216.85 | 1.2651e-118 | 1.6646e-121 | -120.7787 | -1133.0165
O2TH1 | Th | Th + O2 = ThO2 | 500 | 226.85 | 5.1595e-116 | 6.7889e-119 | -118.1682 | -1131.1508
O2TH1 | Th | Th + O2 = ThO2 | 510 | 236.85 | 1.6614e-113 | 2.1861e-116 | -115.6603 | -1129.2875
O2TH1 | Th | Th + O2 = ThO2 | 520 | 246.85 | 4.2821e-111 | 5.6343e-114 | -113.2492 | -1127.4264
O2TH1 | Th | Th + O2 = ThO2 | 530 | 256.85 | 8.9457e-109 | 1.1771e-111 | -110.9292 | -1125.5677
O2TH1 | Th | Th + O2 = ThO2 | 540 | 266.85 | 1.5326e-106 | 2.0166e-109 | -108.6954 | -1123.7112
O2TH1 | Th | Th + O2 = ThO2 | 550 | 276.85 | 2.1768e-104 | 2.8642e-107 | -106.543 | -1121.8568
O2TH1 | Th | Th + O2 = ThO2 | 560 | 286.85 | 2.589e-102 | 3.4066e-105 | -104.4677 | -1120.0047
O2TH1 | Th | Th + O2 = ThO2 | 570 | 296.85 | 2.6028e-100 | 3.4247e-103 | -102.4654 | -1118.1547
O2TH1 | Th | Th + O2 = ThO2 | 580 | 306.85 | 2.231e-98 | 2.9355e-101 | -100.5323 | -1116.3067
O2TH1 | Th | Th + O2 = ThO2 | 590 | 316.85 | 1.6438e-96 | 2.1629e-99 | -98.665 | -1114.4609
O2TH1 | Th | Th + O2 = ThO2 | 600 | 326.85 | 1.049e-94 | 1.3803e-97 | -96.86 | -1112.617
O2TH1 | Th | Th + O2 = ThO2 | 610 | 336.85 | 5.8395e-93 | 7.6836e-96 | -95.1144 | -1110.7751
O2TH1 | Th | Th + O2 = ThO2 | 620 | 346.85 | 2.8542e-91 | 3.7556e-94 | -93.4253 | -1108.9352
O2TH1 | Th | Th + O2 = ThO2 | 630 | 356.85 | 1.2326e-89 | 1.6219e-92 | -91.79 | -1107.0972
O2TH1 | Th | Th + O2 = ThO2 | 640 | 366.85 | 4.7304e-88 | 6.2242e-91 | -90.2059 | -1105.261
O2TH1 | Th | Th + O2 = ThO2 | 650 | 376.85 | 1.6221e-86 | 2.1344e-89 | -88.6707 | -1103.4267
O2TH1 | Th | Th + O2 = ThO2 | 660 | 386.85 | 4.9958e-85 | 6.5735e-88 | -87.1822 | -1101.5942
O2TH1 | Th | Th + O2 = ThO2 | 670 | 396.85 | 1.3885e-83 | 1.827e-86 | -85.7383 | -1099.7635
O2TH1 | Th | Th + O2 = ThO2 | 680 | 406.85 | 3.4987e-82 | 4.6035e-85 | -84.3369 | -1097.9346
O2TH1 | Th | Th + O2 = ThO2 | 690 | 416.85 | 8.0261e-81 | 1.0561e-83 | -82.9763 | -1096.1073
O2TH1 | Th | Th + O2 = ThO2 | 700 | 426.85 | 1.6831e-79 | 2.2146e-82 | -81.6547 | -1094.2818
O2TH1 | Th | Th + O2 = ThO2 | 710 | 436.85 | 3.2385e-78 | 4.2612e-81 | -80.3705 | -1092.4579
O2TH1 | Th | Th + O2 = ThO2 | 720 | 446.85 | 5.7386e-77 | 7.5508e-80 | -79.122 | -1090.6356
O2TH1 | Th | Th + O2 = ThO2 | 730 | 456.85 | 9.396e-76 | 1.2363e-78 | -77.9079 | -1088.8149
O2TH1 | Th | Th + O2 = ThO2 | 740 | 466.85 | 1.4261e-74 | 1.8765e-77 | -76.7267 | -1086.9958
O2TH1 | Th | Th + O2 = ThO2 | 750 | 476.85 | 2.0126e-73 | 2.6482e-76 | -75.5771 | -1085.1782
O2TH1 | Th | Th + O2 = ThO2 | 760 | 486.85 | 2.6486e-72 | 3.485e-75 | -74.4578 | -1083.3622
O2TH1 | Th | Th + O2 = ThO2 | 770 | 496.85 | 3.259e-71 | 4.2882e-74 | -73.3677 | -1081.5476
O2TH1 | Th | Th + O2 = ThO2 | 780 | 506.85 | 3.7594e-70 | 4.9466e-73 | -72.3057 | -1079.7345
O2TH1 | Th | Th + O2 = ThO2 | 790 | 516.85 | 4.0753e-69 | 5.3623e-72 | -71.2707 | -1077.9229
O2TH1 | Th | Th + O2 = ThO2 | 800 | 526.85 | 4.1614e-68 | 5.4755e-71 | -70.2616 | -1076.1127
O2TH1 | Th | Th + O2 = ThO2 | 810 | 536.85 | 4.0115e-67 | 5.2783e-70 | -69.2775 | -1074.3038
O2TH1 | Th | Th + O2 = ThO2 | 820 | 546.85 | 3.6584e-66 | 4.8137e-69 | -68.3175 | -1072.4963
O2TH1 | Th | Th + O2 = ThO2 | 830 | 556.85 | 3.1627e-65 | 4.1615e-68 | -67.3808 | -1070.6902
O2TH1 | Th | Th + O2 = ThO2 | 840 | 566.85 | 2.5968e-64 | 3.4169e-67 | -66.4664 | -1068.8854
O2TH1 | Th | Th + O2 = ThO2 | 850 | 576.85 | 2.0287e-63 | 2.6694e-66 | -65.5736 | -1067.0819
O2TH1 | Th | Th + O2 = ThO2 | 860 | 586.85 | 1.5107e-62 | 1.9877e-65 | -64.7016 | -1065.2796
O2TH1 | Th | Th + O2 = ThO2 | 870 | 596.85 | 1.074e-61 | 1.4131e-64 | -63.8498 | -1063.4786
O2TH1 | Th | Th + O2 = ThO2 | 880 | 606.85 | 7.3011e-61 | 9.6068e-64 | -63.0174 | -1061.6789
O2TH1 | Th | Th + O2 = ThO2 | 890 | 616.85 | 4.7534e-60 | 6.2545e-63 | -62.2038 | -1059.8804
O2TH1 | Th | Th + O2 = ThO2 | 900 | 626.85 | 2.9681e-59 | 3.9053e-62 | -61.4083 | -1058.083
O2TH1 | Th | Th + O2 = ThO2 | 910 | 636.85 | 1.7799e-58 | 2.3419e-61 | -60.6304 | -1056.2869
O2TH1 | Th | Th + O2 = ThO2 | 920 | 646.85 | 1.0264e-57 | 1.3506e-60 | -59.8695 | -1054.4919
O2TH1 | Th | Th + O2 = ThO2 | 930 | 656.85 | 5.6995e-57 | 7.4993e-60 | -59.125 | -1052.698
O2TH1 | Th | Th + O2 = ThO2 | 940 | 666.85 | 3.051e-56 | 4.0145e-59 | -58.3964 | -1050.9053
O2TH1 | Th | Th + O2 = ThO2 | 950 | 676.85 | 1.5763e-55 | 2.0741e-58 | -57.6832 | -1049.1136
O2TH1 | Th | Th + O2 = ThO2 | 960 | 686.85 | 7.8694e-55 | 1.0355e-57 | -56.9849 | -1047.3231
O2TH1 | Th | Th + O2 = ThO2 | 970 | 696.85 | 3.8e-54 | 4.9999e-57 | -56.301 | -1045.5336
O2TH1 | Th | Th + O2 = ThO2 | 980 | 706.85 | 1.7767e-53 | 2.3377e-56 | -55.6312 | -1043.7451
O2TH1 | Th | Th + O2 = ThO2 | 990 | 716.85 | 8.0508e-53 | 1.0593e-55 | -54.975 | -1041.9577
O2TH1 | Th | Th + O2 = ThO2 | 1000 | 726.85 | 3.5392e-52 | 4.6568e-55 | -54.3319 | -1040.1713
O2TH1 | Th | Th + O2 = ThO2 | 1010 | 736.85 | 1.5107e-51 | 1.9877e-54 | -53.7016 | -1038.3859
O2TH1 | Th | Th + O2 = ThO2 | 1020 | 746.85 | 6.2667e-51 | 8.2456e-54 | -53.0838 | -1036.6015
O2TH1 | Th | Th + O2 = ThO2 | 1030 | 756.85 | 2.5285e-50 | 3.3269e-53 | -52.478 | -1034.8181
O2TH1 | Th | Th + O2 = ThO2 | 1040 | 766.85 | 9.9306e-50 | 1.3067e-52 | -51.8838 | -1033.0356
O2TH1 | Th | Th + O2 = ThO2 | 1050 | 776.85 | 3.7996e-49 | 4.9994e-52 | -51.3011 | -1031.2541
O2TH1 | Th | Th + O2 = ThO2 | 1060 | 786.85 | 1.4173e-48 | 1.8648e-51 | -50.7294 | -1029.4734
O2TH1 | Th | Th + O2 = ThO2 | 1070 | 796.85 | 5.1575e-48 | 6.7861e-51 | -50.1684 | -1027.6937
O2TH1 | Th | Th + O2 = ThO2 | 1080 | 806.85 | 1.8323e-47 | 2.4109e-50 | -49.6178 | -1025.9149
O2TH1 | Th | Th + O2 = ThO2 | 1090 | 816.85 | 6.3591e-47 | 8.3673e-50 | -49.0774 | -1024.137
O2TH1 | Th | Th + O2 = ThO2 | 1100 | 826.85 | 2.1575e-46 | 2.8388e-49 | -48.5469 | -1022.3599
O2TH1 | Th | Th + O2 = ThO2 | 1110 | 836.85 | 7.1595e-46 | 9.4204e-49 | -48.0259 | -1020.5837
O2TH1 | Th | Th + O2 = ThO2 | 1120 | 846.85 | 2.3253e-45 | 3.0597e-48 | -47.5143 | -1018.8083
O2TH1 | Th | Th + O2 = ThO2 | 1130 | 856.85 | 7.3959e-45 | 9.7315e-48 | -47.0118 | -1017.0338
O2TH1 | Th | Th + O2 = ThO2 | 1140 | 866.85 | 2.3049e-44 | 3.0327e-47 | -46.5182 | -1015.2601
O2TH1 | Th | Th + O2 = ThO2 | 1150 | 876.85 | 7.0418e-44 | 9.2655e-47 | -46.0331 | -1013.4871
O2TH1 | Th | Th + O2 = ThO2 | 1160 | 886.85 | 2.1102e-43 | 2.7765e-46 | -45.5565 | -1011.715
O2TH1 | Th | Th + O2 = ThO2 | 1170 | 896.85 | 6.2054e-43 | 8.165e-46 | -45.088 | -1009.9437
O2TH1 | Th | Th + O2 = ThO2 | 1180 | 906.85 | 1.7916e-42 | 2.3574e-45 | -44.6276 | -1008.1731
O2TH1 | Th | Th + O2 = ThO2 | 1190 | 916.85 | 5.081e-42 | 6.6856e-45 | -44.1749 | -1006.4032
O2TH1 | Th | Th + O2 = ThO2 | 1200 | 926.85 | 1.4161e-41 | 1.8632e-44 | -43.7297 | -1004.6341
O2TH1 | Th | Th + O2 = ThO2 | 1210 | 936.85 | 3.8799e-41 | 5.1051e-44 | -43.292 | -1002.8658
O2TH1 | Th | Th + O2 = ThO2 | 1220 | 946.85 | 1.0456e-40 | 1.3758e-43 | -42.8615 | -1001.0981
O2TH1 | Th | Th + O2 = ThO2 | 1230 | 956.85 | 2.7724e-40 | 3.6479e-43 | -42.438 | -999.3312
O2TH1 | Th | Th + O2 = ThO2 | 1240 | 966.85 | 7.236e-40 | 9.5211e-43 | -42.0213 | -997.565
O2TH1 | Th | Th + O2 = ThO2 | 1250 | 976.85 | 1.8597e-39 | 2.447e-42 | -41.6114 | -995.7994
O2TH1 | Th | Th + O2 = ThO2 | 1260 | 986.85 | 4.7082e-39 | 6.1951e-42 | -41.208 | -994.0345
O2TH1 | Th | Th + O2 = ThO2 | 1270 | 996.85 | 1.1746e-38 | 1.5455e-41 | -40.8109 | -992.2703
O2TH1 | Th | Th + O2 = ThO2 | 1280 | 1006.85 | 2.8886e-38 | 3.8008e-41 | -40.4201 | -990.5068
O2TH1 | Th | Th + O2 = ThO2 | 1290 | 1016.85 | 7.005e-38 | 9.2171e-41 | -40.0354 | -988.7439
O2TH1 | Th | Th + O2 = ThO2 | 1300 | 1026.85 | 1.6756e-37 | 2.2048e-40 | -39.6566 | -986.9816
O2TH1 | Th | Th + O2 = ThO2 | 1310 | 1036.85 | 3.955e-37 | 5.204e-40 | -39.2837 | -985.2199
O2TH1 | Th | Th + O2 = ThO2 | 1320 | 1046.85 | 9.2138e-37 | 1.2123e-39 | -38.9164 | -983.4589
O2TH1 | Th | Th + O2 = ThO2 | 1330 | 1056.85 | 2.1192e-36 | 2.7885e-39 | -38.5546 | -981.6984
O2TH1 | Th | Th + O2 = ThO2 | 1340 | 1066.85 | 4.8139e-36 | 6.3341e-39 | -38.1983 | -979.9386
O2TH1 | Th | Th + O2 = ThO2 | 1350 | 1076.85 | 1.0802e-35 | 1.4214e-38 | -37.8473 | -978.1793
O2TH1 | Th | Th + O2 = ThO2 | 1360 | 1086.85 | 2.3953e-35 | 3.1517e-38 | -37.5015 | -976.4206
O2TH1 | Th | Th + O2 = ThO2 | 1370 | 1096.85 | 5.2495e-35 | 6.9072e-38 | -37.1607 | -974.6625
O2TH1 | Th | Th + O2 = ThO2 | 1380 | 1106.85 | 1.1374e-34 | 1.4966e-37 | -36.8249 | -972.905
O2TH1 | Th | Th + O2 = ThO2 | 1390 | 1116.85 | 2.4371e-34 | 3.2067e-37 | -36.4939 | -971.1479
O2TH1 | Th | Th + O2 = ThO2 | 1400 | 1126.85 | 5.1651e-34 | 6.7962e-37 | -36.1677 | -969.3915
O2TH1 | Th | Th + O2 = ThO2 | 1410 | 1136.85 | 1.083e-33 | 1.425e-36 | -35.8462 | -967.6355
O2TH1 | Th | Th + O2 = ThO2 | 1420 | 1146.85 | 2.2472e-33 | 2.9569e-36 | -35.5292 | -965.8801
O2TH1 | Th | Th + O2 = ThO2 | 1430 | 1156.85 | 4.6154e-33 | 6.0729e-36 | -35.2166 | -964.1252
O2TH1 | Th | Th + O2 = ThO2 | 1440 | 1166.85 | 9.3844e-33 | 1.2348e-35 | -34.9084 | -962.3707
O2TH1 | Th | Th + O2 = ThO2 | 1450 | 1176.85 | 1.8894e-32 | 2.4861e-35 | -34.6045 | -960.6168
O2TH1 | Th | Th + O2 = ThO2 | 1460 | 1186.85 | 3.7678e-32 | 4.9576e-35 | -34.3047 | -958.8634
O2TH1 | Th | Th + O2 = ThO2 | 1470 | 1196.85 | 7.4428e-32 | 9.7932e-35 | -34.0091 | -957.1104
O2TH1 | Th | Th + O2 = ThO2 | 1480 | 1206.85 | 1.4567e-31 | 1.9168e-34 | -33.7174 | -955.3579
O2TH1 | Th | Th + O2 = ThO2 | 1490 | 1216.85 | 2.8255e-31 | 3.7177e-34 | -33.4297 | -953.6059
O2TH1 | Th | Th + O2 = ThO2 | 1500 | 1226.85 | 5.4319e-31 | 7.1472e-34 | -33.1459 | -951.8543
O2TH1 | Th | Th + O2 = ThO2 | 1510 | 1236.85 | 1.0352e-30 | 1.3621e-33 | -32.8658 | -950.1032
O2TH1 | Th | Th + O2 = ThO2 | 1520 | 1246.85 | 1.9562e-30 | 2.574e-33 | -32.5894 | -948.3525
O2TH1 | Th | Th + O2 = ThO2 | 1530 | 1256.85 | 3.6658e-30 | 4.8235e-33 | -32.3166 | -946.6022
O2TH1 | Th | Th + O2 = ThO2 | 1540 | 1266.85 | 6.8136e-30 | 8.9652e-33 | -32.0474 | -944.8523
O2TH1 | Th | Th + O2 = ThO2 | 1550 | 1276.85 | 1.2563e-29 | 1.653e-32 | -31.7817 | -943.1029
O2TH1 | Th | Th + O2 = ThO2 | 1560 | 1286.85 | 2.2982e-29 | 3.0239e-32 | -31.5194 | -941.3538
O2TH1 | Th | Th + O2 = ThO2 | 1570 | 1296.85 | 4.1717e-29 | 5.4891e-32 | -31.2605 | -939.6052
O2TH1 | Th | Th + O2 = ThO2 | 1580 | 1306.85 | 7.5156e-29 | 9.889e-32 | -31.0048 | -937.8569
O2TH1 | Th | Th + O2 = ThO2 | 1590 | 1316.85 | 1.3439e-28 | 1.7684e-31 | -30.7524 | -936.1091
O2TH1 | Th | Th + O2 = ThO2 | 1600 | 1326.85 | 2.3858e-28 | 3.1392e-31 | -30.5032 | -934.3615
O2TH1 | Th | Th + O2 = ThO2 | 1610 | 1336.85 | 4.2051e-28 | 5.5331e-31 | -30.257 | -932.6144
O2TH1 | Th | Th + O2 = ThO2 | 1620 | 1346.85 | 7.3599e-28 | 9.6841e-31 | -30.0139 | -930.8676
O2TH1 | Th | Th + O2 = ThO2 | 1630 | 1356.85 | 1.2793e-27 | 1.6833e-30 | -29.7738 | -929.1212
O2TH1 | Th | Th + O2 = ThO2 | 1633.2 | 1360.05 | 1.5247e-27 | 2.0062e-30 | -29.6976 | -928.5624
O2TH1 | Th | Th + O2 = ThO2 | 1633.2 | 1360.05 | 1.5247e-27 | 2.0062e-30 | -29.6976 | -928.5624
O2TH1 | Th | Th + O2 = ThO2 | 1640 | 1366.85 | 2.2111e-27 | 2.9093e-30 | -29.5362 | -927.3602
O2TH1 | Th | Th + O2 = ThO2 | 1650 | 1376.85 | 3.7981e-27 | 4.9974e-30 | -29.3013 | -925.5929
O2TH1 | Th | Th + O2 = ThO2 | 1660 | 1386.85 | 6.4813e-27 | 8.5281e-30 | -29.0691 | -923.8262
O2TH1 | Th | Th + O2 = ThO2 | 1670 | 1396.85 | 1.0989e-26 | 1.446e-29 | -28.8398 | -922.0602
O2TH1 | Th | Th + O2 = ThO2 | 1680 | 1406.85 | 1.8515e-26 | 2.4362e-29 | -28.6133 | -920.2949
O2TH1 | Th | Th + O2 = ThO2 | 1690 | 1416.85 | 3.1001e-26 | 4.079e-29 | -28.3894 | -918.5302
O2TH1 | Th | Th + O2 = ThO2 | 1700 | 1426.85 | 5.159e-26 | 6.7882e-29 | -28.1682 | -916.7662
O2TH1 | Th | Th + O2 = ThO2 | 1710 | 1436.85 | 8.5341e-26 | 1.1229e-28 | -27.9497 | -915.0029
O2TH1 | Th | Th + O2 = ThO2 | 1720 | 1446.85 | 1.4034e-25 | 1.8466e-28 | -27.7336 | -913.2402
O2TH1 | Th | Th + O2 = ThO2 | 1730 | 1456.85 | 2.2946e-25 | 3.0191e-28 | -27.5201 | -911.4781
O2TH1 | Th | Th + O2 = ThO2 | 1740 | 1466.85 | 3.7302e-25 | 4.9082e-28 | -27.3091 | -909.7166
O2TH1 | Th | Th + O2 = ThO2 | 1750 | 1476.85 | 6.0304e-25 | 7.9347e-28 | -27.1005 | -907.9558
O2TH1 | Th | Th + O2 = ThO2 | 1760 | 1486.85 | 9.6954e-25 | 1.2757e-27 | -26.8942 | -906.1956
O2TH1 | Th | Th + O2 = ThO2 | 1770 | 1496.85 | 1.5504e-24 | 2.04e-27 | -26.6904 | -904.4359
O2TH1 | Th | Th + O2 = ThO2 | 1780 | 1506.85 | 2.4661e-24 | 3.2448e-27 | -26.4888 | -902.6769
O2TH1 | Th | Th + O2 = ThO2 | 1790 | 1516.85 | 3.9021e-24 | 5.1343e-27 | -26.2895 | -900.9185
O2TH1 | Th | Th + O2 = ThO2 | 1800 | 1526.85 | 6.1427e-24 | 8.0825e-27 | -26.0925 | -899.1607
O2TH1 | Th | Th + O2 = ThO2 | 1810 | 1536.85 | 9.621e-24 | 1.2659e-26 | -25.8976 | -897.4037
O2TH1 | Th | Th + O2 = ThO2 | 1810 | 1536.85 | 9.6212e-24 | 1.2659e-26 | -25.8976 | -897.4034
O2TH1 | Th | Th + O2 = ThO2 | 1820 | 1546.85 | 1.4995e-23 | 1.973e-26 | -25.7049 | -895.6467
O2TH1 | Th | Th + O2 = ThO2 | 1830 | 1556.85 | 2.3256e-23 | 3.0599e-26 | -25.5143 | -893.8907
O2TH1 | Th | Th + O2 = ThO2 | 1840 | 1566.85 | 3.5894e-23 | 4.723e-26 | -25.3258 | -892.1351
O2TH1 | Th | Th + O2 = ThO2 | 1850 | 1576.85 | 5.5141e-23 | 7.2554e-26 | -25.1393 | -890.3801
O2TH1 | Th | Th + O2 = ThO2 | 1860 | 1586.85 | 8.4314e-23 | 1.1094e-25 | -24.9549 | -888.6257
O2TH1 | Th | Th + O2 = ThO2 | 1870 | 1596.85 | 1.2833e-22 | 1.6886e-25 | -24.7725 | -886.8719
O2TH1 | Th | Th + O2 = ThO2 | 1880 | 1606.85 | 1.9446e-22 | 2.5586e-25 | -24.592 | -885.1185
O2TH1 | Th | Th + O2 = ThO2 | 1890 | 1616.85 | 2.9335e-22 | 3.8598e-25 | -24.4134 | -883.3658
O2TH1 | Th | Th + O2 = ThO2 | 1900 | 1626.85 | 4.406e-22 | 5.7973e-25 | -24.2368 | -881.6135
O2TH1 | Th | Th + O2 = ThO2 | 1910 | 1636.85 | 6.5893e-22 | 8.6702e-25 | -24.062 | -879.8618
O2TH1 | Th | Th + O2 = ThO2 | 1920 | 1646.85 | 9.8131e-22 | 1.2912e-24 | -23.889 | -878.1106
O2TH1 | Th | Th + O2 = ThO2 | 1930 | 1656.85 | 1.4553e-21 | 1.9149e-24 | -23.7179 | -876.3599
O2TH1 | Th | Th + O2 = ThO2 | 1940 | 1666.85 | 2.1495e-21 | 2.8283e-24 | -23.5485 | -874.6097
O2TH1 | Th | Th + O2 = ThO2 | 1950 | 1676.85 | 3.1621e-21 | 4.1606e-24 | -23.3808 | -872.8601
O2TH1 | Th | Th + O2 = ThO2 | 1960 | 1686.85 | 4.6331e-21 | 6.0962e-24 | -23.2149 | -871.1109
O2TH1 | Th | Th + O2 = ThO2 | 1970 | 1696.85 | 6.7621e-21 | 8.8975e-24 | -23.0507 | -869.3623
O2TH1 | Th | Th + O2 = ThO2 | 1980 | 1706.85 | 9.8315e-21 | 1.2936e-23 | -22.8882 | -867.6141
O2TH1 | Th | Th + O2 = ThO2 | 1990 | 1716.85 | 1.424e-20 | 1.8737e-23 | -22.7273 | -865.8664
O2TH1 | Th | Th + O2 = ThO2 | 2010 | 1736.85 | 2.9542e-20 | 3.8872e-23 | -22.4104 | -862.3725
O2TH1 | Th | Th + O2 = ThO2 | 2020 | 1746.85 | 4.232e-20 | 5.5684e-23 | -22.2543 | -860.6262
O2TH1 | Th | Th + O2 = ThO2 | 2022.9 | 1749.75 | 4.6938e-20 | 6.176e-23 | -22.2093 | -860.1199
O2TH1 | Th | Th + O2 = ThO2 | 2022.9 | 1749.75 | 4.6938e-20 | 6.176e-23 | -22.2093 | -860.1199
O2TH1 | Th | Th + O2 = ThO2 | 2030 | 1756.85 | 6.0582e-20 | 7.9713e-23 | -22.0985 | -858.8319
O2TH1 | Th | Th + O2 = ThO2 | 2040 | 1766.85 | 8.6519e-20 | 1.1384e-22 | -21.9437 | -857.018
O2TH1 | Th | Th + O2 = ThO2 | 2050 | 1776.85 | 1.2313e-19 | 1.6202e-22 | -21.7904 | -855.2042
O2TH1 | Th | Th + O2 = ThO2 | 2060 | 1786.85 | 1.7464e-19 | 2.2978e-22 | -21.6387 | -853.3906
O2TH1 | Th | Th + O2 = ThO2 | 2070 | 1796.85 | 2.4685e-19 | 3.248e-22 | -21.4884 | -851.5772
O2TH1 | Th | Th + O2 = ThO2 | 2080 | 1806.85 | 3.4775e-19 | 4.5757e-22 | -21.3395 | -849.7639
O2TH1 | Th | Th + O2 = ThO2 | 2090 | 1816.85 | 4.883e-19 | 6.425e-22 | -21.1921 | -847.9509
O2TH1 | Th | Th + O2 = ThO2 | 2100 | 1826.85 | 6.8343e-19 | 8.9925e-22 | -21.0461 | -846.138
O2TH1 | Th | Th + O2 = ThO2 | 2110 | 1836.85 | 9.5348e-19 | 1.2546e-21 | -20.9015 | -844.3253
O2TH1 | Th | Th + O2 = ThO2 | 2120 | 1846.85 | 1.3261e-18 | 1.7448e-21 | -20.7583 | -842.5128
O2TH1 | Th | Th + O2 = ThO2 | 2130 | 1856.85 | 1.8385e-18 | 2.4191e-21 | -20.6164 | -840.7005
O2TH1 | Th | Th + O2 = ThO2 | 2140 | 1866.85 | 2.5412e-18 | 3.3436e-21 | -20.4758 | -838.8883
O2TH1 | Th | Th + O2 = ThO2 | 2150 | 1876.85 | 3.5018e-18 | 4.6076e-21 | -20.3365 | -837.0764
O2TH1 | Th | Th + O2 = ThO2 | 2160 | 1886.85 | 4.8112e-18 | 6.3305e-21 | -20.1986 | -835.2647
O2TH1 | Th | Th + O2 = ThO2 | 2170 | 1896.85 | 6.5908e-18 | 8.672e-21 | -20.0619 | -833.4532
O2TH1 | Th | Th + O2 = ThO2 | 2180 | 1906.85 | 9.0025e-18 | 1.1845e-20 | -19.9265 | -831.6418
O2TH1 | Th | Th + O2 = ThO2 | 2190 | 1916.85 | 1.2262e-17 | 1.6134e-20 | -19.7923 | -829.8307
O2TH1 | Th | Th + O2 = ThO2 | 2200 | 1926.85 | 1.6654e-17 | 2.1913e-20 | -19.6593 | -828.0198
O2TH1 | Th | Th + O2 = ThO2 | 2210 | 1936.85 | 2.2556e-17 | 2.9679e-20 | -19.5276 | -826.2091
O2TH1 | Th | Th + O2 = ThO2 | 2220 | 1946.85 | 3.0466e-17 | 4.0087e-20 | -19.397 | -824.3986
O2TH1 | Th | Th + O2 = ThO2 | 2230 | 1956.85 | 4.104e-17 | 5.4e-20 | -19.2676 | -822.5884
O2TH1 | Th | Th + O2 = ThO2 | 2240 | 1966.85 | 5.5135e-17 | 7.2546e-20 | -19.1394 | -820.7783
O2TH1 | Th | Th + O2 = ThO2 | 2250 | 1976.85 | 7.3877e-17 | 9.7206e-20 | -19.0123 | -818.9685
O2TH1 | Th | Th + O2 = ThO2 | 2260 | 1986.85 | 9.8732e-17 | 1.2991e-19 | -18.8864 | -817.1589
O2TH1 | Th | Th + O2 = ThO2 | 2270 | 1996.85 | 1.3161e-16 | 1.7317e-19 | -18.7615 | -815.3495
O2TH1 | Th | Th + O2 = ThO2 | 2280 | 2006.85 | 1.75e-16 | 2.3026e-19 | -18.6378 | -813.5403
O2TH1 | Th | Th + O2 = ThO2 | 2290 | 2016.85 | 2.321e-16 | 3.0539e-19 | -18.5151 | -811.7314
O2TH1 | Th | Th + O2 = ThO2 | 2300 | 2026.85 | 3.0708e-16 | 4.0405e-19 | -18.3936 | -809.9227
O2TH1 | Th | Th + O2 = ThO2 | 2310 | 2036.85 | 4.0529e-16 | 5.3328e-19 | -18.273 | -808.1143
O2TH1 | Th | Th + O2 = ThO2 | 2320 | 2046.85 | 5.3363e-16 | 7.0215e-19 | -18.1536 | -806.306
O2TH1 | Th | Th + O2 = ThO2 | 2330 | 2056.85 | 7.0095e-16 | 9.223e-19 | -18.0351 | -804.498
O2TH1 | Th | Th + O2 = ThO2 | 2340 | 2066.85 | 9.1857e-16 | 1.2086e-18 | -17.9177 | -802.6903
O2TH1 | Th | Th + O2 = ThO2 | 2350 | 2076.85 | 1.201e-15 | 1.5802e-18 | -17.8013 | -800.8828
O2TH1 | Th | Th + O2 = ThO2 | 2360 | 2086.85 | 1.5666e-15 | 2.0613e-18 | -17.6859 | -799.0756
O2TH1 | Th | Th + O2 = ThO2 | 2370 | 2096.85 | 2.039e-15 | 2.6829e-18 | -17.5714 | -797.2685
O2TH1 | Th | Th + O2 = ThO2 | 2380 | 2106.85 | 2.6479e-15 | 3.484e-18 | -17.4579 | -795.4618
O2TH1 | Th | Th + O2 = ThO2 | 2390 | 2116.85 | 3.431e-15 | 4.5145e-18 | -17.3454 | -793.6553
O2TH1 | Th | Th + O2 = ThO2 | 2400 | 2126.85 | 4.4361e-15 | 5.837e-18 | -17.2338 | -791.849
O2TH1 | Th | Th + O2 = ThO2 | 2410 | 2136.85 | 5.7234e-15 | 7.5308e-18 | -17.1232 | -790.0431
O2TH1 | Th | Th + O2 = ThO2 | 2420 | 2146.85 | 7.3687e-15 | 9.6956e-18 | -17.0134 | -788.2373
O2TH1 | Th | Th + O2 = ThO2 | 2430 | 2156.85 | 9.467e-15 | 1.2457e-17 | -16.9046 | -786.4319
O2TH1 | Th | Th + O2 = ThO2 | 2440 | 2166.85 | 1.2138e-14 | 1.5971e-17 | -16.7967 | -784.6266
O2TH1 | Th | Th + O2 = ThO2 | 2450 | 2176.85 | 1.553e-14 | 2.0434e-17 | -16.6896 | -782.8217
O2TH1 | Th | Th + O2 = ThO2 | 2460 | 2186.85 | 1.9831e-14 | 2.6093e-17 | -16.5835 | -781.017
O2TH1 | Th | Th + O2 = ThO2 | 2470 | 2196.85 | 2.5272e-14 | 3.3252e-17 | -16.4782 | -779.2126
O2TH1 | Th | Th + O2 = ThO2 | 2480 | 2206.85 | 3.2143e-14 | 4.2293e-17 | -16.3737 | -777.4085
O2TH1 | Th | Th + O2 = ThO2 | 2490 | 2216.85 | 4.0802e-14 | 5.3686e-17 | -16.2701 | -775.6046
O2TH1 | Th | Th + O2 = ThO2 | 2500 | 2226.85 | 5.1694e-14 | 6.8019e-17 | -16.1674 | -773.8011
O2TH1 | Th | Th + O2 = ThO2 | 2510 | 2236.85 | 6.537e-14 | 8.6014e-17 | -16.0654 | -771.9977
O2TH1 | Th | Th + O2 = ThO2 | 2520 | 2246.85 | 8.251e-14 | 1.0857e-16 | -15.9643 | -770.1947
O2TH1 | Th | Th + O2 = ThO2 | 2530 | 2256.85 | 1.0395e-13 | 1.3678e-16 | -15.864 | -768.392
O2TH1 | Th | Th + O2 = ThO2 | 2540 | 2266.85 | 1.3072e-13 | 1.72e-16 | -15.7645 | -766.5895
O2TH1 | Th | Th + O2 = ThO2 | 2550 | 2276.85 | 1.6409e-13 | 2.1591e-16 | -15.6657 | -764.7874
O2TH1 | Th | Th + O2 = ThO2 | 2560 | 2286.85 | 2.0561e-13 | 2.7054e-16 | -15.5678 | -762.9855
O2TH1 | Th | Th + O2 = ThO2 | 2570 | 2296.85 | 2.5718e-13 | 3.3839e-16 | -15.4706 | -761.1839
O2TH1 | Th | Th + O2 = ThO2 | 2580 | 2306.85 | 3.2112e-13 | 4.2252e-16 | -15.3741 | -759.3826
O2TH1 | Th | Th + O2 = ThO2 | 2590 | 2316.85 | 4.0026e-13 | 5.2666e-16 | -15.2785 | -757.5816
O2TH1 | Th | Th + O2 = ThO2 | 2600 | 2326.85 | 4.9807e-13 | 6.5535e-16 | -15.1835 | -755.7809
O2TH1 | Th | Th + O2 = ThO2 | 2610 | 2336.85 | 6.1872e-13 | 8.141e-16 | -15.0893 | -753.9805
O2TH1 | Th | Th + O2 = ThO2 | 2620 | 2346.85 | 7.6731e-13 | 1.0096e-15 | -14.9958 | -752.1804
O2TH1 | Th | Th + O2 = ThO2 | 2630 | 2356.85 | 9.5003e-13 | 1.25e-15 | -14.9031 | -750.3805
O2TH1 | Th | Th + O2 = ThO2 | 2640 | 2366.85 | 1.1743e-12 | 1.5452e-15 | -14.811 | -748.581
O2TH1 | Th | Th + O2 = ThO2 | 2650 | 2376.85 | 1.4493e-12 | 1.9069e-15 | -14.7197 | -746.7818
O2TH1 | Th | Th + O2 = ThO2 | 2660 | 2386.85 | 1.7857e-12 | 2.3496e-15 | -14.629 | -744.983
O2TH1 | Th | Th + O2 = ThO2 | 2670 | 2396.85 | 2.1968e-12 | 2.8905e-15 | -14.539 | -743.1844
O2TH1 | Th | Th + O2 = ThO2 | 2680 | 2406.85 | 2.6982e-12 | 3.5503e-15 | -14.4497 | -741.3861
O2TH1 | Th | Th + O2 = ThO2 | 2690 | 2416.85 | 3.3091e-12 | 4.3541e-15 | -14.3611 | -739.5882
O2TH1 | Th | Th + O2 = ThO2 | 2700 | 2426.85 | 4.0521e-12 | 5.3317e-15 | -14.2731 | -737.7905
O2TH1 | Th | Th + O2 = ThO2 | 2710 | 2436.85 | 4.9544e-12 | 6.5189e-15 | -14.1858 | -735.9932
O2TH1 | Th | Th + O2 = ThO2 | 2720 | 2446.85 | 6.0485e-12 | 7.9586e-15 | -14.0992 | -734.1962
O2TH1 | Th | Th + O2 = ThO2 | 2730 | 2456.85 | 7.3735e-12 | 9.7019e-15 | -14.0131 | -732.3995
O2TH1 | Th | Th + O2 = ThO2 | 2740 | 2466.85 | 8.9755e-12 | 1.181e-14 | -13.9278 | -730.6032
O2TH1 | Th | Th + O2 = ThO2 | 2750 | 2476.85 | 1.091e-11 | 1.4355e-14 | -13.843 | -728.8072
O2TH1 | Th | Th + O2 = ThO2 | 2760 | 2486.85 | 1.3242e-11 | 1.7424e-14 | -13.7589 | -727.0115
O2TH1 | Th | Th + O2 = ThO2 | 2770 | 2496.85 | 1.605e-11 | 2.1119e-14 | -13.6753 | -725.2161
O2TH1 | Th | Th + O2 = ThO2 | 2780 | 2506.85 | 1.9427e-11 | 2.5562e-14 | -13.5924 | -723.421
O2TH1 | Th | Th + O2 = ThO2 | 2790 | 2516.85 | 2.3481e-11 | 3.0896e-14 | -13.5101 | -721.6263
O2TH1 | Th | Th + O2 = ThO2 | 2800 | 2526.85 | 2.8343e-11 | 3.7293e-14 | -13.4284 | -719.832
O2TH1 | Th | Th + O2 = ThO2 | 2810 | 2536.85 | 3.4165e-11 | 4.4954e-14 | -13.3472 | -718.0379
O2TH1 | Th | Th + O2 = ThO2 | 2820 | 2546.85 | 4.1128e-11 | 5.4116e-14 | -13.2667 | -716.2442
O2TH1 | Th | Th + O2 = ThO2 | 2830 | 2556.85 | 4.9444e-11 | 6.5058e-14 | -13.1867 | -714.4509
O2TH1 | Th | Th + O2 = ThO2 | 2840 | 2566.85 | 5.9364e-11 | 7.8111e-14 | -13.1073 | -712.6579
O2TH1 | Th | Th + O2 = ThO2 | 2850 | 2576.85 | 7.1182e-11 | 9.3661e-14 | -13.0284 | -710.8652
O2TH1 | Th | Th + O2 = ThO2 | 2860 | 2586.85 | 8.5243e-11 | 1.1216e-13 | -12.9502 | -709.0729
O2TH1 | Th | Th + O2 = ThO2 | 2870 | 2596.85 | 1.0195e-10 | 1.3415e-13 | -12.8724 | -707.2809
O2TH1 | Th | Th + O2 = ThO2 | 2880 | 2606.85 | 1.2178e-10 | 1.6024e-13 | -12.7952 | -705.4893
O2TH1 | Th | Th + O2 = ThO2 | 2890 | 2616.85 | 1.4529e-10 | 1.9117e-13 | -12.7186 | -703.698
O2TH1 | Th | Th + O2 = ThO2 | 2900 | 2626.85 | 1.7312e-10 | 2.2779e-13 | -12.6425 | -701.9071
O2TH1 | Th | Th + O2 = ThO2 | 2910 | 2636.85 | 2.0603e-10 | 2.7109e-13 | -12.5669 | -700.1165
O2TH1 | Th | Th + O2 = ThO2 | 2920 | 2646.85 | 2.449e-10 | 3.2224e-13 | -12.4918 | -698.3263
O2TH1 | Th | Th + O2 = ThO2 | 2930 | 2656.85 | 2.9076e-10 | 3.8258e-13 | -12.4173 | -696.5364
O2TH1 | Th | Th + O2 = ThO2 | 2940 | 2666.85 | 3.448e-10 | 4.5368e-13 | -12.3432 | -694.7469
O2TH1 | Th | Th + O2 = ThO2 | 2950 | 2676.85 | 4.084e-10 | 5.3737e-13 | -12.2697 | -692.9578
O2TH1 | Th | Th + O2 = ThO2 | 2960 | 2686.85 | 4.8317e-10 | 6.3576e-13 | -12.1967 | -691.169
O2TH1 | Th | Th + O2 = ThO2 | 2970 | 2696.85 | 5.7098e-10 | 7.5129e-13 | -12.1242 | -689.3806
O2TH1 | Th | Th + O2 = ThO2 | 2980 | 2706.85 | 6.7398e-10 | 8.8682e-13 | -12.0522 | -687.5926
O2TH1 | Th | Th + O2 = ThO2 | 2990 | 2716.85 | 7.9467e-10 | 1.0456e-12 | -11.9806 | -685.8049
O2TH1 | Th | Th + O2 = ThO2 | 3000 | 2726.85 | 9.3593e-10 | 1.2315e-12 | -11.9096 | -684.0176
O1TI1 | Ti | 2Ti + O2 = 2TiO | 300 | 26.85 | 1.6363e-175 | 2.1531e-178 | -177.6669 | -1020.4172
O1TI1 | Ti | 2Ti + O2 = 2TiO | 310 | 36.85 | 1.891e-169 | 2.4882e-172 | -171.6041 | -1018.449
O1TI1 | Ti | 2Ti + O2 = 2TiO | 320 | 46.85 | 9.1311e-164 | 1.2015e-166 | -165.9203 | -1016.4812
O1TI1 | Ti | 2Ti + O2 = 2TiO | 330 | 56.85 | 1.9942e-158 | 2.624e-161 | -160.581 | -1014.514
O1TI1 | Ti | 2Ti + O2 = 2TiO | 340 | 66.85 | 2.1127e-153 | 2.7799e-156 | -155.556 | -1012.5477
O1TI1 | Ti | 2Ti + O2 = 2TiO | 350 | 76.85 | 1.1551e-148 | 1.5198e-151 | -150.8182 | -1010.5823
O1TI1 | Ti | 2Ti + O2 = 2TiO | 360 | 86.85 | 3.4435e-144 | 4.531e-147 | -146.3438 | -1008.618
O1TI1 | Ti | 2Ti + O2 = 2TiO | 370 | 96.85 | 5.8798e-140 | 7.7366e-143 | -142.1114 | -1006.655
O1TI1 | Ti | 2Ti + O2 = 2TiO | 379.786 | 106.636 | 4.9569e-136 | 6.5223e-139 | -138.1856 | -1004.7353
O1TI1 | Ti | 2Ti + O2 = 2TiO | 379.786 | 106.636 | 4.9569e-136 | 6.5223e-139 | -138.1856 | -1004.7353
O1TI1 | Ti | 2Ti + O2 = 2TiO | 380 | 106.85 | 6.0061e-136 | 7.9027e-139 | -138.1022 | -1004.6948
O1TI1 | Ti | 2Ti + O2 = 2TiO | 390 | 116.85 | 3.7442e-132 | 4.9266e-135 | -134.3075 | -1002.8006
O1TI1 | Ti | 2Ti + O2 = 2TiO | 400 | 126.85 | 1.5073e-128 | 1.9833e-131 | -130.7026 | -1000.908
O1TI1 | Ti | 2Ti + O2 = 2TiO | 410 | 136.85 | 4.0456e-125 | 5.3231e-128 | -127.2738 | -999.0169
O1TI1 | Ti | 2Ti + O2 = 2TiO | 420 | 146.85 | 7.4523e-122 | 9.8056e-125 | -124.0085 | -997.1275
O1TI1 | Ti | 2Ti + O2 = 2TiO | 430 | 156.85 | 9.672e-119 | 1.2726e-121 | -120.8953 | -995.2398
O1TI1 | Ti | 2Ti + O2 = 2TiO | 440 | 166.85 | 9.058e-116 | 1.1918e-118 | -117.9238 | -993.3538
O1TI1 | Ti | 2Ti + O2 = 2TiO | 450 | 176.85 | 6.2557e-113 | 8.2311e-116 | -115.0845 | -991.4695
O1TI1 | Ti | 2Ti + O2 = 2TiO | 460 | 186.85 | 3.2499e-110 | 4.2762e-113 | -112.3689 | -989.5871
O1TI1 | Ti | 2Ti + O2 = 2TiO | 470 | 196.85 | 1.2933e-107 | 1.7017e-110 | -109.7691 | -987.7064
O1TI1 | Ti | 2Ti + O2 = 2TiO | 480 | 206.85 | 4.0088e-105 | 5.2747e-108 | -107.2778 | -985.8276
O1TI1 | Ti | 2Ti + O2 = 2TiO | 490 | 216.85 | 9.8274e-103 | 1.2931e-105 | -104.8884 | -983.9506
O1TI1 | Ti | 2Ti + O2 = 2TiO | 500 | 226.85 | 1.9324e-100 | 2.5426e-103 | -102.5947 | -982.0755
O1TI1 | Ti | 2Ti + O2 = 2TiO | 510 | 236.85 | 3.0875e-98 | 4.0625e-101 | -100.3912 | -980.2023
O1TI1 | Ti | 2Ti + O2 = 2TiO | 520 | 246.85 | 4.0568e-96 | 5.338e-99 | -98.2726 | -978.3309
O1TI1 | Ti | 2Ti + O2 = 2TiO | 530 | 256.85 | 4.4323e-94 | 5.832e-97 | -96.2342 | -976.4614
O1TI1 | Ti | 2Ti + O2 = 2TiO | 540 | 266.85 | 4.0681e-92 | 5.3528e-95 | -94.2714 | -974.5939
O1TI1 | Ti | 2Ti + O2 = 2TiO | 550 | 276.85 | 3.1667e-90 | 4.1667e-93 | -92.3802 | -972.7282
O1TI1 | Ti | 2Ti + O2 = 2TiO | 560 | 286.85 | 2.1091e-88 | 2.7751e-91 | -90.5567 | -970.8644
O1TI1 | Ti | 2Ti + O2 = 2TiO | 570 | 296.85 | 1.2118e-86 | 1.5945e-89 | -88.7974 | -969.0026
O1TI1 | Ti | 2Ti + O2 = 2TiO | 580 | 306.85 | 6.0523e-85 | 7.9635e-88 | -87.0989 | -967.1426
O1TI1 | Ti | 2Ti + O2 = 2TiO | 590 | 316.85 | 2.6465e-83 | 3.4822e-86 | -85.4581 | -965.2845
O1TI1 | Ti | 2Ti + O2 = 2TiO | 600 | 326.85 | 1.0199e-81 | 1.342e-84 | -83.8723 | -963.4283
O1TI1 | Ti | 2Ti + O2 = 2TiO | 610 | 336.85 | 3.4858e-80 | 4.5865e-83 | -82.3385 | -961.5741
O1TI1 | Ti | 2Ti + O2 = 2TiO | 620 | 346.85 | 1.0627e-78 | 1.3982e-81 | -80.8544 | -959.7217
O1TI1 | Ti | 2Ti + O2 = 2TiO | 630 | 356.85 | 2.9055e-77 | 3.8231e-80 | -79.4176 | -957.8712
O1TI1 | Ti | 2Ti + O2 = 2TiO | 640 | 366.85 | 7.1614e-76 | 9.4229e-79 | -78.0258 | -956.0226
O1TI1 | Ti | 2Ti + O2 = 2TiO | 650 | 376.85 | 1.5988e-74 | 2.1037e-77 | -76.677 | -954.1759
O1TI1 | Ti | 2Ti + O2 = 2TiO | 660 | 386.85 | 3.2477e-73 | 4.2732e-76 | -75.3692 | -952.3311
O1TI1 | Ti | 2Ti + O2 = 2TiO | 670 | 396.85 | 6.0279e-72 | 7.9314e-75 | -74.1007 | -950.4881
O1TI1 | Ti | 2Ti + O2 = 2TiO | 680 | 406.85 | 1.0264e-70 | 1.3505e-73 | -72.8695 | -948.6471
O1TI1 | Ti | 2Ti + O2 = 2TiO | 690 | 416.85 | 1.6092e-69 | 2.1174e-72 | -71.6742 | -946.8079
O1TI1 | Ti | 2Ti + O2 = 2TiO | 700 | 426.85 | 2.3315e-68 | 3.0677e-71 | -70.5132 | -944.9705
O1TI1 | Ti | 2Ti + O2 = 2TiO | 710 | 436.85 | 3.1319e-67 | 4.1209e-70 | -69.385 | -943.135
O1TI1 | Ti | 2Ti + O2 = 2TiO | 720 | 446.85 | 3.913e-66 | 5.1487e-69 | -68.2883 | -941.3014
O1TI1 | Ti | 2Ti + O2 = 2TiO | 730 | 456.85 | 4.5607e-65 | 6.0009e-68 | -67.2218 | -939.4696
O1TI1 | Ti | 2Ti + O2 = 2TiO | 740 | 466.85 | 4.9728e-64 | 6.5432e-67 | -66.1842 | -937.6397
O1TI1 | Ti | 2Ti + O2 = 2TiO | 750 | 476.85 | 5.086e-63 | 6.692e-66 | -65.1744 | -935.8117
O1TI1 | Ti | 2Ti + O2 = 2TiO | 760 | 486.85 | 4.8915e-62 | 6.4362e-65 | -64.1914 | -933.9854
O1TI1 | Ti | 2Ti + O2 = 2TiO | 770 | 496.85 | 4.4346e-61 | 5.835e-64 | -63.234 | -932.161
O1TI1 | Ti | 2Ti + O2 = 2TiO | 780 | 506.85 | 3.7984e-60 | 4.9979e-63 | -62.3012 | -930.3385
O1TI1 | Ti | 2Ti + O2 = 2TiO | 790 | 516.85 | 3.0804e-59 | 4.0531e-62 | -61.3922 | -928.5178
O1TI1 | Ti | 2Ti + O2 = 2TiO | 800 | 526.85 | 2.3701e-58 | 3.1186e-61 | -60.506 | -926.6989
O1TI1 | Ti | 2Ti + O2 = 2TiO | 810 | 536.85 | 1.7335e-57 | 2.281e-60 | -59.6419 | -924.8818
O1TI1 | Ti | 2Ti + O2 = 2TiO | 820 | 546.85 | 1.2075e-56 | 1.5889e-59 | -58.7989 | -923.0665
O1TI1 | Ti | 2Ti + O2 = 2TiO | 830 | 556.85 | 8.025e-56 | 1.0559e-58 | -57.9764 | -921.2531
O1TI1 | Ti | 2Ti + O2 = 2TiO | 840 | 566.85 | 5.0967e-55 | 6.7062e-58 | -57.1735 | -919.4415
O1TI1 | Ti | 2Ti + O2 = 2TiO | 850 | 576.85 | 3.0984e-54 | 4.0769e-57 | -56.3897 | -917.6317
O1TI1 | Ti | 2Ti + O2 = 2TiO | 860 | 586.85 | 1.8057e-53 | 2.3759e-56 | -55.6242 | -915.8237
O1TI1 | Ti | 2Ti + O2 = 2TiO | 870 | 596.85 | 1.0103e-52 | 1.3293e-55 | -54.8764 | -914.0175
O1TI1 | Ti | 2Ti + O2 = 2TiO | 880 | 606.85 | 5.4343e-52 | 7.1504e-55 | -54.1457 | -912.2131
O1TI1 | Ti | 2Ti + O2 = 2TiO | 890 | 616.85 | 2.8139e-51 | 3.7026e-54 | -53.4315 | -910.4105
O1TI1 | Ti | 2Ti + O2 = 2TiO | 900 | 626.85 | 1.4045e-50 | 1.848e-53 | -52.7333 | -908.6096
O1TI1 | Ti | 2Ti + O2 = 2TiO | 910 | 636.85 | 6.7649e-50 | 8.9012e-53 | -52.0506 | -906.8106
O1TI1 | Ti | 2Ti + O2 = 2TiO | 920 | 646.85 | 3.1482e-49 | 4.1424e-52 | -51.3827 | -905.0134
O1TI1 | Ti | 2Ti + O2 = 2TiO | 930 | 656.85 | 1.4171e-48 | 1.8647e-51 | -50.7294 | -903.218
O1TI1 | Ti | 2Ti + O2 = 2TiO | 940 | 666.85 | 6.1767e-48 | 8.1272e-51 | -50.0901 | -901.4243
O1TI1 | Ti | 2Ti + O2 = 2TiO | 950 | 676.85 | 2.6094e-47 | 3.4334e-50 | -49.4643 | -899.6324
O1TI1 | Ti | 2Ti + O2 = 2TiO | 960 | 686.85 | 1.0695e-46 | 1.4073e-49 | -48.8516 | -897.8423
O1TI1 | Ti | 2Ti + O2 = 2TiO | 970 | 696.85 | 4.2572e-46 | 5.6015e-49 | -48.2517 | -896.054
O1TI1 | Ti | 2Ti + O2 = 2TiO | 980 | 706.85 | 1.6471e-45 | 2.1672e-48 | -47.6641 | -894.2674
O1TI1 | Ti | 2Ti + O2 = 2TiO | 990 | 716.85 | 6.1992e-45 | 8.1568e-48 | -47.0885 | -892.4826
O1TI1 | Ti | 2Ti + O2 = 2TiO | 1000 | 726.85 | 2.2717e-44 | 2.9891e-47 | -46.5245 | -890.6995
O1TI1 | Ti | 2Ti + O2 = 2TiO | 1010 | 736.85 | 8.1118e-44 | 1.0673e-46 | -45.9717 | -888.9182
O1TI1 | Ti | 2Ti + O2 = 2TiO | 1020 | 746.85 | 2.8245e-43 | 3.7165e-46 | -45.4299 | -887.1387
O1TI1 | Ti | 2Ti + O2 = 2TiO | 1030 | 756.85 | 9.5978e-43 | 1.2629e-45 | -44.8986 | -885.3608
O1TI1 | Ti | 2Ti + O2 = 2TiO | 1040 | 766.85 | 3.1849e-42 | 4.1906e-45 | -44.3777 | -883.5848
O1TI1 | Ti | 2Ti + O2 = 2TiO | 1050 | 776.85 | 1.0328e-41 | 1.3589e-44 | -43.8668 | -881.8105
O1TI1 | Ti | 2Ti + O2 = 2TiO | 1060 | 786.85 | 3.2748e-41 | 4.309e-44 | -43.3656 | -880.0379
O1TI1 | Ti | 2Ti + O2 = 2TiO | 1070 | 796.85 | 1.0161e-40 | 1.3369e-43 | -42.8739 | -878.267
O1TI1 | Ti | 2Ti + O2 = 2TiO | 1080 | 806.85 | 3.0865e-40 | 4.0612e-43 | -42.3913 | -876.4979
O1TI1 | Ti | 2Ti + O2 = 2TiO | 1090 | 816.85 | 9.1848e-40 | 1.2085e-42 | -41.9177 | -874.7305
O1TI1 | Ti | 2Ti + O2 = 2TiO | 1100 | 826.85 | 2.6791e-39 | 3.5251e-42 | -41.4528 | -872.9648
O1TI1 | Ti | 2Ti + O2 = 2TiO | 1110 | 836.85 | 7.6637e-39 | 1.0084e-41 | -40.9964 | -871.2009
O1TI1 | Ti | 2Ti + O2 = 2TiO | 1120 | 846.85 | 2.1511e-38 | 2.8304e-41 | -40.5481 | -869.4386
O1TI1 | Ti | 2Ti + O2 = 2TiO | 1130 | 856.85 | 5.9276e-38 | 7.7995e-41 | -40.1079 | -867.6781
O1TI1 | Ti | 2Ti + O2 = 2TiO | 1140 | 866.85 | 1.6043e-37 | 2.1109e-40 | -39.6755 | -865.9193
O1TI1 | Ti | 2Ti + O2 = 2TiO | 1150 | 876.85 | 4.2668e-37 | 5.6142e-40 | -39.2507 | -864.1622
O1TI1 | Ti | 2Ti + O2 = 2TiO | 1155 | 881.85 | 6.9139e-37 | 9.0972e-40 | -39.0411 | -863.2843
O1TI1 | Ti | 2Ti + O2 = 2TiO | 1155 | 881.85 | 6.9139e-37 | 9.0972e-40 | -39.0411 | -863.2843
O1TI1 | Ti | 2Ti + O2 = 2TiO | 1160 | 886.85 | 1.1198e-36 | 1.4734e-39 | -38.8317 | -862.3708
O1TI1 | Ti | 2Ti + O2 = 2TiO | 1170 | 896.85 | 2.9007e-36 | 3.8167e-39 | -38.4183 | -860.5457
O1TI1 | Ti | 2Ti + O2 = 2TiO | 1180 | 906.85 | 7.3919e-36 | 9.7262e-39 | -38.0121 | -858.7233
O1TI1 | Ti | 2Ti + O2 = 2TiO | 1190 | 916.85 | 1.8538e-35 | 2.4392e-38 | -37.6127 | -856.9034
O1TI1 | Ti | 2Ti + O2 = 2TiO | 1200 | 926.85 | 4.5773e-35 | 6.0228e-38 | -37.2202 | -855.0861
O1TI1 | Ti | 2Ti + O2 = 2TiO | 1210 | 936.85 | 1.1132e-34 | 1.4647e-37 | -36.8343 | -853.2713
O1TI1 | Ti | 2Ti + O2 = 2TiO | 1220 | 946.85 | 2.6673e-34 | 3.5095e-37 | -36.4547 | -851.4591
O1TI1 | Ti | 2Ti + O2 = 2TiO | 1230 | 956.85 | 6.2993e-34 | 8.2886e-37 | -36.0815 | -849.6495
O1TI1 | Ti | 2Ti + O2 = 2TiO | 1240 | 966.85 | 1.4669e-33 | 1.9301e-36 | -35.7144 | -847.8425
O1TI1 | Ti | 2Ti + O2 = 2TiO | 1250 | 976.85 | 3.3691e-33 | 4.433e-36 | -35.3533 | -846.038
O1TI1 | Ti | 2Ti + O2 = 2TiO | 1260 | 986.85 | 7.6348e-33 | 1.0046e-35 | -34.998 | -844.236
O1TI1 | Ti | 2Ti + O2 = 2TiO | 1270 | 996.85 | 1.7076e-32 | 2.2468e-35 | -34.6484 | -842.4366
O1TI1 | Ti | 2Ti + O2 = 2TiO | 1280 | 1006.85 | 3.7704e-32 | 4.9611e-35 | -34.3044 | -840.6398
O1TI1 | Ti | 2Ti + O2 = 2TiO | 1290 | 1016.85 | 8.2219e-32 | 1.0818e-34 | -33.9658 | -838.8455
O1TI1 | Ti | 2Ti + O2 = 2TiO | 1300 | 1026.85 | 1.7711e-31 | 2.3304e-34 | -33.6326 | -837.0537
O1TI1 | Ti | 2Ti + O2 = 2TiO | 1310 | 1036.85 | 3.7698e-31 | 4.9603e-34 | -33.3045 | -835.2645
O1TI1 | Ti | 2Ti + O2 = 2TiO | 1320 | 1046.85 | 7.931e-31 | 1.0436e-33 | -32.9815 | -833.4778
O1TI1 | Ti | 2Ti + O2 = 2TiO | 1330 | 1056.85 | 1.6496e-30 | 2.1705e-33 | -32.6634 | -831.6936
O1TI1 | Ti | 2Ti + O2 = 2TiO | 1340 | 1066.85 | 3.393e-30 | 4.4645e-33 | -32.3502 | -829.9119
O1TI1 | Ti | 2Ti + O2 = 2TiO | 1350 | 1076.85 | 6.9033e-30 | 9.0833e-33 | -32.0418 | -828.1327
O1TI1 | Ti | 2Ti + O2 = 2TiO | 1360 | 1086.85 | 1.3896e-29 | 1.8284e-32 | -31.7379 | -826.3561
O1TI1 | Ti | 2Ti + O2 = 2TiO | 1370 | 1096.85 | 2.7682e-29 | 3.6424e-32 | -31.4386 | -824.582
O1TI1 | Ti | 2Ti + O2 = 2TiO | 1380 | 1106.85 | 5.4585e-29 | 7.1822e-32 | -31.1437 | -822.8103
O1TI1 | Ti | 2Ti + O2 = 2TiO | 1390 | 1116.85 | 1.0656e-28 | 1.4022e-31 | -30.8532 | -821.0411
O1TI1 | Ti | 2Ti + O2 = 2TiO | 1400 | 1126.85 | 2.0602e-28 | 2.7108e-31 | -30.5669 | -819.2745
O1TI1 | Ti | 2Ti + O2 = 2TiO | 1410 | 1136.85 | 3.945e-28 | 5.1908e-31 | -30.2848 | -817.5103
O1TI1 | Ti | 2Ti + O2 = 2TiO | 1420 | 1146.85 | 7.4838e-28 | 9.8472e-31 | -30.0067 | -815.7485
O1TI1 | Ti | 2Ti + O2 = 2TiO | 1430 | 1156.85 | 1.4068e-27 | 1.851e-30 | -29.7326 | -813.9893
O1TI1 | Ti | 2Ti + O2 = 2TiO | 1440 | 1166.85 | 2.6207e-27 | 3.4483e-30 | -29.4624 | -812.2324
O1TI1 | Ti | 2Ti + O2 = 2TiO | 1450 | 1176.85 | 4.8396e-27 | 6.3679e-30 | -29.196 | -810.4781
O1TI1 | Ti | 2Ti + O2 = 2TiO | 1460 | 1186.85 | 8.8606e-27 | 1.1659e-29 | -28.9334 | -808.7262
O1TI1 | Ti | 2Ti + O2 = 2TiO | 1470 | 1196.85 | 1.6086e-26 | 2.1166e-29 | -28.6744 | -806.9767
O1TI1 | Ti | 2Ti + O2 = 2TiO | 1480 | 1206.85 | 2.8964e-26 | 3.811e-29 | -28.419 | -805.2296
O1TI1 | Ti | 2Ti + O2 = 2TiO | 1490 | 1216.85 | 5.1731e-26 | 6.8067e-29 | -28.1671 | -803.485
O1TI1 | Ti | 2Ti + O2 = 2TiO | 1500 | 1226.85 | 9.1663e-26 | 1.2061e-28 | -27.9186 | -801.7427
O1TI1 | Ti | 2Ti + O2 = 2TiO | 1510 | 1236.85 | 1.6117e-25 | 2.1206e-28 | -27.6735 | -800.0029
O1TI1 | Ti | 2Ti + O2 = 2TiO | 1520 | 1246.85 | 2.8122e-25 | 3.7002e-28 | -27.4318 | -798.2655
O1TI1 | Ti | 2Ti + O2 = 2TiO | 1530 | 1256.85 | 4.8704e-25 | 6.4084e-28 | -27.1932 | -796.5305
O1TI1 | Ti | 2Ti + O2 = 2TiO | 1540 | 1266.85 | 8.3736e-25 | 1.1018e-27 | -26.9579 | -794.7978
O1TI1 | Ti | 2Ti + O2 = 2TiO | 1550 | 1276.85 | 1.4294e-24 | 1.8807e-27 | -26.7257 | -793.0675
O1TI1 | Ti | 2Ti + O2 = 2TiO | 1560 | 1286.85 | 2.4228e-24 | 3.1879e-27 | -26.4965 | -791.3396
O1TI1 | Ti | 2Ti + O2 = 2TiO | 1570 | 1296.85 | 4.0784e-24 | 5.3664e-27 | -26.2703 | -789.6141
O1TI1 | Ti | 2Ti + O2 = 2TiO | 1580 | 1306.85 | 6.8191e-24 | 8.9726e-27 | -26.0471 | -787.8909
O1TI1 | Ti | 2Ti + O2 = 2TiO | 1590 | 1316.85 | 1.1326e-23 | 1.4903e-26 | -25.8267 | -786.17
O1TI1 | Ti | 2Ti + O2 = 2TiO | 1600 | 1326.85 | 1.869e-23 | 2.4592e-26 | -25.6092 | -784.4515
O1TI1 | Ti | 2Ti + O2 = 2TiO | 1610 | 1336.85 | 3.0644e-23 | 4.0321e-26 | -25.3945 | -782.7353
O1TI1 | Ti | 2Ti + O2 = 2TiO | 1620 | 1346.85 | 4.993e-23 | 6.5697e-26 | -25.1825 | -781.0214
O1TI1 | Ti | 2Ti + O2 = 2TiO | 1630 | 1356.85 | 8.0854e-23 | 1.0639e-25 | -24.9731 | -779.3098
O1TI1 | Ti | 2Ti + O2 = 2TiO | 1640 | 1366.85 | 1.3014e-22 | 1.7124e-25 | -24.7664 | -777.6005
O1TI1 | Ti | 2Ti + O2 = 2TiO | 1650 | 1376.85 | 2.0824e-22 | 2.7399e-25 | -24.5623 | -775.8935
O1TI1 | Ti | 2Ti + O2 = 2TiO | 1660 | 1386.85 | 3.3125e-22 | 4.3586e-25 | -24.3607 | -774.1888
O1TI1 | Ti | 2Ti + O2 = 2TiO | 1670 | 1396.85 | 5.2394e-22 | 6.894e-25 | -24.1615 | -772.4863
O1TI1 | Ti | 2Ti + O2 = 2TiO | 1680 | 1406.85 | 8.2407e-22 | 1.0843e-24 | -23.9649 | -770.7861
O1TI1 | Ti | 2Ti + O2 = 2TiO | 1690 | 1416.85 | 1.289e-21 | 1.696e-24 | -23.7706 | -769.0882
O1TI1 | Ti | 2Ti + O2 = 2TiO | 1700 | 1426.85 | 2.0053e-21 | 2.6385e-24 | -23.5786 | -767.3925
O1TI1 | Ti | 2Ti + O2 = 2TiO | 1710 | 1436.85 | 3.103e-21 | 4.0829e-24 | -23.389 | -765.6991
O1TI1 | Ti | 2Ti + O2 = 2TiO | 1720 | 1446.85 | 4.7767e-21 | 6.2852e-24 | -23.2017 | -764.0079
O1TI1 | Ti | 2Ti + O2 = 2TiO | 1730 | 1456.85 | 7.3154e-21 | 9.6256e-24 | -23.0166 | -762.3189
O1TI1 | Ti | 2Ti + O2 = 2TiO | 1740 | 1466.85 | 1.1147e-20 | 1.4667e-23 | -22.8337 | -760.6321
O1TI1 | Ti | 2Ti + O2 = 2TiO | 1750 | 1476.85 | 1.6901e-20 | 2.2238e-23 | -22.6529 | -758.9475
O1TI1 | Ti | 2Ti + O2 = 2TiO | 1760 | 1486.85 | 2.5501e-20 | 3.3554e-23 | -22.4743 | -757.2651
O1TI1 | Ti | 2Ti + O2 = 2TiO | 1770 | 1496.85 | 3.8292e-20 | 5.0385e-23 | -22.2977 | -755.5848
O1TI1 | Ti | 2Ti + O2 = 2TiO | 1780 | 1506.85 | 5.723e-20 | 7.5302e-23 | -22.1232 | -753.9068
O1TI1 | Ti | 2Ti + O2 = 2TiO | 1790 | 1516.85 | 8.5137e-20 | 1.1202e-22 | -21.9507 | -752.2309
O1TI1 | Ti | 2Ti + O2 = 2TiO | 1800 | 1526.85 | 1.2608e-19 | 1.6589e-22 | -21.7802 | -750.5571
O1TI1 | Ti | 2Ti + O2 = 2TiO | 1810 | 1536.85 | 1.8587e-19 | 2.4457e-22 | -21.6116 | -748.8855
O1TI1 | Ti | 2Ti + O2 = 2TiO | 1820 | 1546.85 | 2.7282e-19 | 3.5897e-22 | -21.4449 | -747.2161
O1TI1 | Ti | 2Ti + O2 = 2TiO | 1830 | 1556.85 | 3.987e-19 | 5.246e-22 | -21.2802 | -745.5487
O1TI1 | Ti | 2Ti + O2 = 2TiO | 1840 | 1566.85 | 5.8019e-19 | 7.6341e-22 | -21.1172 | -743.8835
O1TI1 | Ti | 2Ti + O2 = 2TiO | 1850 | 1576.85 | 8.4076e-19 | 1.1063e-21 | -20.9561 | -742.2204
O1TI1 | Ti | 2Ti + O2 = 2TiO | 1860 | 1586.85 | 1.2134e-18 | 1.5965e-21 | -20.7968 | -740.5594
O1TI1 | Ti | 2Ti + O2 = 2TiO | 1870 | 1596.85 | 1.744e-18 | 2.2947e-21 | -20.6393 | -738.9004
O1TI1 | Ti | 2Ti + O2 = 2TiO | 1880 | 1606.85 | 2.4966e-18 | 3.2851e-21 | -20.4835 | -737.2435
O1TI1 | Ti | 2Ti + O2 = 2TiO | 1890 | 1616.85 | 3.5601e-18 | 4.6844e-21 | -20.3293 | -735.5887
O1TI1 | Ti | 2Ti + O2 = 2TiO | 1900 | 1626.85 | 5.0571e-18 | 6.6541e-21 | -20.1769 | -733.936
O1TI1 | Ti | 2Ti + O2 = 2TiO | 1910 | 1636.85 | 7.1562e-18 | 9.416e-21 | -20.0261 | -732.2853
O1TI1 | Ti | 2Ti + O2 = 2TiO | 1920 | 1646.85 | 1.0089e-17 | 1.3275e-20 | -19.877 | -730.6366
O1TI1 | Ti | 2Ti + O2 = 2TiO | 1930 | 1656.85 | 1.4171e-17 | 1.8646e-20 | -19.7294 | -728.99
O1TI1 | Ti | 2Ti + O2 = 2TiO | 1940 | 1666.85 | 1.9832e-17 | 2.6095e-20 | -19.5834 | -727.3454
O1TI1 | Ti | 2Ti + O2 = 2TiO | 1941 | 1667.85 | 2.0506e-17 | 2.6982e-20 | -19.5689 | -727.181
O1TI1 | Ti | 2Ti + O2 = 2TiO | 1941 | 1667.85 | 2.0506e-17 | 2.6982e-20 | -19.5689 | -727.181
O1TI1 | Ti | 2Ti + O2 = 2TiO | 1950 | 1676.85 | 2.7882e-17 | 3.6687e-20 | -19.4355 | -725.5712
O1TI1 | Ti | 2Ti + O2 = 2TiO | 1960 | 1686.85 | 3.9095e-17 | 5.1441e-20 | -19.2887 | -723.7836
O1TI1 | Ti | 2Ti + O2 = 2TiO | 1970 | 1696.85 | 5.463e-17 | 7.1882e-20 | -19.1434 | -721.996
O1TI1 | Ti | 2Ti + O2 = 2TiO | 1970 | 1696.85 | 5.4626e-17 | 7.1876e-20 | -19.1434 | -721.9972
O1TI1 | Ti | 2Ti + O2 = 2TiO | 1980 | 1706.85 | 7.6064e-17 | 1.0008e-19 | -18.9996 | -720.212
O1TI1 | Ti | 2Ti + O2 = 2TiO | 1990 | 1716.85 | 1.0556e-16 | 1.3889e-19 | -18.8573 | -718.4279
O1TI1 | Ti | 2Ti + O2 = 2TiO | 2010 | 1736.85 | 2.0126e-16 | 2.6481e-19 | -18.5771 | -714.8633
O1TI1 | Ti | 2Ti + O2 = 2TiO | 2020 | 1746.85 | 2.7654e-16 | 3.6387e-19 | -18.4391 | -713.0828
O1TI1 | Ti | 2Ti + O2 = 2TiO | 2030 | 1756.85 | 3.7877e-16 | 4.9838e-19 | -18.3024 | -711.3035
O1TI1 | Ti | 2Ti + O2 = 2TiO | 2040 | 1766.85 | 5.1715e-16 | 6.8046e-19 | -18.1672 | -709.5255
O1TI1 | Ti | 2Ti + O2 = 2TiO | 2050 | 1776.85 | 7.039e-16 | 9.2618e-19 | -18.0333 | -707.7487
O1TI1 | Ti | 2Ti + O2 = 2TiO | 2060 | 1786.85 | 9.5515e-16 | 1.2568e-18 | -17.9007 | -705.9731
O1TI1 | Ti | 2Ti + O2 = 2TiO | 2070 | 1796.85 | 1.2922e-15 | 1.7002e-18 | -17.7695 | -704.1988
O1TI1 | Ti | 2Ti + O2 = 2TiO | 2080 | 1806.85 | 1.7429e-15 | 2.2933e-18 | -17.6395 | -702.4258
O1TI1 | Ti | 2Ti + O2 = 2TiO | 2090 | 1816.85 | 2.344e-15 | 3.0842e-18 | -17.5109 | -700.6541
O1TI1 | Ti | 2Ti + O2 = 2TiO | 2100 | 1826.85 | 3.1432e-15 | 4.1358e-18 | -17.3834 | -698.8836
O1TI1 | Ti | 2Ti + O2 = 2TiO | 2110 | 1836.85 | 4.203e-15 | 5.5302e-18 | -17.2573 | -697.1144
O1TI1 | Ti | 2Ti + O2 = 2TiO | 2120 | 1846.85 | 5.6042e-15 | 7.374e-18 | -17.1323 | -695.3466
O1TI1 | Ti | 2Ti + O2 = 2TiO | 2130 | 1856.85 | 7.452e-15 | 9.8052e-18 | -17.0085 | -693.5801
O1TI1 | Ti | 2Ti + O2 = 2TiO | 2140 | 1866.85 | 9.8818e-15 | 1.3002e-17 | -16.886 | -691.8148
O1TI1 | Ti | 2Ti + O2 = 2TiO | 2150 | 1876.85 | 1.3069e-14 | 1.7195e-17 | -16.7646 | -690.051
O1TI1 | Ti | 2Ti + O2 = 2TiO | 2160 | 1886.85 | 1.7237e-14 | 2.268e-17 | -16.6444 | -688.2884
O1TI1 | Ti | 2Ti + O2 = 2TiO | 2170 | 1896.85 | 2.2676e-14 | 2.9836e-17 | -16.5253 | -686.5273
O1TI1 | Ti | 2Ti + O2 = 2TiO | 2180 | 1906.85 | 2.9753e-14 | 3.9148e-17 | -16.4073 | -684.7674
O1TI1 | Ti | 2Ti + O2 = 2TiO | 2190 | 1916.85 | 3.8939e-14 | 5.1236e-17 | -16.2904 | -683.009
O1TI1 | Ti | 2Ti + O2 = 2TiO | 2200 | 1926.85 | 5.0834e-14 | 6.6887e-17 | -16.1747 | -681.2519
O1TI1 | Ti | 2Ti + O2 = 2TiO | 2210 | 1936.85 | 6.6197e-14 | 8.7101e-17 | -16.06 | -679.4963
O1TI1 | Ti | 2Ti + O2 = 2TiO | 2220 | 1946.85 | 8.5991e-14 | 1.1315e-16 | -15.9464 | -677.742
O1TI1 | Ti | 2Ti + O2 = 2TiO | 2230 | 1956.85 | 1.1143e-13 | 1.4662e-16 | -15.8338 | -675.9891
O1TI1 | Ti | 2Ti + O2 = 2TiO | 2240 | 1966.85 | 1.4406e-13 | 1.8955e-16 | -15.7223 | -674.2377
O1TI1 | Ti | 2Ti + O2 = 2TiO | 2250 | 1976.85 | 1.858e-13 | 2.4448e-16 | -15.6118 | -672.4876
O1TI1 | Ti | 2Ti + O2 = 2TiO | 2260 | 1986.85 | 2.3908e-13 | 3.1458e-16 | -15.5023 | -670.739
O1TI1 | Ti | 2Ti + O2 = 2TiO | 2270 | 1996.85 | 3.0693e-13 | 4.0386e-16 | -15.3938 | -668.9919
O1TI1 | Ti | 2Ti + O2 = 2TiO | 2280 | 2006.85 | 3.9314e-13 | 5.1729e-16 | -15.2863 | -667.2462
O1TI1 | Ti | 2Ti + O2 = 2TiO | 2290 | 2016.85 | 5.0244e-13 | 6.6111e-16 | -15.1797 | -665.5019
O1TI1 | Ti | 2Ti + O2 = 2TiO | 2300 | 2026.85 | 6.4072e-13 | 8.4305e-16 | -15.0741 | -663.7591
O1TI1 | Ti | 2Ti + O2 = 2TiO | 2310 | 2036.85 | 8.1526e-13 | 1.0727e-15 | -14.9695 | -662.0178
O1TI1 | Ti | 2Ti + O2 = 2TiO | 2320 | 2046.85 | 1.0351e-12 | 1.362e-15 | -14.8658 | -660.278
O1TI1 | Ti | 2Ti + O2 = 2TiO | 2330 | 2056.85 | 1.3115e-12 | 1.7256e-15 | -14.7631 | -658.5396
O1TI1 | Ti | 2Ti + O2 = 2TiO | 2340 | 2066.85 | 1.6581e-12 | 2.1818e-15 | -14.6612 | -656.8027
O1TI1 | Ti | 2Ti + O2 = 2TiO | 2350 | 2076.85 | 2.0921e-12 | 2.7528e-15 | -14.5602 | -655.0674
O1TI1 | Ti | 2Ti + O2 = 2TiO | 2360 | 2086.85 | 2.6342e-12 | 3.4661e-15 | -14.4602 | -653.3335
O1TI1 | Ti | 2Ti + O2 = 2TiO | 2370 | 2096.85 | 3.3101e-12 | 4.3555e-15 | -14.361 | -651.6012
O1TI1 | Ti | 2Ti + O2 = 2TiO | 2380 | 2106.85 | 4.1512e-12 | 5.4621e-15 | -14.2626 | -649.8704
O1TI1 | Ti | 2Ti + O2 = 2TiO | 2390 | 2116.85 | 5.1957e-12 | 6.8364e-15 | -14.1652 | -648.1411
O1TI1 | Ti | 2Ti + O2 = 2TiO | 2400 | 2126.85 | 6.4903e-12 | 8.5399e-15 | -14.0685 | -646.4134
O1TI1 | Ti | 2Ti + O2 = 2TiO | 2410 | 2136.85 | 8.092e-12 | 1.0647e-14 | -13.9728 | -644.6872
O1TI1 | Ti | 2Ti + O2 = 2TiO | 2420 | 2146.85 | 1.007e-11 | 1.325e-14 | -13.8778 | -642.9626
O1TI1 | Ti | 2Ti + O2 = 2TiO | 2430 | 2156.85 | 1.2507e-11 | 1.6457e-14 | -13.7836 | -641.2395
O1TI1 | Ti | 2Ti + O2 = 2TiO | 2440 | 2166.85 | 1.5506e-11 | 2.0403e-14 | -13.6903 | -639.5181
O1TI1 | Ti | 2Ti + O2 = 2TiO | 2450 | 2176.85 | 1.9189e-11 | 2.5249e-14 | -13.5978 | -637.7981
O1TI1 | Ti | 2Ti + O2 = 2TiO | 2460 | 2186.85 | 2.3704e-11 | 3.1189e-14 | -13.506 | -636.0798
O1TI1 | Ti | 2Ti + O2 = 2TiO | 2470 | 2196.85 | 2.9228e-11 | 3.8458e-14 | -13.415 | -634.3631
O1TI1 | Ti | 2Ti + O2 = 2TiO | 2480 | 2206.85 | 3.5976e-11 | 4.7337e-14 | -13.3248 | -632.6479
O1TI1 | Ti | 2Ti + O2 = 2TiO | 2490 | 2216.85 | 4.4206e-11 | 5.8165e-14 | -13.2353 | -630.9344
O1TI1 | Ti | 2Ti + O2 = 2TiO | 2500 | 2226.85 | 5.4223e-11 | 7.1347e-14 | -13.1466 | -629.2224
O1TI1 | Ti | 2Ti + O2 = 2TiO | 2510 | 2236.85 | 6.6398e-11 | 8.7366e-14 | -13.0587 | -627.5121
O1TI1 | Ti | 2Ti + O2 = 2TiO | 2520 | 2246.85 | 8.117e-11 | 1.068e-13 | -12.9714 | -625.8034
O1TI1 | Ti | 2Ti + O2 = 2TiO | 2530 | 2256.85 | 9.9062e-11 | 1.3034e-13 | -12.8849 | -624.0964
O1TI1 | Ti | 2Ti + O2 = 2TiO | 2540 | 2266.85 | 1.207e-10 | 1.5882e-13 | -12.7991 | -622.391
O1TI1 | Ti | 2Ti + O2 = 2TiO | 2550 | 2276.85 | 1.4682e-10 | 1.9319e-13 | -12.714 | -620.6872
O1TI1 | Ti | 2Ti + O2 = 2TiO | 2560 | 2286.85 | 1.7832e-10 | 2.3463e-13 | -12.6296 | -618.9851
O1TI1 | Ti | 2Ti + O2 = 2TiO | 2570 | 2296.85 | 2.1622e-10 | 2.845e-13 | -12.5459 | -617.2846
O1TI1 | Ti | 2Ti + O2 = 2TiO | 2580 | 2306.85 | 2.6177e-10 | 3.4443e-13 | -12.4629 | -615.5858
O1TI1 | Ti | 2Ti + O2 = 2TiO | 2590 | 2316.85 | 3.1642e-10 | 4.1634e-13 | -12.3806 | -613.8886
O1TI1 | Ti | 2Ti + O2 = 2TiO | 2600 | 2326.85 | 3.8189e-10 | 5.0249e-13 | -12.2989 | -612.1932
O1TI1 | Ti | 2Ti + O2 = 2TiO | 2610 | 2336.85 | 4.6022e-10 | 6.0555e-13 | -12.2179 | -610.4994
O1TI1 | Ti | 2Ti + O2 = 2TiO | 2620 | 2346.85 | 5.5377e-10 | 7.2864e-13 | -12.1375 | -608.8073
O1TI1 | Ti | 2Ti + O2 = 2TiO | 2630 | 2356.85 | 6.6535e-10 | 8.7546e-13 | -12.0578 | -607.1169
O1TI1 | Ti | 2Ti + O2 = 2TiO | 2640 | 2366.85 | 7.9825e-10 | 1.0503e-12 | -11.9787 | -605.4282
O1TI1 | Ti | 2Ti + O2 = 2TiO | 2650 | 2376.85 | 9.5629e-10 | 1.2583e-12 | -11.9002 | -603.7412
O1TI1 | Ti | 2Ti + O2 = 2TiO | 2660 | 2386.85 | 1.144e-09 | 1.5052e-12 | -11.8224 | -602.056
O1TI1 | Ti | 2Ti + O2 = 2TiO | 2670 | 2396.85 | 1.3666e-09 | 1.7981e-12 | -11.7452 | -600.3724
O1TI1 | Ti | 2Ti + O2 = 2TiO | 2680 | 2406.85 | 1.6302e-09 | 2.145e-12 | -11.6686 | -598.6906
O1TI1 | Ti | 2Ti + O2 = 2TiO | 2690 | 2416.85 | 1.942e-09 | 2.5552e-12 | -11.5926 | -597.0105
O1TI1 | Ti | 2Ti + O2 = 2TiO | 2700 | 2426.85 | 2.3102e-09 | 3.0397e-12 | -11.5172 | -595.3321
O1TI1 | Ti | 2Ti + O2 = 2TiO | 2710 | 2436.85 | 2.7445e-09 | 3.6112e-12 | -11.4424 | -593.6555
O1TI1 | Ti | 2Ti + O2 = 2TiO | 2720 | 2446.85 | 3.2561e-09 | 4.2843e-12 | -11.3681 | -591.9806
O1TI1 | Ti | 2Ti + O2 = 2TiO | 2730 | 2456.85 | 3.8579e-09 | 5.0761e-12 | -11.2945 | -590.3075
O1TI1 | Ti | 2Ti + O2 = 2TiO | 2740 | 2466.85 | 4.5649e-09 | 6.0064e-12 | -11.2214 | -588.6361
O1TI1 | Ti | 2Ti + O2 = 2TiO | 2750 | 2476.85 | 5.3944e-09 | 7.0979e-12 | -11.1489 | -586.9665
O1TI1 | Ti | 2Ti + O2 = 2TiO | 2760 | 2486.85 | 6.3666e-09 | 8.3771e-12 | -11.0769 | -585.2987
O1TI1 | Ti | 2Ti + O2 = 2TiO | 2770 | 2496.85 | 7.5043e-09 | 9.8741e-12 | -11.0055 | -583.6326
O1TI1 | Ti | 2Ti + O2 = 2TiO | 2780 | 2506.85 | 8.8342e-09 | 1.1624e-11 | -10.9346 | -581.9683
O1TI1 | Ti | 2Ti + O2 = 2TiO | 2790 | 2516.85 | 1.0387e-08 | 1.3667e-11 | -10.8643 | -580.3058
O1TI1 | Ti | 2Ti + O2 = 2TiO | 2800 | 2526.85 | 1.2197e-08 | 1.6049e-11 | -10.7945 | -578.6451
O1TI1 | Ti | 2Ti + O2 = 2TiO | 2810 | 2536.85 | 1.4306e-08 | 1.8824e-11 | -10.7253 | -576.9862
O1TI1 | Ti | 2Ti + O2 = 2TiO | 2820 | 2546.85 | 1.6759e-08 | 2.2051e-11 | -10.6566 | -575.3291
O1TI1 | Ti | 2Ti + O2 = 2TiO | 2830 | 2556.85 | 1.9609e-08 | 2.5801e-11 | -10.5884 | -573.6739
O1TI1 | Ti | 2Ti + O2 = 2TiO | 2840 | 2566.85 | 2.2916e-08 | 3.0153e-11 | -10.5207 | -572.0204
O1TI1 | Ti | 2Ti + O2 = 2TiO | 2850 | 2576.85 | 2.675e-08 | 3.5198e-11 | -10.4535 | -570.3687
O1TI1 | Ti | 2Ti + O2 = 2TiO | 2860 | 2586.85 | 3.119e-08 | 4.1039e-11 | -10.3868 | -568.7189
O1TI1 | Ti | 2Ti + O2 = 2TiO | 2870 | 2596.85 | 3.6324e-08 | 4.7795e-11 | -10.3206 | -567.0709
O1TI1 | Ti | 2Ti + O2 = 2TiO | 2880 | 2606.85 | 4.2256e-08 | 5.56e-11 | -10.2549 | -565.4247
O1TI1 | Ti | 2Ti + O2 = 2TiO | 2890 | 2616.85 | 4.9101e-08 | 6.4607e-11 | -10.1897 | -563.7804
O1TI1 | Ti | 2Ti + O2 = 2TiO | 2900 | 2626.85 | 5.6992e-08 | 7.499e-11 | -10.125 | -562.1379
O1TI1 | Ti | 2Ti + O2 = 2TiO | 2910 | 2636.85 | 6.6078e-08 | 8.6945e-11 | -10.0608 | -560.4973
O1TI1 | Ti | 2Ti + O2 = 2TiO | 2920 | 2646.85 | 7.6529e-08 | 1.007e-10 | -9.997 | -558.8585
O1TI1 | Ti | 2Ti + O2 = 2TiO | 2930 | 2656.85 | 8.8538e-08 | 1.165e-10 | -9.9337 | -557.2215
O1TI1 | Ti | 2Ti + O2 = 2TiO | 2940 | 2666.85 | 1.0232e-07 | 1.3463e-10 | -9.8708 | -555.5865
O1TI1 | Ti | 2Ti + O2 = 2TiO | 2950 | 2676.85 | 1.1813e-07 | 1.5543e-10 | -9.8085 | -553.9533
O1TI1 | Ti | 2Ti + O2 = 2TiO | 2960 | 2686.85 | 1.3623e-07 | 1.7925e-10 | -9.7465 | -552.322
O1TI1 | Ti | 2Ti + O2 = 2TiO | 2970 | 2696.85 | 1.5694e-07 | 2.065e-10 | -9.6851 | -550.6925
O1TI1 | Ti | 2Ti + O2 = 2TiO | 2980 | 2706.85 | 1.8062e-07 | 2.3766e-10 | -9.624 | -549.065
O1TI1 | Ti | 2Ti + O2 = 2TiO | 2990 | 2716.85 | 2.0766e-07 | 2.7324e-10 | -9.5635 | -547.4393
O1TI1 | Ti | 2Ti + O2 = 2TiO | 3000 | 2726.85 | 2.3851e-07 | 3.1383e-10 | -9.5033 | -545.8155
O1TI1_O3TI2 | Ti | 4TiO + O2 = 2Ti2O3 | 300 | 26.85 | 1.1735e-141 | 1.5441e-144 | -143.8113 | -825.9699
O1TI1_O3TI2 | Ti | 4TiO + O2 = 2Ti2O3 | 310 | 36.85 | 1.066e-136 | 1.4026e-139 | -138.8531 | -824.0756
O1TI1_O3TI2 | Ti | 4TiO + O2 = 2Ti2O3 | 320 | 46.85 | 4.7411e-132 | 6.2383e-135 | -134.2049 | -822.1827
O1TI1_O3TI2 | Ti | 4TiO + O2 = 2Ti2O3 | 330 | 56.85 | 1.1016e-127 | 1.4494e-130 | -129.8388 | -820.2917
O1TI1_O3TI2 | Ti | 4TiO + O2 = 2Ti2O3 | 340 | 66.85 | 1.4156e-123 | 1.8627e-126 | -125.7299 | -818.403
O1TI1_O3TI2 | Ti | 4TiO + O2 = 2Ti2O3 | 350 | 76.85 | 1.0584e-119 | 1.3927e-122 | -121.8562 | -816.5173
O1TI1_O3TI2 | Ti | 4TiO + O2 = 2Ti2O3 | 360 | 86.85 | 4.8157e-116 | 6.3365e-119 | -118.1982 | -814.635
O1TI1_O3TI2 | Ti | 4TiO + O2 = 2Ti2O3 | 370 | 96.85 | 1.3879e-112 | 1.8262e-115 | -114.7384 | -812.7567
O1TI1_O3TI2 | Ti | 4TiO + O2 = 2Ti2O3 | 379.786 | 106.636 | 2.2441e-109 | 2.9528e-112 | -111.5298 | -810.9231
O1TI1_O3TI2 | Ti | 4TiO + O2 = 2Ti2O3 | 379.786 | 106.636 | 2.2441e-109 | 2.9528e-112 | -111.5298 | -810.9231
O1TI1_O3TI2 | Ti | 4TiO + O2 = 2Ti2O3 | 380 | 106.85 | 2.6287e-109 | 3.4588e-112 | -111.4611 | -810.8802
O1TI1_O3TI2 | Ti | 4TiO + O2 = 2Ti2O3 | 390 | 116.85 | 3.5131e-106 | 4.6225e-109 | -108.3351 | -808.8794
O1TI1_O3TI2 | Ti | 4TiO + O2 = 2Ti2O3 | 400 | 126.85 | 3.2704e-103 | 4.3031e-106 | -105.3662 | -806.8843
O1TI1_O3TI2 | Ti | 4TiO + O2 = 2Ti2O3 | 410 | 136.85 | 2.1771e-100 | 2.8647e-103 | -102.5429 | -804.8954
O1TI1_O3TI2 | Ti | 4TiO + O2 = 2Ti2O3 | 420 | 146.85 | 1.0614e-97 | 1.3966e-100 | -99.8549 | -802.9132
O1TI1_O3TI2 | Ti | 4TiO + O2 = 2Ti2O3 | 430 | 156.85 | 3.8725e-95 | 5.0954e-98 | -97.2928 | -800.9384
O1TI1_O3TI2 | Ti | 4TiO + O2 = 2Ti2O3 | 440 | 166.85 | 1.0782e-92 | 1.4187e-95 | -94.8481 | -798.9714
O1TI1_O3TI2 | Ti | 4TiO + O2 = 2Ti2O3 | 450 | 176.85 | 2.3324e-90 | 3.0689e-93 | -92.513 | -797.0127
O1TI1_O3TI2 | Ti | 4TiO + O2 = 2Ti2O3 | 460 | 186.85 | 3.9843e-88 | 5.2425e-91 | -90.2805 | -795.0628
O1TI1_O3TI2 | Ti | 4TiO + O2 = 2Ti2O3 | 470 | 196.85 | 5.456e-86 | 7.1789e-89 | -88.1439 | -793.1224
O1TI1_O3TI2 | Ti | 4TiO + O2 = 2Ti2O3 | 470 | 196.85 | 5.456e-86 | 7.1789e-89 | -88.1439 | -793.1224
O1TI1_O3TI2 | Ti | 4TiO + O2 = 2Ti2O3 | 470 | 196.85 | 5.456e-86 | 7.1789e-89 | -88.1439 | -793.1224
O1TI1_O3TI2 | Ti | 4TiO + O2 = 2Ti2O3 | 480 | 206.85 | 6.0002e-84 | 7.895e-87 | -86.1026 | -791.2389
O1TI1_O3TI2 | Ti | 4TiO + O2 = 2Ti2O3 | 490 | 216.85 | 5.437e-82 | 7.1539e-85 | -84.1455 | -789.3627
O1TI1_O3TI2 | Ti | 4TiO + O2 = 2Ti2O3 | 500 | 226.85 | 4.1067e-80 | 5.4036e-83 | -82.2673 | -787.4939
O1TI1_O3TI2 | Ti | 4TiO + O2 = 2Ti2O3 | 510 | 236.85 | 2.6136e-78 | 3.4389e-81 | -80.4636 | -785.6324
O1TI1_O3TI2 | Ti | 4TiO + O2 = 2Ti2O3 | 520 | 246.85 | 1.4154e-76 | 1.8624e-79 | -78.7299 | -783.7781
O1TI1_O3TI2 | Ti | 4TiO + O2 = 2Ti2O3 | 530 | 256.85 | 6.5827e-75 | 8.6614e-78 | -77.0624 | -781.9308
O1TI1_O3TI2 | Ti | 4TiO + O2 = 2Ti2O3 | 540 | 266.85 | 2.6515e-73 | 3.4888e-76 | -75.4573 | -780.0906
O1TI1_O3TI2 | Ti | 4TiO + O2 = 2Ti2O3 | 550 | 276.85 | 9.3227e-72 | 1.2267e-74 | -73.9113 | -778.2573
O1TI1_O3TI2 | Ti | 4TiO + O2 = 2Ti2O3 | 560 | 286.85 | 2.8824e-70 | 3.7926e-73 | -72.4211 | -776.4309
O1TI1_O3TI2 | Ti | 4TiO + O2 = 2Ti2O3 | 570 | 296.85 | 7.8896e-69 | 1.0381e-71 | -70.9838 | -774.6111
O1TI1_O3TI2 | Ti | 4TiO + O2 = 2Ti2O3 | 580 | 306.85 | 1.924e-67 | 2.5316e-70 | -69.5966 | -772.7979
O1TI1_O3TI2 | Ti | 4TiO + O2 = 2Ti2O3 | 590 | 316.85 | 4.2049e-66 | 5.5328e-69 | -68.2571 | -770.9913
O1TI1_O3TI2 | Ti | 4TiO + O2 = 2Ti2O3 | 600 | 326.85 | 8.2814e-65 | 1.0897e-67 | -66.9627 | -769.1909
O1TI1_O3TI2 | Ti | 4TiO + O2 = 2Ti2O3 | 610 | 336.85 | 1.4773e-63 | 1.9438e-66 | -65.7113 | -767.3969
O1TI1_O3TI2 | Ti | 4TiO + O2 = 2Ti2O3 | 620 | 346.85 | 2.3986e-62 | 3.1561e-65 | -64.5008 | -765.6089
O1TI1_O3TI2 | Ti | 4TiO + O2 = 2Ti2O3 | 630 | 356.85 | 3.5607e-61 | 4.6851e-64 | -63.3293 | -763.827
O1TI1_O3TI2 | Ti | 4TiO + O2 = 2Ti2O3 | 640 | 366.85 | 4.8529e-60 | 6.3854e-63 | -62.1948 | -762.0509
O1TI1_O3TI2 | Ti | 4TiO + O2 = 2Ti2O3 | 650 | 376.85 | 6.0969e-59 | 8.0222e-62 | -61.0957 | -760.2806
O1TI1_O3TI2 | Ti | 4TiO + O2 = 2Ti2O3 | 660 | 386.85 | 7.0869e-58 | 9.3249e-61 | -60.0304 | -758.516
O1TI1_O3TI2 | Ti | 4TiO + O2 = 2Ti2O3 | 670 | 396.85 | 7.6485e-57 | 1.0064e-59 | -58.9972 | -756.7568
O1TI1_O3TI2 | Ti | 4TiO + O2 = 2Ti2O3 | 680 | 406.85 | 7.6894e-56 | 1.0118e-58 | -57.9949 | -755.0031
O1TI1_O3TI2 | Ti | 4TiO + O2 = 2Ti2O3 | 690 | 416.85 | 7.2237e-55 | 9.5048e-58 | -57.0221 | -753.2547
O1TI1_O3TI2 | Ti | 4TiO + O2 = 2Ti2O3 | 700 | 426.85 | 6.3598e-54 | 8.3681e-57 | -56.0774 | -751.5114
O1TI1_O3TI2 | Ti | 4TiO + O2 = 2Ti2O3 | 710 | 436.85 | 5.2619e-53 | 6.9235e-56 | -55.1597 | -749.7732
O1TI1_O3TI2 | Ti | 4TiO + O2 = 2Ti2O3 | 720 | 446.85 | 4.102e-52 | 5.3973e-55 | -54.2678 | -748.0399
O1TI1_O3TI2 | Ti | 4TiO + O2 = 2Ti2O3 | 730 | 456.85 | 3.0204e-51 | 3.9742e-54 | -53.4007 | -746.3114
O1TI1_O3TI2 | Ti | 4TiO + O2 = 2Ti2O3 | 740 | 466.85 | 2.1056e-50 | 2.7705e-53 | -52.5574 | -744.5876
O1TI1_O3TI2 | Ti | 4TiO + O2 = 2Ti2O3 | 750 | 476.85 | 1.3927e-49 | 1.8326e-52 | -51.7369 | -742.8684
O1TI1_O3TI2 | Ti | 4TiO + O2 = 2Ti2O3 | 760 | 486.85 | 8.7593e-49 | 1.1525e-51 | -50.9383 | -741.1537
O1TI1_O3TI2 | Ti | 4TiO + O2 = 2Ti2O3 | 770 | 496.85 | 5.2484e-48 | 6.9058e-51 | -50.1608 | -739.4434
O1TI1_O3TI2 | Ti | 4TiO + O2 = 2Ti2O3 | 780 | 506.85 | 3.0017e-47 | 3.9496e-50 | -49.4034 | -737.7373
O1TI1_O3TI2 | Ti | 4TiO + O2 = 2Ti2O3 | 790 | 516.85 | 1.6415e-46 | 2.1599e-49 | -48.6656 | -736.0354
O1TI1_O3TI2 | Ti | 4TiO + O2 = 2Ti2O3 | 800 | 526.85 | 8.5987e-46 | 1.1314e-48 | -47.9464 | -734.3375
O1TI1_O3TI2 | Ti | 4TiO + O2 = 2Ti2O3 | 810 | 536.85 | 4.3211e-45 | 5.6857e-48 | -47.2452 | -732.6436
O1TI1_O3TI2 | Ti | 4TiO + O2 = 2Ti2O3 | 820 | 546.85 | 2.0865e-44 | 2.7454e-47 | -46.5614 | -730.9535
O1TI1_O3TI2 | Ti | 4TiO + O2 = 2Ti2O3 | 830 | 556.85 | 9.6945e-44 | 1.2756e-46 | -45.8943 | -729.2671
O1TI1_O3TI2 | Ti | 4TiO + O2 = 2Ti2O3 | 840 | 566.85 | 4.3403e-43 | 5.7109e-46 | -45.2433 | -727.5844
O1TI1_O3TI2 | Ti | 4TiO + O2 = 2Ti2O3 | 850 | 576.85 | 1.8749e-42 | 2.467e-45 | -44.6078 | -725.9052
O1TI1_O3TI2 | Ti | 4TiO + O2 = 2Ti2O3 | 860 | 586.85 | 7.8245e-42 | 1.0295e-44 | -43.9874 | -724.2294
O1TI1_O3TI2 | Ti | 4TiO + O2 = 2Ti2O3 | 870 | 596.85 | 3.1584e-41 | 4.1558e-44 | -43.3813 | -722.557
O1TI1_O3TI2 | Ti | 4TiO + O2 = 2Ti2O3 | 880 | 606.85 | 1.2346e-40 | 1.6244e-43 | -42.7893 | -720.8879
O1TI1_O3TI2 | Ti | 4TiO + O2 = 2Ti2O3 | 890 | 616.85 | 4.6781e-40 | 6.1553e-43 | -42.2107 | -719.2219
O1TI1_O3TI2 | Ti | 4TiO + O2 = 2Ti2O3 | 900 | 626.85 | 1.7202e-39 | 2.2635e-42 | -41.6452 | -717.559
O1TI1_O3TI2 | Ti | 4TiO + O2 = 2Ti2O3 | 910 | 636.85 | 6.1448e-39 | 8.0852e-42 | -41.0923 | -715.8991
O1TI1_O3TI2 | Ti | 4TiO + O2 = 2Ti2O3 | 920 | 646.85 | 2.1342e-38 | 2.8082e-41 | -40.5516 | -714.2421
O1TI1_O3TI2 | Ti | 4TiO + O2 = 2Ti2O3 | 930 | 656.85 | 7.2142e-38 | 9.4924e-41 | -40.0226 | -712.5878
O1TI1_O3TI2 | Ti | 4TiO + O2 = 2Ti2O3 | 940 | 666.85 | 2.3754e-37 | 3.1255e-40 | -39.5051 | -710.9363
O1TI1_O3TI2 | Ti | 4TiO + O2 = 2Ti2O3 | 950 | 676.85 | 7.6249e-37 | 1.0033e-39 | -38.9986 | -709.2874
O1TI1_O3TI2 | Ti | 4TiO + O2 = 2Ti2O3 | 960 | 686.85 | 2.3881e-36 | 3.1422e-39 | -38.5028 | -707.6411
O1TI1_O3TI2 | Ti | 4TiO + O2 = 2Ti2O3 | 970 | 696.85 | 7.303e-36 | 9.6092e-39 | -38.0173 | -705.9973
O1TI1_O3TI2 | Ti | 4TiO + O2 = 2Ti2O3 | 980 | 706.85 | 2.1823e-35 | 2.8715e-38 | -37.5419 | -704.3558
O1TI1_O3TI2 | Ti | 4TiO + O2 = 2Ti2O3 | 990 | 716.85 | 6.377e-35 | 8.3908e-38 | -37.0762 | -702.7167
O1TI1_O3TI2 | Ti | 4TiO + O2 = 2Ti2O3 | 1000 | 726.85 | 1.8234e-34 | 2.3992e-37 | -36.6199 | -701.0798
O1TI1_O3TI2 | Ti | 4TiO + O2 = 2Ti2O3 | 1010 | 736.85 | 5.105e-34 | 6.7171e-37 | -36.1728 | -699.445
O1TI1_O3TI2 | Ti | 4TiO + O2 = 2Ti2O3 | 1020 | 746.85 | 1.4004e-33 | 1.8426e-36 | -35.7346 | -697.8123
O1TI1_O3TI2 | Ti | 4TiO + O2 = 2Ti2O3 | 1030 | 756.85 | 3.7659e-33 | 4.9552e-36 | -35.3049 | -696.1817
O1TI1_O3TI2 | Ti | 4TiO + O2 = 2Ti2O3 | 1040 | 766.85 | 9.9345e-33 | 1.3072e-35 | -34.8837 | -694.5529
O1TI1_O3TI2 | Ti | 4TiO + O2 = 2Ti2O3 | 1050 | 776.85 | 2.5722e-32 | 3.3845e-35 | -34.4705 | -692.9261
O1TI1_O3TI2 | Ti | 4TiO + O2 = 2Ti2O3 | 1060 | 786.85 | 6.54e-32 | 8.6052e-35 | -34.0652 | -691.301
O1TI1_O3TI2 | Ti | 4TiO + O2 = 2Ti2O3 | 1070 | 796.85 | 1.6338e-31 | 2.1497e-34 | -33.6676 | -689.6776
O1TI1_O3TI2 | Ti | 4TiO + O2 = 2Ti2O3 | 1080 | 806.85 | 4.012e-31 | 5.2789e-34 | -33.2775 | -688.0559
O1TI1_O3TI2 | Ti | 4TiO + O2 = 2Ti2O3 | 1090 | 816.85 | 9.6893e-31 | 1.2749e-33 | -32.8945 | -686.4358
O1TI1_O3TI2 | Ti | 4TiO + O2 = 2Ti2O3 | 1100 | 826.85 | 2.3025e-30 | 3.0296e-33 | -32.5186 | -684.8172
O1TI1_O3TI2 | Ti | 4TiO + O2 = 2Ti2O3 | 1110 | 836.85 | 5.3858e-30 | 7.0866e-33 | -32.1496 | -683.2001
O1TI1_O3TI2 | Ti | 4TiO + O2 = 2Ti2O3 | 1120 | 846.85 | 1.2407e-29 | 1.6325e-32 | -31.7872 | -681.5843
O1TI1_O3TI2 | Ti | 4TiO + O2 = 2Ti2O3 | 1130 | 856.85 | 2.8157e-29 | 3.7049e-32 | -31.4312 | -679.9699
O1TI1_O3TI2 | Ti | 4TiO + O2 = 2Ti2O3 | 1140 | 866.85 | 6.2981e-29 | 8.287e-32 | -31.0816 | -678.3567
O1TI1_O3TI2 | Ti | 4TiO + O2 = 2Ti2O3 | 1150 | 876.85 | 1.389e-28 | 1.8276e-31 | -30.7381 | -676.7448
O1TI1_O3TI2 | Ti | 4TiO + O2 = 2Ti2O3 | 1160 | 886.85 | 3.0215e-28 | 3.9756e-31 | -30.4006 | -675.1339
O1TI1_O3TI2 | Ti | 4TiO + O2 = 2Ti2O3 | 1170 | 896.85 | 6.4851e-28 | 8.5331e-31 | -30.0689 | -673.5242
O1TI1_O3TI2 | Ti | 4TiO + O2 = 2Ti2O3 | 1180 | 906.85 | 1.3739e-27 | 1.8078e-30 | -29.7429 | -671.9155
O1TI1_O3TI2 | Ti | 4TiO + O2 = 2Ti2O3 | 1190 | 916.85 | 2.8738e-27 | 3.7814e-30 | -29.4224 | -670.3077
O1TI1_O3TI2 | Ti | 4TiO + O2 = 2Ti2O3 | 1200 | 926.85 | 5.9373e-27 | 7.8123e-30 | -29.1072 | -668.7008
O1TI1_O3TI2 | Ti | 4TiO + O2 = 2Ti2O3 | 1210 | 936.85 | 1.2119e-26 | 1.5946e-29 | -28.7973 | -667.0948
O1TI1_O3TI2 | Ti | 4TiO + O2 = 2Ti2O3 | 1220 | 946.85 | 2.4448e-26 | 3.2169e-29 | -28.4926 | -665.4896
O1TI1_O3TI2 | Ti | 4TiO + O2 = 2Ti2O3 | 1230 | 956.85 | 4.8756e-26 | 6.4153e-29 | -28.1928 | -663.8851
O1TI1_O3TI2 | Ti | 4TiO + O2 = 2Ti2O3 | 1230 | 956.85 | 4.876e-26 | 6.4158e-29 | -28.1927 | -663.8843
O1TI1_O3TI2 | Ti | 4TiO + O2 = 2Ti2O3 | 1240 | 966.85 | 9.615e-26 | 1.2651e-28 | -27.8979 | -662.2813
O1TI1_O3TI2 | Ti | 4TiO + O2 = 2Ti2O3 | 1250 | 976.85 | 1.8755e-25 | 2.4678e-28 | -27.6077 | -660.6782
O1TI1_O3TI2 | Ti | 4TiO + O2 = 2Ti2O3 | 1260 | 986.85 | 3.6197e-25 | 4.7627e-28 | -27.3221 | -659.0756
O1TI1_O3TI2 | Ti | 4TiO + O2 = 2Ti2O3 | 1270 | 996.85 | 6.9134e-25 | 9.0966e-28 | -27.0411 | -657.4735
O1TI1_O3TI2 | Ti | 4TiO + O2 = 2Ti2O3 | 1280 | 1006.85 | 1.3071e-24 | 1.7199e-27 | -26.7645 | -655.8719
O1TI1_O3TI2 | Ti | 4TiO + O2 = 2Ti2O3 | 1290 | 1016.85 | 2.4469e-24 | 3.2196e-27 | -26.4922 | -654.2708
O1TI1_O3TI2 | Ti | 4TiO + O2 = 2Ti2O3 | 1300 | 1026.85 | 4.5365e-24 | 5.9691e-27 | -26.2241 | -652.67
O1TI1_O3TI2 | Ti | 4TiO + O2 = 2Ti2O3 | 1310 | 1036.85 | 8.3315e-24 | 1.0963e-26 | -25.9601 | -651.0695
O1TI1_O3TI2 | Ti | 4TiO + O2 = 2Ti2O3 | 1320 | 1046.85 | 1.516e-23 | 1.9948e-26 | -25.7001 | -649.4693
O1TI1_O3TI2 | Ti | 4TiO + O2 = 2Ti2O3 | 1330 | 1056.85 | 2.7339e-23 | 3.5972e-26 | -25.444 | -647.8693
O1TI1_O3TI2 | Ti | 4TiO + O2 = 2Ti2O3 | 1340 | 1066.85 | 4.8868e-23 | 6.43e-26 | -25.1918 | -646.2696
O1TI1_O3TI2 | Ti | 4TiO + O2 = 2Ti2O3 | 1350 | 1076.85 | 8.6601e-23 | 1.1395e-25 | -24.9433 | -644.6699
O1TI1_O3TI2 | Ti | 4TiO + O2 = 2Ti2O3 | 1360 | 1086.85 | 1.5218e-22 | 2.0024e-25 | -24.6985 | -643.0704
O1TI1_O3TI2 | Ti | 4TiO + O2 = 2Ti2O3 | 1370 | 1096.85 | 2.6523e-22 | 3.4899e-25 | -24.4572 | -641.4708
O1TI1_O3TI2 | Ti | 4TiO + O2 = 2Ti2O3 | 1380 | 1106.85 | 4.5856e-22 | 6.0337e-25 | -24.2194 | -639.8713
O1TI1_O3TI2 | Ti | 4TiO + O2 = 2Ti2O3 | 1390 | 1116.85 | 7.8658e-22 | 1.035e-24 | -23.9851 | -638.2718
O1TI1_O3TI2 | Ti | 4TiO + O2 = 2Ti2O3 | 1400 | 1126.85 | 1.3389e-21 | 1.7617e-24 | -23.7541 | -636.6721
O1TI1_O3TI2 | Ti | 4TiO + O2 = 2Ti2O3 | 1410 | 1136.85 | 2.2619e-21 | 2.9762e-24 | -23.5263 | -635.0723
O1TI1_O3TI2 | Ti | 4TiO + O2 = 2Ti2O3 | 1420 | 1146.85 | 3.7933e-21 | 4.9912e-24 | -23.3018 | -633.4724
O1TI1_O3TI2 | Ti | 4TiO + O2 = 2Ti2O3 | 1430 | 1156.85 | 6.3156e-21 | 8.31e-24 | -23.0804 | -631.8722
O1TI1_O3TI2 | Ti | 4TiO + O2 = 2Ti2O3 | 1440 | 1166.85 | 1.0441e-20 | 1.3738e-23 | -22.8621 | -630.2717
O1TI1_O3TI2 | Ti | 4TiO + O2 = 2Ti2O3 | 1450 | 1176.85 | 1.7143e-20 | 2.2556e-23 | -22.6467 | -628.671
O1TI1_O3TI2 | Ti | 4TiO + O2 = 2Ti2O3 | 1460 | 1186.85 | 2.7956e-20 | 3.6784e-23 | -22.4343 | -627.0699
O1TI1_O3TI2 | Ti | 4TiO + O2 = 2Ti2O3 | 1470 | 1196.85 | 4.5289e-20 | 5.9591e-23 | -22.2248 | -625.4685
O1TI1_O3TI2 | Ti | 4TiO + O2 = 2Ti2O3 | 1480 | 1206.85 | 7.2895e-20 | 9.5915e-23 | -22.0181 | -623.8666
O1TI1_O3TI2 | Ti | 4TiO + O2 = 2Ti2O3 | 1490 | 1216.85 | 1.1658e-19 | 1.534e-22 | -21.8142 | -622.2643
O1TI1_O3TI2 | Ti | 4TiO + O2 = 2Ti2O3 | 1500 | 1226.85 | 1.853e-19 | 2.4382e-22 | -21.6129 | -620.6614
O1TI1_O3TI2 | Ti | 4TiO + O2 = 2Ti2O3 | 1510 | 1236.85 | 2.9274e-19 | 3.8518e-22 | -21.4143 | -619.0581
O1TI1_O3TI2 | Ti | 4TiO + O2 = 2Ti2O3 | 1520 | 1246.85 | 4.5971e-19 | 6.0488e-22 | -21.2183 | -617.4541
O1TI1_O3TI2 | Ti | 4TiO + O2 = 2Ti2O3 | 1530 | 1256.85 | 7.177e-19 | 9.4434e-22 | -21.0249 | -615.8496
O1TI1_O3TI2 | Ti | 4TiO + O2 = 2Ti2O3 | 1540 | 1266.85 | 1.1141e-18 | 1.4659e-21 | -20.8339 | -614.2444
O1TI1_O3TI2 | Ti | 4TiO + O2 = 2Ti2O3 | 1550 | 1276.85 | 1.7197e-18 | 2.2627e-21 | -20.6454 | -612.6385
O1TI1_O3TI2 | Ti | 4TiO + O2 = 2Ti2O3 | 1560 | 1286.85 | 2.6398e-18 | 3.4735e-21 | -20.4592 | -611.032
O1TI1_O3TI2 | Ti | 4TiO + O2 = 2Ti2O3 | 1570 | 1296.85 | 4.0306e-18 | 5.3034e-21 | -20.2754 | -609.4246
O1TI1_O3TI2 | Ti | 4TiO + O2 = 2Ti2O3 | 1580 | 1306.85 | 6.1215e-18 | 8.0545e-21 | -20.094 | -607.8165
O1TI1_O3TI2 | Ti | 4TiO + O2 = 2Ti2O3 | 1590 | 1316.85 | 9.2489e-18 | 1.217e-20 | -19.9147 | -606.2075
O1TI1_O3TI2 | Ti | 4TiO + O2 = 2Ti2O3 | 1600 | 1326.85 | 1.3903e-17 | 1.8293e-20 | -19.7377 | -604.5977
O1TI1_O3TI2 | Ti | 4TiO + O2 = 2Ti2O3 | 1610 | 1336.85 | 2.0795e-17 | 2.7362e-20 | -19.5629 | -602.987
O1TI1_O3TI2 | Ti | 4TiO + O2 = 2Ti2O3 | 1620 | 1346.85 | 3.0951e-17 | 4.0726e-20 | -19.3901 | -601.3754
O1TI1_O3TI2 | Ti | 4TiO + O2 = 2Ti2O3 | 1630 | 1356.85 | 4.5847e-17 | 6.0325e-20 | -19.2195 | -599.7628
O1TI1_O3TI2 | Ti | 4TiO + O2 = 2Ti2O3 | 1640 | 1366.85 | 6.7592e-17 | 8.8937e-20 | -19.0509 | -598.1493
O1TI1_O3TI2 | Ti | 4TiO + O2 = 2Ti2O3 | 1650 | 1376.85 | 9.9191e-17 | 1.3051e-19 | -18.8843 | -596.5347
O1TI1_O3TI2 | Ti | 4TiO + O2 = 2Ti2O3 | 1660 | 1386.85 | 1.449e-16 | 1.9066e-19 | -18.7197 | -594.919
O1TI1_O3TI2 | Ti | 4TiO + O2 = 2Ti2O3 | 1670 | 1396.85 | 2.1073e-16 | 2.7728e-19 | -18.5571 | -593.3023
O1TI1_O3TI2 | Ti | 4TiO + O2 = 2Ti2O3 | 1680 | 1406.85 | 3.0513e-16 | 4.0149e-19 | -18.3963 | -591.6845
O1TI1_O3TI2 | Ti | 4TiO + O2 = 2Ti2O3 | 1690 | 1416.85 | 4.3993e-16 | 5.7885e-19 | -18.2374 | -590.0655
O1TI1_O3TI2 | Ti | 4TiO + O2 = 2Ti2O3 | 1700 | 1426.85 | 6.316e-16 | 8.3105e-19 | -18.0804 | -588.4453
O1TI1_O3TI2 | Ti | 4TiO + O2 = 2Ti2O3 | 1710 | 1436.85 | 9.0303e-16 | 1.1882e-18 | -17.9251 | -586.824
O1TI1_O3TI2 | Ti | 4TiO + O2 = 2Ti2O3 | 1720 | 1446.85 | 1.2859e-15 | 1.6919e-18 | -17.7716 | -585.2014
O1TI1_O3TI2 | Ti | 4TiO + O2 = 2Ti2O3 | 1730 | 1456.85 | 1.8237e-15 | 2.3996e-18 | -17.6199 | -583.5775
O1TI1_O3TI2 | Ti | 4TiO + O2 = 2Ti2O3 | 1740 | 1466.85 | 2.5763e-15 | 3.3899e-18 | -17.4698 | -581.9523
O1TI1_O3TI2 | Ti | 4TiO + O2 = 2Ti2O3 | 1750 | 1476.85 | 3.6255e-15 | 4.7705e-18 | -17.3214 | -580.3259
O1TI1_O3TI2 | Ti | 4TiO + O2 = 2Ti2O3 | 1760 | 1486.85 | 5.0828e-15 | 6.6879e-18 | -17.1747 | -578.698
O1TI1_O3TI2 | Ti | 4TiO + O2 = 2Ti2O3 | 1770 | 1496.85 | 7.0993e-15 | 9.3411e-18 | -17.0296 | -577.0688
O1TI1_O3TI2 | Ti | 4TiO + O2 = 2Ti2O3 | 1780 | 1506.85 | 9.8795e-15 | 1.2999e-17 | -16.8861 | -575.4382
O1TI1_O3TI2 | Ti | 4TiO + O2 = 2Ti2O3 | 1790 | 1516.85 | 1.3699e-14 | 1.8025e-17 | -16.7441 | -573.8061
O1TI1_O3TI2 | Ti | 4TiO + O2 = 2Ti2O3 | 1800 | 1526.85 | 1.8929e-14 | 2.4906e-17 | -16.6037 | -572.1726
O1TI1_O3TI2 | Ti | 4TiO + O2 = 2Ti2O3 | 1810 | 1536.85 | 2.6064e-14 | 3.4295e-17 | -16.4648 | -570.5376
O1TI1_O3TI2 | Ti | 4TiO + O2 = 2Ti2O3 | 1820 | 1546.85 | 3.5766e-14 | 4.7061e-17 | -16.3273 | -568.901
O1TI1_O3TI2 | Ti | 4TiO + O2 = 2Ti2O3 | 1830 | 1556.85 | 4.8916e-14 | 6.4363e-17 | -16.1914 | -567.2629
O1TI1_O3TI2 | Ti | 4TiO + O2 = 2Ti2O3 | 1840 | 1566.85 | 6.6679e-14 | 8.7736e-17 | -16.0568 | -565.6233
O1TI1_O3TI2 | Ti | 4TiO + O2 = 2Ti2O3 | 1850 | 1576.85 | 9.0599e-14 | 1.1921e-16 | -15.9237 | -563.9821
O1TI1_O3TI2 | Ti | 4TiO + O2 = 2Ti2O3 | 1860 | 1586.85 | 1.2271e-13 | 1.6146e-16 | -15.7919 | -562.3392
O1TI1_O3TI2 | Ti | 4TiO + O2 = 2Ti2O3 | 1870 | 1596.85 | 1.6567e-13 | 2.1799e-16 | -15.6616 | -560.6947
O1TI1_O3TI2 | Ti | 4TiO + O2 = 2Ti2O3 | 1880 | 1606.85 | 2.23e-13 | 2.9342e-16 | -15.5325 | -559.0485
O1TI1_O3TI2 | Ti | 4TiO + O2 = 2Ti2O3 | 1890 | 1616.85 | 2.9924e-13 | 3.9374e-16 | -15.4048 | -557.4006
O1TI1_O3TI2 | Ti | 4TiO + O2 = 2Ti2O3 | 1900 | 1626.85 | 4.0036e-13 | 5.2679e-16 | -15.2784 | -555.751
O1TI1_O3TI2 | Ti | 4TiO + O2 = 2Ti2O3 | 1910 | 1636.85 | 5.3408e-13 | 7.0273e-16 | -15.1532 | -554.0997
O1TI1_O3TI2 | Ti | 4TiO + O2 = 2Ti2O3 | 1920 | 1646.85 | 7.1039e-13 | 9.3473e-16 | -15.0293 | -552.4466
O1TI1_O3TI2 | Ti | 4TiO + O2 = 2Ti2O3 | 1930 | 1656.85 | 9.4224e-13 | 1.2398e-15 | -14.9067 | -550.7916
O1TI1_O3TI2 | Ti | 4TiO + O2 = 2Ti2O3 | 1940 | 1666.85 | 1.2462e-12 | 1.6398e-15 | -14.7852 | -549.1349
O1TI1_O3TI2 | Ti | 4TiO + O2 = 2Ti2O3 | 1950 | 1676.85 | 1.6438e-12 | 2.1629e-15 | -14.665 | -547.4764
O1TI1_O3TI2 | Ti | 4TiO + O2 = 2Ti2O3 | 1960 | 1686.85 | 2.1623e-12 | 2.8452e-15 | -14.5459 | -545.8159
O1TI1_O3TI2 | Ti | 4TiO + O2 = 2Ti2O3 | 1970 | 1696.85 | 2.8369e-12 | 3.7327e-15 | -14.428 | -544.1536
O1TI1_O3TI2 | Ti | 4TiO + O2 = 2Ti2O3 | 1980 | 1706.85 | 3.712e-12 | 4.8842e-15 | -14.3112 | -542.4894
O1TI1_O3TI2 | Ti | 4TiO + O2 = 2Ti2O3 | 1990 | 1716.85 | 4.8446e-12 | 6.3745e-15 | -14.1956 | -540.8232
O1TI1_O3TI2 | Ti | 4TiO + O2 = 2Ti2O3 | 2010 | 1736.85 | 8.1895e-12 | 1.0776e-14 | -13.9676 | -537.485
O1TI1_O3TI2 | Ti | 4TiO + O2 = 2Ti2O3 | 2020 | 1746.85 | 1.0608e-11 | 1.3958e-14 | -13.8552 | -535.8129
O1TI1_O3TI2 | Ti | 4TiO + O2 = 2Ti2O3 | 2030 | 1756.85 | 1.3708e-11 | 1.8037e-14 | -13.7438 | -534.1388
O1TI1_O3TI2 | Ti | 4TiO + O2 = 2Ti2O3 | 2040 | 1766.85 | 1.7671e-11 | 2.3251e-14 | -13.6336 | -532.4626
O1TI1_O3TI2 | Ti | 4TiO + O2 = 2Ti2O3 | 2050 | 1776.85 | 2.2726e-11 | 2.9903e-14 | -13.5243 | -530.7844
O1TI1_O3TI2 | Ti | 4TiO + O2 = 2Ti2O3 | 2060 | 1786.85 | 2.916e-11 | 3.8368e-14 | -13.416 | -529.1041
O1TI1_O3TI2 | Ti | 4TiO + O2 = 2Ti2O3 | 2070 | 1796.85 | 3.7329e-11 | 4.9117e-14 | -13.3088 | -527.4217
O1TI1_O3TI2 | Ti | 4TiO + O2 = 2Ti2O3 | 2080 | 1806.85 | 4.768e-11 | 6.2737e-14 | -13.2025 | -525.7372
O1TI1_O3TI2 | Ti | 4TiO + O2 = 2Ti2O3 | 2090 | 1816.85 | 6.0766e-11 | 7.9955e-14 | -13.0972 | -524.0505
O1TI1_O3TI2 | Ti | 4TiO + O2 = 2Ti2O3 | 2100 | 1826.85 | 7.7274e-11 | 1.0168e-13 | -12.9928 | -522.3616
O1TI1_O3TI2 | Ti | 4TiO + O2 = 2Ti2O3 | 2110 | 1836.85 | 9.8056e-11 | 1.2902e-13 | -12.8893 | -520.6706
O1TI1_O3TI2 | Ti | 4TiO + O2 = 2Ti2O3 | 2115 | 1841.85 | 1.1037e-10 | 1.4522e-13 | -12.838 | -519.8242
O1TI1_O3TI2 | Ti | 4TiO + O2 = 2Ti2O3 | 2115 | 1841.85 | 1.1037e-10 | 1.4522e-13 | -12.838 | -519.8242
O1TI1_O3TI2 | Ti | 4TiO + O2 = 2Ti2O3 | 2120 | 1846.85 | 1.2073e-10 | 1.5885e-13 | -12.799 | -519.4719
O1TI1_O3TI2 | Ti | 4TiO + O2 = 2Ti2O3 | 2130 | 1856.85 | 1.4428e-10 | 1.8984e-13 | -12.7216 | -518.7659
O1TI1_O3TI2 | Ti | 4TiO + O2 = 2Ti2O3 | 2140 | 1866.85 | 1.7216e-10 | 2.2653e-13 | -12.6449 | -518.0578
O1TI1_O3TI2 | Ti | 4TiO + O2 = 2Ti2O3 | 2150 | 1876.85 | 2.0512e-10 | 2.6989e-13 | -12.5688 | -517.3477
O1TI1_O3TI2 | Ti | 4TiO + O2 = 2Ti2O3 | 2160 | 1886.85 | 2.4401e-10 | 3.2107e-13 | -12.4934 | -516.6357
O1TI1_O3TI2 | Ti | 4TiO + O2 = 2Ti2O3 | 2170 | 1896.85 | 2.8985e-10 | 3.8138e-13 | -12.4186 | -515.9215
O1TI1_O3TI2 | Ti | 4TiO + O2 = 2Ti2O3 | 2180 | 1906.85 | 3.438e-10 | 4.5236e-13 | -12.3445 | -515.2053
O1TI1_O3TI2 | Ti | 4TiO + O2 = 2Ti2O3 | 2190 | 1916.85 | 4.0719e-10 | 5.3578e-13 | -12.271 | -514.487
O1TI1_O3TI2 | Ti | 4TiO + O2 = 2Ti2O3 | 2200 | 1926.85 | 4.8159e-10 | 6.3368e-13 | -12.1981 | -513.7666
O1TI1_O3TI2 | Ti | 4TiO + O2 = 2Ti2O3 | 2210 | 1936.85 | 5.6879e-10 | 7.4841e-13 | -12.1259 | -513.044
O1TI1_O3TI2 | Ti | 4TiO + O2 = 2Ti2O3 | 2220 | 1946.85 | 6.7085e-10 | 8.827e-13 | -12.0542 | -512.3193
O1TI1_O3TI2 | Ti | 4TiO + O2 = 2Ti2O3 | 2230 | 1956.85 | 7.9015e-10 | 1.0397e-12 | -11.9831 | -511.5924
O1TI1_O3TI2 | Ti | 4TiO + O2 = 2Ti2O3 | 2240 | 1966.85 | 9.2941e-10 | 1.2229e-12 | -11.9126 | -510.8632
O1TI1_O3TI2 | Ti | 4TiO + O2 = 2Ti2O3 | 2250 | 1976.85 | 1.0918e-09 | 1.4365e-12 | -11.8427 | -510.1318
O1TI1_O3TI2 | Ti | 4TiO + O2 = 2Ti2O3 | 2260 | 1986.85 | 1.2808e-09 | 1.6853e-12 | -11.7733 | -509.3982
O1TI1_O3TI2 | Ti | 4TiO + O2 = 2Ti2O3 | 2270 | 1996.85 | 1.5007e-09 | 1.9746e-12 | -11.7045 | -508.6623
O1TI1_O3TI2 | Ti | 4TiO + O2 = 2Ti2O3 | 2280 | 2006.85 | 1.756e-09 | 2.3106e-12 | -11.6363 | -507.9241
O1TI1_O3TI2 | Ti | 4TiO + O2 = 2Ti2O3 | 2290 | 2016.85 | 2.0523e-09 | 2.7004e-12 | -11.5686 | -507.1835
O1TI1_O3TI2 | Ti | 4TiO + O2 = 2Ti2O3 | 2300 | 2026.85 | 2.3956e-09 | 3.1521e-12 | -11.5014 | -506.4406
O1TI1_O3TI2 | Ti | 4TiO + O2 = 2Ti2O3 | 2310 | 2036.85 | 2.7929e-09 | 3.6748e-12 | -11.4348 | -505.6953
O1TI1_O3TI2 | Ti | 4TiO + O2 = 2Ti2O3 | 2320 | 2046.85 | 3.2522e-09 | 4.2792e-12 | -11.3686 | -504.9477
O1TI1_O3TI2 | Ti | 4TiO + O2 = 2Ti2O3 | 2330 | 2056.85 | 3.7825e-09 | 4.977e-12 | -11.303 | -504.1976
O1TI1_O3TI2 | Ti | 4TiO + O2 = 2Ti2O3 | 2340 | 2066.85 | 4.3942e-09 | 5.7819e-12 | -11.2379 | -503.4451
O1TI1_O3TI2 | Ti | 4TiO + O2 = 2Ti2O3 | 2350 | 2076.85 | 5.099e-09 | 6.7092e-12 | -11.1733 | -502.6901
O1TI1_O3TI2 | Ti | 4TiO + O2 = 2Ti2O3 | 2360 | 2086.85 | 5.9101e-09 | 7.7764e-12 | -11.1092 | -501.9327
O1TI1_O3TI2 | Ti | 4TiO + O2 = 2Ti2O3 | 2370 | 2096.85 | 6.8425e-09 | 9.0033e-12 | -11.0456 | -501.1728
O1TI1_O3TI2 | Ti | 4TiO + O2 = 2Ti2O3 | 2380 | 2106.85 | 7.9133e-09 | 1.0412e-11 | -10.9825 | -500.4103
O1TI1_O3TI2 | Ti | 4TiO + O2 = 2Ti2O3 | 2390 | 2116.85 | 9.1417e-09 | 1.2029e-11 | -10.9198 | -499.6453
O1TI1_O3TI2 | Ti | 4TiO + O2 = 2Ti2O3 | 2400 | 2126.85 | 1.055e-08 | 1.3881e-11 | -10.8576 | -498.8778
O1TI1_O3TI2 | Ti | 4TiO + O2 = 2Ti2O3 | 2410 | 2136.85 | 1.2161e-08 | 1.6002e-11 | -10.7958 | -498.1077
O1TI1_O3TI2 | Ti | 4TiO + O2 = 2Ti2O3 | 2420 | 2146.85 | 1.4004e-08 | 1.8427e-11 | -10.7345 | -497.335
O1TI1_O3TI2 | Ti | 4TiO + O2 = 2Ti2O3 | 2430 | 2156.85 | 1.611e-08 | 2.1198e-11 | -10.6737 | -496.5597
O1TI1_O3TI2 | Ti | 4TiO + O2 = 2Ti2O3 | 2440 | 2166.85 | 1.8514e-08 | 2.4361e-11 | -10.6133 | -495.7818
O1TI1_O3TI2 | Ti | 4TiO + O2 = 2Ti2O3 | 2450 | 2176.85 | 2.1255e-08 | 2.7967e-11 | -10.5533 | -495.0012
O1TI1_O3TI2 | Ti | 4TiO + O2 = 2Ti2O3 | 2460 | 2186.85 | 2.4378e-08 | 3.2076e-11 | -10.4938 | -494.2179
O1TI1_O3TI2 | Ti | 4TiO + O2 = 2Ti2O3 | 2470 | 2196.85 | 2.7932e-08 | 3.6753e-11 | -10.4347 | -493.432
O1TI1_O3TI2 | Ti | 4TiO + O2 = 2Ti2O3 | 2480 | 2206.85 | 3.1973e-08 | 4.207e-11 | -10.376 | -492.6433
O1TI1_O3TI2 | Ti | 4TiO + O2 = 2Ti2O3 | 2490 | 2216.85 | 3.6565e-08 | 4.8111e-11 | -10.3178 | -491.8519
O1TI1_O3TI2 | Ti | 4TiO + O2 = 2Ti2O3 | 2500 | 2226.85 | 4.1776e-08 | 5.4968e-11 | -10.2599 | -491.0578
O1TI1_O3TI2 | Ti | 4TiO + O2 = 2Ti2O3 | 2510 | 2236.85 | 4.7685e-08 | 6.2743e-11 | -10.2024 | -490.2609
O1TI1_O3TI2 | Ti | 4TiO + O2 = 2Ti2O3 | 2520 | 2246.85 | 5.438e-08 | 7.1553e-11 | -10.1454 | -489.4613
O1TI1_O3TI2 | Ti | 4TiO + O2 = 2Ti2O3 | 2530 | 2256.85 | 6.196e-08 | 8.1526e-11 | -10.0887 | -488.6588
O1TI1_O3TI2 | Ti | 4TiO + O2 = 2Ti2O3 | 2540 | 2266.85 | 7.0533e-08 | 9.2806e-11 | -10.0324 | -487.8535
O1TI1_O3TI2 | Ti | 4TiO + O2 = 2Ti2O3 | 2550 | 2276.85 | 8.0221e-08 | 1.0555e-10 | -9.9765 | -487.0454
O1TI1_O3TI2 | Ti | 4TiO + O2 = 2Ti2O3 | 2560 | 2286.85 | 9.116e-08 | 1.1995e-10 | -9.921 | -486.2345
O1TI1_O3TI2 | Ti | 4TiO + O2 = 2Ti2O3 | 2570 | 2296.85 | 1.035e-07 | 1.3619e-10 | -9.8659 | -485.4207
O1TI1_O3TI2 | Ti | 4TiO + O2 = 2Ti2O3 | 2580 | 2306.85 | 1.1741e-07 | 1.5449e-10 | -9.8111 | -484.6039
O1TI1_O3TI2 | Ti | 4TiO + O2 = 2Ti2O3 | 2590 | 2316.85 | 1.3309e-07 | 1.7511e-10 | -9.7567 | -483.7843
O1TI1_O3TI2 | Ti | 4TiO + O2 = 2Ti2O3 | 2600 | 2326.85 | 1.5072e-07 | 1.9832e-10 | -9.7026 | -482.9618
O1TI1_O3TI2 | Ti | 4TiO + O2 = 2Ti2O3 | 2610 | 2336.85 | 1.7056e-07 | 2.2442e-10 | -9.6489 | -482.1364
O1TI1_O3TI2 | Ti | 4TiO + O2 = 2Ti2O3 | 2620 | 2346.85 | 1.9285e-07 | 2.5375e-10 | -9.5956 | -481.308
O1TI1_O3TI2 | Ti | 4TiO + O2 = 2Ti2O3 | 2630 | 2356.85 | 2.1788e-07 | 2.8668e-10 | -9.5426 | -480.4766
O1TI1_O3TI2 | Ti | 4TiO + O2 = 2Ti2O3 | 2640 | 2366.85 | 2.4596e-07 | 3.2364e-10 | -9.4899 | -479.6422
O1TI1_O3TI2 | Ti | 4TiO + O2 = 2Ti2O3 | 2650 | 2376.85 | 2.7745e-07 | 3.6507e-10 | -9.4376 | -478.8049
O1TI1_O3TI2 | Ti | 4TiO + O2 = 2Ti2O3 | 2660 | 2386.85 | 3.1273e-07 | 4.1149e-10 | -9.3856 | -477.9645
O1TI1_O3TI2 | Ti | 4TiO + O2 = 2Ti2O3 | 2670 | 2396.85 | 3.5222e-07 | 4.6345e-10 | -9.334 | -477.1211
O1TI1_O3TI2 | Ti | 4TiO + O2 = 2Ti2O3 | 2680 | 2406.85 | 3.9641e-07 | 5.2159e-10 | -9.2827 | -476.2747
O1TI1_O3TI2 | Ti | 4TiO + O2 = 2Ti2O3 | 2690 | 2416.85 | 4.4581e-07 | 5.8659e-10 | -9.2317 | -475.4252
O1TI1_O3TI2 | Ti | 4TiO + O2 = 2Ti2O3 | 2700 | 2426.85 | 5.01e-07 | 6.592e-10 | -9.181 | -474.5726
O1TI1_O3TI2 | Ti | 4TiO + O2 = 2Ti2O3 | 2710 | 2436.85 | 5.6261e-07 | 7.4027e-10 | -9.1306 | -473.7169
O1TI1_O3TI2 | Ti | 4TiO + O2 = 2Ti2O3 | 2720 | 2446.85 | 6.3134e-07 | 8.3071e-10 | -9.0805 | -472.8581
O1TI1_O3TI2 | Ti | 4TiO + O2 = 2Ti2O3 | 2730 | 2456.85 | 7.0798e-07 | 9.3155e-10 | -9.0308 | -471.9962
O1TI1_O3TI2 | Ti | 4TiO + O2 = 2Ti2O3 | 2740 | 2466.85 | 7.9336e-07 | 1.0439e-09 | -8.9813 | -471.1312
O1TI1_O3TI2 | Ti | 4TiO + O2 = 2Ti2O3 | 2750 | 2476.85 | 8.8842e-07 | 1.169e-09 | -8.9322 | -470.263
O1TI1_O3TI2 | Ti | 4TiO + O2 = 2Ti2O3 | 2760 | 2486.85 | 9.942e-07 | 1.3082e-09 | -8.8833 | -469.3916
O1TI1_O3TI2 | Ti | 4TiO + O2 = 2Ti2O3 | 2770 | 2496.85 | 1.1118e-06 | 1.4629e-09 | -8.8348 | -468.5171
O1TI1_O3TI2 | Ti | 4TiO + O2 = 2Ti2O3 | 2780 | 2506.85 | 1.2425e-06 | 1.6349e-09 | -8.7865 | -467.6393
O1TI1_O3TI2 | Ti | 4TiO + O2 = 2Ti2O3 | 2790 | 2516.85 | 1.3877e-06 | 1.8259e-09 | -8.7385 | -466.7584
O1TI1_O3TI2 | Ti | 4TiO + O2 = 2Ti2O3 | 2800 | 2526.85 | 1.5488e-06 | 2.0379e-09 | -8.6908 | -465.8742
O1TI1_O3TI2 | Ti | 4TiO + O2 = 2Ti2O3 | 2810 | 2536.85 | 1.7275e-06 | 2.273e-09 | -8.6434 | -464.9867
O1TI1_O3TI2 | Ti | 4TiO + O2 = 2Ti2O3 | 2820 | 2546.85 | 1.9256e-06 | 2.5337e-09 | -8.5962 | -464.0961
O1TI1_O3TI2 | Ti | 4TiO + O2 = 2Ti2O3 | 2830 | 2556.85 | 2.1451e-06 | 2.8225e-09 | -8.5494 | -463.2021
O1TI1_O3TI2 | Ti | 4TiO + O2 = 2Ti2O3 | 2840 | 2566.85 | 2.3881e-06 | 3.1422e-09 | -8.5028 | -462.3049
O1TI1_O3TI2 | Ti | 4TiO + O2 = 2Ti2O3 | 2850 | 2576.85 | 2.657e-06 | 3.496e-09 | -8.4564 | -461.4044
O1TI1_O3TI2 | Ti | 4TiO + O2 = 2Ti2O3 | 2860 | 2586.85 | 2.9543e-06 | 3.8873e-09 | -8.4104 | -460.5005
O1TI1_O3TI2 | Ti | 4TiO + O2 = 2Ti2O3 | 2870 | 2596.85 | 3.283e-06 | 4.3198e-09 | -8.3645 | -459.5934
O1TI1_O3TI2 | Ti | 4TiO + O2 = 2Ti2O3 | 2880 | 2606.85 | 3.6461e-06 | 4.7975e-09 | -8.319 | -458.6829
O1TI1_O3TI2 | Ti | 4TiO + O2 = 2Ti2O3 | 2890 | 2616.85 | 4.047e-06 | 5.325e-09 | -8.2737 | -457.769
O1TI1_O3TI2 | Ti | 4TiO + O2 = 2Ti2O3 | 2900 | 2626.85 | 4.4894e-06 | 5.9071e-09 | -8.2286 | -456.8518
O1TI1_O3TI2 | Ti | 4TiO + O2 = 2Ti2O3 | 2910 | 2636.85 | 4.9772e-06 | 6.549e-09 | -8.1838 | -455.9312
O1TI1_O3TI2 | Ti | 4TiO + O2 = 2Ti2O3 | 2920 | 2646.85 | 5.515e-06 | 7.2565e-09 | -8.1393 | -455.0072
O1TI1_O3TI2 | Ti | 4TiO + O2 = 2Ti2O3 | 2930 | 2656.85 | 6.1074e-06 | 8.036e-09 | -8.095 | -454.0798
O1TI1_O3TI2 | Ti | 4TiO + O2 = 2Ti2O3 | 2940 | 2666.85 | 6.7597e-06 | 8.8943e-09 | -8.0509 | -453.149
O1TI1_O3TI2 | Ti | 4TiO + O2 = 2Ti2O3 | 2950 | 2676.85 | 7.4775e-06 | 9.8388e-09 | -8.0071 | -452.2148
O1TI1_O3TI2 | Ti | 4TiO + O2 = 2Ti2O3 | 2960 | 2686.85 | 8.2671e-06 | 1.0878e-08 | -7.9635 | -451.2771
O1TI1_O3TI2 | Ti | 4TiO + O2 = 2Ti2O3 | 2970 | 2696.85 | 9.1352e-06 | 1.202e-08 | -7.9201 | -450.336
O1TI1_O3TI2 | Ti | 4TiO + O2 = 2Ti2O3 | 2980 | 2706.85 | 1.0089e-05 | 1.3275e-08 | -7.877 | -449.3914
O1TI1_O3TI2 | Ti | 4TiO + O2 = 2Ti2O3 | 2990 | 2716.85 | 1.1137e-05 | 1.4654e-08 | -7.8341 | -448.4433
O1TI1_O3TI2 | Ti | 4TiO + O2 = 2Ti2O3 | 3000 | 2726.85 | 1.2287e-05 | 1.6167e-08 | -7.7914 | -447.4917
O3TI2_O5TI3 | Ti | 6Ti2O3 + O2 = 4Ti3O5 | 300 | 26.85 | 8.4088e-114 | 1.1064e-116 | -115.9561 | -665.9853
O3TI2_O5TI3 | Ti | 6Ti2O3 + O2 = 4Ti3O5 | 310 | 36.85 | 8.299e-110 | 1.092e-112 | -111.9618 | -664.4792
O3TI2_O5TI3 | Ti | 6Ti2O3 + O2 = 4Ti3O5 | 320 | 46.85 | 4.6002e-106 | 6.0529e-109 | -108.218 | -662.9786
O3TI2_O5TI3 | Ti | 6Ti2O3 + O2 = 4Ti3O5 | 330 | 56.85 | 1.5092e-102 | 1.9858e-105 | -104.7021 | -661.4836
O3TI2_O5TI3 | Ti | 6Ti2O3 + O2 = 4Ti3O5 | 340 | 66.85 | 3.0695e-99 | 4.0388e-102 | -101.3938 | -659.994
O3TI2_O5TI3 | Ti | 6Ti2O3 + O2 = 4Ti3O5 | 350 | 76.85 | 4.0325e-96 | 5.3059e-99 | -98.2752 | -658.5095
O3TI2_O5TI3 | Ti | 6Ti2O3 + O2 = 4Ti3O5 | 360 | 86.85 | 3.5496e-93 | 4.6705e-96 | -95.3306 | -657.0295
O3TI2_O5TI3 | Ti | 6Ti2O3 + O2 = 4Ti3O5 | 370 | 96.85 | 2.1632e-90 | 2.8463e-93 | -92.5457 | -655.5532
O3TI2_O5TI3 | Ti | 6Ti2O3 + O2 = 4Ti3O5 | 380 | 106.85 | 9.3985e-88 | 1.2366e-90 | -89.9078 | -654.0796
O3TI2_O5TI3 | Ti | 6Ti2O3 + O2 = 4Ti3O5 | 390 | 116.85 | 2.989e-85 | 3.9328e-88 | -87.4053 | -652.6077
O3TI2_O5TI3 | Ti | 6Ti2O3 + O2 = 4Ti3O5 | 400 | 126.85 | 7.1253e-83 | 9.3754e-86 | -85.028 | -651.1363
O3TI2_O5TI3 | Ti | 6Ti2O3 + O2 = 4Ti3O5 | 410 | 136.85 | 1.3009e-80 | 1.7117e-83 | -82.7666 | -649.6638
O3TI2_O5TI3 | Ti | 6Ti2O3 + O2 = 4Ti3O5 | 420 | 146.85 | 1.8549e-78 | 2.4407e-81 | -80.6125 | -648.1888
O3TI2_O5TI3 | Ti | 6Ti2O3 + O2 = 4Ti3O5 | 430 | 156.85 | 2.1023e-76 | 2.7662e-79 | -78.5581 | -646.7097
O3TI2_O5TI3 | Ti | 6Ti2O3 + O2 = 4Ti3O5 | 440 | 166.85 | 1.9248e-74 | 2.5327e-77 | -76.5964 | -645.2247
O3TI2_O5TI3 | Ti | 6Ti2O3 + O2 = 4Ti3O5 | 450 | 176.85 | 1.4448e-72 | 1.901e-75 | -74.721 | -643.7321
O3TI2_O5TI3 | Ti | 6Ti2O3 + O2 = 4Ti3O5 | 450 | 176.85 | 1.4448e-72 | 1.901e-75 | -74.721 | -643.7321
O3TI2_O5TI3 | Ti | 6Ti2O3 + O2 = 4Ti3O5 | 460 | 186.85 | 6.6268e-71 | 8.7195e-74 | -73.0595 | -643.405
O3TI2_O5TI3 | Ti | 6Ti2O3 + O2 = 4Ti3O5 | 470 | 196.85 | 2.5956e-69 | 3.4153e-72 | -71.4666 | -643.0588
O3TI2_O5TI3 | Ti | 6Ti2O3 + O2 = 4Ti3O5 | 470 | 196.85 | 2.5956e-69 | 3.4153e-72 | -71.4666 | -643.0588
O3TI2_O5TI3 | Ti | 6Ti2O3 + O2 = 4Ti3O5 | 470 | 196.85 | 2.5957e-69 | 3.4154e-72 | -71.4666 | -643.0587
O3TI2_O5TI3 | Ti | 6Ti2O3 + O2 = 4Ti3O5 | 480 | 206.85 | 9.0891e-68 | 1.1959e-70 | -69.9223 | -642.5498
O3TI2_O5TI3 | Ti | 6Ti2O3 + O2 = 4Ti3O5 | 490 | 216.85 | 2.7625e-66 | 3.6349e-69 | -68.4395 | -642.0263
O3TI2_O5TI3 | Ti | 6Ti2O3 + O2 = 4Ti3O5 | 500 | 226.85 | 7.351e-65 | 9.6724e-68 | -67.0145 | -641.4879
O3TI2_O5TI3 | Ti | 6Ti2O3 + O2 = 4Ti3O5 | 510 | 236.85 | 1.7261e-63 | 2.2711e-66 | -65.6438 | -640.9342
O3TI2_O5TI3 | Ti | 6Ti2O3 + O2 = 4Ti3O5 | 520 | 246.85 | 3.6025e-62 | 4.7402e-65 | -64.3242 | -640.3651
O3TI2_O5TI3 | Ti | 6Ti2O3 + O2 = 4Ti3O5 | 530 | 256.85 | 6.7283e-61 | 8.853e-64 | -63.0529 | -639.7803
O3TI2_O5TI3 | Ti | 6Ti2O3 + O2 = 4Ti3O5 | 540 | 266.85 | 1.1315e-59 | 1.4888e-62 | -61.8272 | -639.1797
O3TI2_O5TI3 | Ti | 6Ti2O3 + O2 = 4Ti3O5 | 550 | 276.85 | 1.7231e-58 | 2.2673e-61 | -60.6445 | -638.5633
O3TI2_O5TI3 | Ti | 6Ti2O3 + O2 = 4Ti3O5 | 560 | 286.85 | 2.3892e-57 | 3.1436e-60 | -59.5026 | -637.9309
O3TI2_O5TI3 | Ti | 6Ti2O3 + O2 = 4Ti3O5 | 570 | 296.85 | 3.0309e-56 | 3.988e-59 | -58.3992 | -637.2825
O3TI2_O5TI3 | Ti | 6Ti2O3 + O2 = 4Ti3O5 | 580 | 306.85 | 3.534e-55 | 4.6501e-58 | -57.3325 | -636.6182
O3TI2_O5TI3 | Ti | 6Ti2O3 + O2 = 4Ti3O5 | 590 | 316.85 | 3.8039e-54 | 5.0051e-57 | -56.3006 | -635.9381
O3TI2_O5TI3 | Ti | 6Ti2O3 + O2 = 4Ti3O5 | 600 | 326.85 | 3.7945e-53 | 4.9928e-56 | -55.3017 | -635.2421
O3TI2_O5TI3 | Ti | 6Ti2O3 + O2 = 4Ti3O5 | 610 | 336.85 | 3.5212e-52 | 4.6331e-55 | -54.3341 | -634.5304
O3TI2_O5TI3 | Ti | 6Ti2O3 + O2 = 4Ti3O5 | 620 | 346.85 | 3.0501e-51 | 4.0133e-54 | -53.3965 | -633.8031
O3TI2_O5TI3 | Ti | 6Ti2O3 + O2 = 4Ti3O5 | 630 | 356.85 | 2.4744e-50 | 3.2557e-53 | -52.4873 | -633.0603
O3TI2_O5TI3 | Ti | 6Ti2O3 + O2 = 4Ti3O5 | 640 | 366.85 | 1.8856e-49 | 2.4811e-52 | -51.6054 | -632.3022
O3TI2_O5TI3 | Ti | 6Ti2O3 + O2 = 4Ti3O5 | 650 | 376.85 | 1.3537e-48 | 1.7812e-51 | -50.7493 | -631.5288
O3TI2_O5TI3 | Ti | 6Ti2O3 + O2 = 4Ti3O5 | 660 | 386.85 | 9.18e-48 | 1.2079e-50 | -49.918 | -630.7405
O3TI2_O5TI3 | Ti | 6Ti2O3 + O2 = 4Ti3O5 | 670 | 396.85 | 5.8953e-47 | 7.7569e-50 | -49.1103 | -629.9373
O3TI2_O5TI3 | Ti | 6Ti2O3 + O2 = 4Ti3O5 | 680 | 406.85 | 3.5936e-46 | 4.7285e-49 | -48.3253 | -629.1195
O3TI2_O5TI3 | Ti | 6Ti2O3 + O2 = 4Ti3O5 | 690 | 416.85 | 2.084e-45 | 2.7421e-48 | -47.5619 | -628.2872
O3TI2_O5TI3 | Ti | 6Ti2O3 + O2 = 4Ti3O5 | 700 | 426.85 | 1.1522e-44 | 1.5161e-47 | -46.8193 | -627.4407
O3TI2_O5TI3 | Ti | 6Ti2O3 + O2 = 4Ti3O5 | 710 | 436.85 | 6.0851e-44 | 8.0067e-47 | -46.0965 | -626.5801
O3TI2_O5TI3 | Ti | 6Ti2O3 + O2 = 4Ti3O5 | 720 | 446.85 | 3.0757e-43 | 4.0469e-46 | -45.3929 | -625.7056
O3TI2_O5TI3 | Ti | 6Ti2O3 + O2 = 4Ti3O5 | 730 | 456.85 | 1.4904e-42 | 1.9611e-45 | -44.7075 | -624.8176
O3TI2_O5TI3 | Ti | 6Ti2O3 + O2 = 4Ti3O5 | 740 | 466.85 | 6.9357e-42 | 9.126e-45 | -44.0397 | -623.916
O3TI2_O5TI3 | Ti | 6Ti2O3 + O2 = 4Ti3O5 | 750 | 476.85 | 3.1045e-41 | 4.0849e-44 | -43.3888 | -623.0013
O3TI2_O5TI3 | Ti | 6Ti2O3 + O2 = 4Ti3O5 | 760 | 486.85 | 1.3386e-40 | 1.7613e-43 | -42.7542 | -622.0736
O3TI2_O5TI3 | Ti | 6Ti2O3 + O2 = 4Ti3O5 | 770 | 496.85 | 5.5681e-40 | 7.3264e-43 | -42.1351 | -621.1332
O3TI2_O5TI3 | Ti | 6Ti2O3 + O2 = 4Ti3O5 | 780 | 506.85 | 2.2373e-39 | 2.9438e-42 | -41.5311 | -620.1802
O3TI2_O5TI3 | Ti | 6Ti2O3 + O2 = 4Ti3O5 | 790 | 516.85 | 8.6946e-39 | 1.144e-41 | -40.9416 | -619.2149
O3TI2_O5TI3 | Ti | 6Ti2O3 + O2 = 4Ti3O5 | 800 | 526.85 | 3.2722e-38 | 4.3055e-41 | -40.366 | -618.2375
O3TI2_O5TI3 | Ti | 6Ti2O3 + O2 = 4Ti3O5 | 810 | 536.85 | 1.1939e-37 | 1.5709e-40 | -39.8038 | -617.2482
O3TI2_O5TI3 | Ti | 6Ti2O3 + O2 = 4Ti3O5 | 820 | 546.85 | 4.2281e-37 | 5.5633e-40 | -39.2547 | -616.2473
O3TI2_O5TI3 | Ti | 6Ti2O3 + O2 = 4Ti3O5 | 830 | 556.85 | 1.4548e-36 | 1.9142e-39 | -38.718 | -615.235
O3TI2_O5TI3 | Ti | 6Ti2O3 + O2 = 4Ti3O5 | 840 | 566.85 | 4.8682e-36 | 6.4056e-39 | -38.1934 | -614.2115
O3TI2_O5TI3 | Ti | 6Ti2O3 + O2 = 4Ti3O5 | 850 | 576.85 | 1.5859e-35 | 2.0867e-38 | -37.6805 | -613.1771
O3TI2_O5TI3 | Ti | 6Ti2O3 + O2 = 4Ti3O5 | 860 | 586.85 | 5.0339e-35 | 6.6236e-38 | -37.1789 | -612.1318
O3TI2_O5TI3 | Ti | 6Ti2O3 + O2 = 4Ti3O5 | 870 | 596.85 | 1.5582e-34 | 2.0503e-37 | -36.6882 | -611.0761
O3TI2_O5TI3 | Ti | 6Ti2O3 + O2 = 4Ti3O5 | 880 | 606.85 | 4.7079e-34 | 6.1946e-37 | -36.208 | -610.01
O3TI2_O5TI3 | Ti | 6Ti2O3 + O2 = 4Ti3O5 | 890 | 616.85 | 1.3894e-33 | 1.8281e-36 | -35.738 | -608.9338
O3TI2_O5TI3 | Ti | 6Ti2O3 + O2 = 4Ti3O5 | 900 | 626.85 | 4.0081e-33 | 5.2738e-36 | -35.2779 | -607.8478
O3TI2_O5TI3 | Ti | 6Ti2O3 + O2 = 4Ti3O5 | 910 | 636.85 | 1.1311e-32 | 1.4883e-35 | -34.8273 | -606.7521
O3TI2_O5TI3 | Ti | 6Ti2O3 + O2 = 4Ti3O5 | 920 | 646.85 | 3.1246e-32 | 4.1114e-35 | -34.386 | -605.6469
O3TI2_O5TI3 | Ti | 6Ti2O3 + O2 = 4Ti3O5 | 930 | 656.85 | 8.4554e-32 | 1.1125e-34 | -33.9537 | -604.5326
O3TI2_O5TI3 | Ti | 6Ti2O3 + O2 = 4Ti3O5 | 940 | 666.85 | 2.2427e-31 | 2.9509e-34 | -33.53 | -603.4091
O3TI2_O5TI3 | Ti | 6Ti2O3 + O2 = 4Ti3O5 | 950 | 676.85 | 5.834e-31 | 7.6764e-34 | -33.1148 | -602.2769
O3TI2_O5TI3 | Ti | 6Ti2O3 + O2 = 4Ti3O5 | 960 | 686.85 | 1.4893e-30 | 1.9596e-33 | -32.7078 | -601.136
O3TI2_O5TI3 | Ti | 6Ti2O3 + O2 = 4Ti3O5 | 970 | 696.85 | 3.7331e-30 | 4.912e-33 | -32.3087 | -599.9867
O3TI2_O5TI3 | Ti | 6Ti2O3 + O2 = 4Ti3O5 | 980 | 706.85 | 9.1928e-30 | 1.2096e-32 | -31.9174 | -598.8292
O3TI2_O5TI3 | Ti | 6Ti2O3 + O2 = 4Ti3O5 | 990 | 716.85 | 2.225e-29 | 2.9277e-32 | -31.5335 | -597.6637
O3TI2_O5TI3 | Ti | 6Ti2O3 + O2 = 4Ti3O5 | 1000 | 726.85 | 5.2962e-29 | 6.9686e-32 | -31.1569 | -596.4904
O3TI2_O5TI3 | Ti | 6Ti2O3 + O2 = 4Ti3O5 | 1010 | 736.85 | 1.2403e-28 | 1.6319e-31 | -30.7873 | -595.3094
O3TI2_O5TI3 | Ti | 6Ti2O3 + O2 = 4Ti3O5 | 1020 | 746.85 | 2.859e-28 | 3.7618e-31 | -30.4246 | -594.121
O3TI2_O5TI3 | Ti | 6Ti2O3 + O2 = 4Ti3O5 | 1030 | 756.85 | 6.4898e-28 | 8.5392e-31 | -30.0686 | -592.9254
O3TI2_O5TI3 | Ti | 6Ti2O3 + O2 = 4Ti3O5 | 1040 | 766.85 | 1.4513e-27 | 1.9096e-30 | -29.7191 | -591.7227
O3TI2_O5TI3 | Ti | 6Ti2O3 + O2 = 4Ti3O5 | 1050 | 776.85 | 3.1986e-27 | 4.2087e-30 | -29.3759 | -590.5132
O3TI2_O5TI3 | Ti | 6Ti2O3 + O2 = 4Ti3O5 | 1060 | 786.85 | 6.9507e-27 | 9.1456e-30 | -29.0388 | -589.297
O3TI2_O5TI3 | Ti | 6Ti2O3 + O2 = 4Ti3O5 | 1070 | 796.85 | 1.4897e-26 | 1.9602e-29 | -28.7077 | -588.0743
O3TI2_O5TI3 | Ti | 6Ti2O3 + O2 = 4Ti3O5 | 1080 | 806.85 | 3.1503e-26 | 4.1452e-29 | -28.3825 | -586.8453
O3TI2_O5TI3 | Ti | 6Ti2O3 + O2 = 4Ti3O5 | 1090 | 816.85 | 6.5756e-26 | 8.6522e-29 | -28.0629 | -585.6101
O3TI2_O5TI3 | Ti | 6Ti2O3 + O2 = 4Ti3O5 | 1100 | 826.85 | 1.3552e-25 | 1.7831e-28 | -27.7488 | -584.369
O3TI2_O5TI3 | Ti | 6Ti2O3 + O2 = 4Ti3O5 | 1110 | 836.85 | 2.7584e-25 | 3.6295e-28 | -27.4402 | -583.122
O3TI2_O5TI3 | Ti | 6Ti2O3 + O2 = 4Ti3O5 | 1120 | 846.85 | 5.5472e-25 | 7.2989e-28 | -27.1367 | -581.8695
O3TI2_O5TI3 | Ti | 6Ti2O3 + O2 = 4Ti3O5 | 1130 | 856.85 | 1.1025e-24 | 1.4506e-27 | -26.8384 | -580.6115
O3TI2_O5TI3 | Ti | 6Ti2O3 + O2 = 4Ti3O5 | 1140 | 866.85 | 2.1661e-24 | 2.8501e-27 | -26.5451 | -579.3483
O3TI2_O5TI3 | Ti | 6Ti2O3 + O2 = 4Ti3O5 | 1150 | 876.85 | 4.2083e-24 | 5.5373e-27 | -26.2567 | -578.0799
O3TI2_O5TI3 | Ti | 6Ti2O3 + O2 = 4Ti3O5 | 1160 | 886.85 | 8.0872e-24 | 1.0641e-26 | -25.973 | -576.8066
O3TI2_O5TI3 | Ti | 6Ti2O3 + O2 = 4Ti3O5 | 1170 | 896.85 | 1.5376e-23 | 2.0232e-26 | -25.694 | -575.5285
O3TI2_O5TI3 | Ti | 6Ti2O3 + O2 = 4Ti3O5 | 1180 | 906.85 | 2.8932e-23 | 3.8068e-26 | -25.4194 | -574.2458
O3TI2_O5TI3 | Ti | 6Ti2O3 + O2 = 4Ti3O5 | 1190 | 916.85 | 5.3887e-23 | 7.0904e-26 | -25.1493 | -572.9586
O3TI2_O5TI3 | Ti | 6Ti2O3 + O2 = 4Ti3O5 | 1200 | 926.85 | 9.9375e-23 | 1.3076e-25 | -24.8835 | -571.6672
O3TI2_O5TI3 | Ti | 6Ti2O3 + O2 = 4Ti3O5 | 1210 | 936.85 | 1.8149e-22 | 2.388e-25 | -24.622 | -570.3715
O3TI2_O5TI3 | Ti | 6Ti2O3 + O2 = 4Ti3O5 | 1220 | 946.85 | 3.2833e-22 | 4.3202e-25 | -24.3645 | -569.0719
O3TI2_O5TI3 | Ti | 6Ti2O3 + O2 = 4Ti3O5 | 1230 | 956.85 | 5.8851e-22 | 7.7436e-25 | -24.1111 | -567.7684
O3TI2_O5TI3 | Ti | 6Ti2O3 + O2 = 4Ti3O5 | 1230 | 956.85 | 5.885e-22 | 7.7434e-25 | -24.1111 | -567.7687
O3TI2_O5TI3 | Ti | 6Ti2O3 + O2 = 4Ti3O5 | 1240 | 966.85 | 1.0454e-21 | 1.3755e-24 | -23.8616 | -566.4613
O3TI2_O5TI3 | Ti | 6Ti2O3 + O2 = 4Ti3O5 | 1250 | 976.85 | 1.8405e-21 | 2.4217e-24 | -23.6159 | -565.1505
O3TI2_O5TI3 | Ti | 6Ti2O3 + O2 = 4Ti3O5 | 1260 | 986.85 | 3.2124e-21 | 4.2269e-24 | -23.374 | -563.8364
O3TI2_O5TI3 | Ti | 6Ti2O3 + O2 = 4Ti3O5 | 1270 | 996.85 | 5.5598e-21 | 7.3156e-24 | -23.1358 | -562.519
O3TI2_O5TI3 | Ti | 6Ti2O3 + O2 = 4Ti3O5 | 1280 | 1006.85 | 9.5433e-21 | 1.2557e-23 | -22.9011 | -561.1985
O3TI2_O5TI3 | Ti | 6Ti2O3 + O2 = 4Ti3O5 | 1290 | 1016.85 | 1.6249e-20 | 2.138e-23 | -22.67 | -559.875
O3TI2_O5TI3 | Ti | 6Ti2O3 + O2 = 4Ti3O5 | 1300 | 1026.85 | 2.7447e-20 | 3.6114e-23 | -22.4423 | -558.5487
O3TI2_O5TI3 | Ti | 6Ti2O3 + O2 = 4Ti3O5 | 1310 | 1036.85 | 4.6004e-20 | 6.0532e-23 | -22.218 | -557.2197
O3TI2_O5TI3 | Ti | 6Ti2O3 + O2 = 4Ti3O5 | 1320 | 1046.85 | 7.6526e-20 | 1.0069e-22 | -21.997 | -555.8881
O3TI2_O5TI3 | Ti | 6Ti2O3 + O2 = 4Ti3O5 | 1330 | 1056.85 | 1.2635e-19 | 1.6626e-22 | -21.7792 | -554.5541
O3TI2_O5TI3 | Ti | 6Ti2O3 + O2 = 4Ti3O5 | 1340 | 1066.85 | 2.0711e-19 | 2.7252e-22 | -21.5646 | -553.2178
O3TI2_O5TI3 | Ti | 6Ti2O3 + O2 = 4Ti3O5 | 1350 | 1076.85 | 3.3708e-19 | 4.4353e-22 | -21.3531 | -551.8793
O3TI2_O5TI3 | Ti | 6Ti2O3 + O2 = 4Ti3O5 | 1360 | 1086.85 | 5.4479e-19 | 7.1683e-22 | -21.1446 | -550.5388
O3TI2_O5TI3 | Ti | 6Ti2O3 + O2 = 4Ti3O5 | 1370 | 1096.85 | 8.7448e-19 | 1.1506e-21 | -20.9391 | -549.1964
O3TI2_O5TI3 | Ti | 6Ti2O3 + O2 = 4Ti3O5 | 1380 | 1106.85 | 1.3943e-18 | 1.8346e-21 | -20.7365 | -547.8522
O3TI2_O5TI3 | Ti | 6Ti2O3 + O2 = 4Ti3O5 | 1390 | 1116.85 | 2.2086e-18 | 2.9061e-21 | -20.5367 | -546.5063
O3TI2_O5TI3 | Ti | 6Ti2O3 + O2 = 4Ti3O5 | 1400 | 1126.85 | 3.476e-18 | 4.5737e-21 | -20.3397 | -545.1589
O3TI2_O5TI3 | Ti | 6Ti2O3 + O2 = 4Ti3O5 | 1410 | 1136.85 | 5.4363e-18 | 7.153e-21 | -20.1455 | -543.8101
O3TI2_O5TI3 | Ti | 6Ti2O3 + O2 = 4Ti3O5 | 1420 | 1146.85 | 8.4496e-18 | 1.1118e-20 | -19.954 | -542.46
O3TI2_O5TI3 | Ti | 6Ti2O3 + O2 = 4Ti3O5 | 1430 | 1156.85 | 1.3054e-17 | 1.7176e-20 | -19.7651 | -541.1088
O3TI2_O5TI3 | Ti | 6Ti2O3 + O2 = 4Ti3O5 | 1440 | 1166.85 | 2.0047e-17 | 2.6377e-20 | -19.5788 | -539.7565
O3TI2_O5TI3 | Ti | 6Ti2O3 + O2 = 4Ti3O5 | 1450 | 1176.85 | 3.0607e-17 | 4.0272e-20 | -19.395 | -538.4032
O3TI2_O5TI3 | Ti | 6Ti2O3 + O2 = 4Ti3O5 | 1460 | 1186.85 | 4.6462e-17 | 6.1135e-20 | -19.2137 | -537.0492
O3TI2_O5TI3 | Ti | 6Ti2O3 + O2 = 4Ti3O5 | 1470 | 1196.85 | 7.0137e-17 | 9.2285e-20 | -19.0349 | -535.6944
O3TI2_O5TI3 | Ti | 6Ti2O3 + O2 = 4Ti3O5 | 1480 | 1206.85 | 1.0529e-16 | 1.3854e-19 | -18.8584 | -534.339
O3TI2_O5TI3 | Ti | 6Ti2O3 + O2 = 4Ti3O5 | 1490 | 1216.85 | 1.5721e-16 | 2.0686e-19 | -18.6843 | -532.9832
O3TI2_O5TI3 | Ti | 6Ti2O3 + O2 = 4Ti3O5 | 1500 | 1226.85 | 2.335e-16 | 3.0723e-19 | -18.5125 | -531.627
O3TI2_O5TI3 | Ti | 6Ti2O3 + O2 = 4Ti3O5 | 1510 | 1236.85 | 3.4499e-16 | 4.5393e-19 | -18.343 | -530.2705
O3TI2_O5TI3 | Ti | 6Ti2O3 + O2 = 4Ti3O5 | 1520 | 1246.85 | 5.071e-16 | 6.6724e-19 | -18.1757 | -528.9139
O3TI2_O5TI3 | Ti | 6Ti2O3 + O2 = 4Ti3O5 | 1530 | 1256.85 | 7.4167e-16 | 9.7588e-19 | -18.0106 | -527.5572
O3TI2_O5TI3 | Ti | 6Ti2O3 + O2 = 4Ti3O5 | 1540 | 1266.85 | 1.0794e-15 | 1.4202e-18 | -17.8476 | -526.2006
O3TI2_O5TI3 | Ti | 6Ti2O3 + O2 = 4Ti3O5 | 1550 | 1276.85 | 1.5633e-15 | 2.0569e-18 | -17.6868 | -524.8442
O3TI2_O5TI3 | Ti | 6Ti2O3 + O2 = 4Ti3O5 | 1560 | 1286.85 | 2.2533e-15 | 2.9649e-18 | -17.528 | -523.488
O3TI2_O5TI3 | Ti | 6Ti2O3 + O2 = 4Ti3O5 | 1570 | 1296.85 | 3.2327e-15 | 4.2536e-18 | -17.3712 | -522.1322
O3TI2_O5TI3 | Ti | 6Ti2O3 + O2 = 4Ti3O5 | 1580 | 1306.85 | 4.6166e-15 | 6.0744e-18 | -17.2165 | -520.7769
O3TI2_O5TI3 | Ti | 6Ti2O3 + O2 = 4Ti3O5 | 1590 | 1316.85 | 6.563e-15 | 8.6355e-18 | -17.0637 | -519.4221
O3TI2_O5TI3 | Ti | 6Ti2O3 + O2 = 4Ti3O5 | 1600 | 1326.85 | 9.2887e-15 | 1.2222e-17 | -16.9129 | -518.0681
O3TI2_O5TI3 | Ti | 6Ti2O3 + O2 = 4Ti3O5 | 1610 | 1336.85 | 1.3089e-14 | 1.7223e-17 | -16.7639 | -516.7147
O3TI2_O5TI3 | Ti | 6Ti2O3 + O2 = 4Ti3O5 | 1620 | 1346.85 | 1.8365e-14 | 2.4165e-17 | -16.6168 | -515.3623
O3TI2_O5TI3 | Ti | 6Ti2O3 + O2 = 4Ti3O5 | 1630 | 1356.85 | 2.566e-14 | 3.3763e-17 | -16.4716 | -514.0108
O3TI2_O5TI3 | Ti | 6Ti2O3 + O2 = 4Ti3O5 | 1640 | 1366.85 | 3.5703e-14 | 4.6977e-17 | -16.3281 | -512.6604
O3TI2_O5TI3 | Ti | 6Ti2O3 + O2 = 4Ti3O5 | 1650 | 1376.85 | 4.9473e-14 | 6.5097e-17 | -16.1864 | -511.3111
O3TI2_O5TI3 | Ti | 6Ti2O3 + O2 = 4Ti3O5 | 1660 | 1386.85 | 6.8281e-14 | 8.9843e-17 | -16.0465 | -509.963
O3TI2_O5TI3 | Ti | 6Ti2O3 + O2 = 4Ti3O5 | 1670 | 1396.85 | 9.3866e-14 | 1.2351e-16 | -15.9083 | -508.6163
O3TI2_O5TI3 | Ti | 6Ti2O3 + O2 = 4Ti3O5 | 1680 | 1406.85 | 1.2854e-13 | 1.6913e-16 | -15.7718 | -507.271
O3TI2_O5TI3 | Ti | 6Ti2O3 + O2 = 4Ti3O5 | 1690 | 1416.85 | 1.7534e-13 | 2.3071e-16 | -15.6369 | -505.9273
O3TI2_O5TI3 | Ti | 6Ti2O3 + O2 = 4Ti3O5 | 1700 | 1426.85 | 2.3829e-13 | 3.1354e-16 | -15.5037 | -504.5851
O3TI2_O5TI3 | Ti | 6Ti2O3 + O2 = 4Ti3O5 | 1710 | 1436.85 | 3.2264e-13 | 4.2452e-16 | -15.3721 | -503.2446
O3TI2_O5TI3 | Ti | 6Ti2O3 + O2 = 4Ti3O5 | 1720 | 1446.85 | 4.3525e-13 | 5.727e-16 | -15.2421 | -501.9059
O3TI2_O5TI3 | Ti | 6Ti2O3 + O2 = 4Ti3O5 | 1730 | 1456.85 | 5.8507e-13 | 7.6983e-16 | -15.1136 | -500.5691
O3TI2_O5TI3 | Ti | 6Ti2O3 + O2 = 4Ti3O5 | 1740 | 1466.85 | 7.8368e-13 | 1.0312e-15 | -14.9867 | -499.2342
O3TI2_O5TI3 | Ti | 6Ti2O3 + O2 = 4Ti3O5 | 1750 | 1476.85 | 1.0461e-12 | 1.3764e-15 | -14.8613 | -497.9014
O3TI2_O5TI3 | Ti | 6Ti2O3 + O2 = 4Ti3O5 | 1760 | 1486.85 | 1.3915e-12 | 1.831e-15 | -14.7373 | -496.5706
O3TI2_O5TI3 | Ti | 6Ti2O3 + O2 = 4Ti3O5 | 1770 | 1496.85 | 1.8449e-12 | 2.4274e-15 | -14.6149 | -495.2421
O3TI2_O5TI3 | Ti | 6Ti2O3 + O2 = 4Ti3O5 | 1780 | 1506.85 | 2.4377e-12 | 3.2075e-15 | -14.4938 | -493.9159
O3TI2_O5TI3 | Ti | 6Ti2O3 + O2 = 4Ti3O5 | 1790 | 1516.85 | 3.2106e-12 | 4.2245e-15 | -14.3742 | -492.592
O3TI2_O5TI3 | Ti | 6Ti2O3 + O2 = 4Ti3O5 | 1800 | 1526.85 | 4.2149e-12 | 5.546e-15 | -14.256 | -491.2706
O3TI2_O5TI3 | Ti | 6Ti2O3 + O2 = 4Ti3O5 | 1810 | 1536.85 | 5.5159e-12 | 7.2577e-15 | -14.1392 | -489.9517
O3TI2_O5TI3 | Ti | 6Ti2O3 + O2 = 4Ti3O5 | 1820 | 1546.85 | 7.1958e-12 | 9.4682e-15 | -14.0237 | -488.6354
O3TI2_O5TI3 | Ti | 6Ti2O3 + O2 = 4Ti3O5 | 1830 | 1556.85 | 9.3585e-12 | 1.2314e-14 | -13.9096 | -487.3217
O3TI2_O5TI3 | Ti | 6Ti2O3 + O2 = 4Ti3O5 | 1840 | 1566.85 | 1.2134e-11 | 1.5966e-14 | -13.7968 | -486.0109
O3TI2_O5TI3 | Ti | 6Ti2O3 + O2 = 4Ti3O5 | 1850 | 1576.85 | 1.5686e-11 | 2.064e-14 | -13.6853 | -484.7028
O3TI2_O5TI3 | Ti | 6Ti2O3 + O2 = 4Ti3O5 | 1860 | 1586.85 | 2.0219e-11 | 2.6604e-14 | -13.5751 | -483.3977
O3TI2_O5TI3 | Ti | 6Ti2O3 + O2 = 4Ti3O5 | 1870 | 1596.85 | 2.5985e-11 | 3.419e-14 | -13.4661 | -482.0956
O3TI2_O5TI3 | Ti | 6Ti2O3 + O2 = 4Ti3O5 | 1880 | 1606.85 | 3.33e-11 | 4.3815e-14 | -13.3584 | -480.7965
O3TI2_O5TI3 | Ti | 6Ti2O3 + O2 = 4Ti3O5 | 1890 | 1616.85 | 4.2553e-11 | 5.5991e-14 | -13.2519 | -479.5006
O3TI2_O5TI3 | Ti | 6Ti2O3 + O2 = 4Ti3O5 | 1900 | 1626.85 | 5.4228e-11 | 7.1352e-14 | -13.1466 | -478.2078
O3TI2_O5TI3 | Ti | 6Ti2O3 + O2 = 4Ti3O5 | 1910 | 1636.85 | 6.8915e-11 | 9.0678e-14 | -13.0425 | -476.9184
O3TI2_O5TI3 | Ti | 6Ti2O3 + O2 = 4Ti3O5 | 1920 | 1646.85 | 8.7344e-11 | 1.1493e-13 | -12.9396 | -475.6323
O3TI2_O5TI3 | Ti | 6Ti2O3 + O2 = 4Ti3O5 | 1930 | 1656.85 | 1.1041e-10 | 1.4527e-13 | -12.8378 | -474.3496
O3TI2_O5TI3 | Ti | 6Ti2O3 + O2 = 4Ti3O5 | 1940 | 1666.85 | 1.3919e-10 | 1.8314e-13 | -12.7372 | -473.0704
O3TI2_O5TI3 | Ti | 6Ti2O3 + O2 = 4Ti3O5 | 1950 | 1676.85 | 1.7502e-10 | 2.3029e-13 | -12.6377 | -471.7948
O3TI2_O5TI3 | Ti | 6Ti2O3 + O2 = 4Ti3O5 | 1960 | 1686.85 | 2.1952e-10 | 2.8884e-13 | -12.5393 | -470.5228
O3TI2_O5TI3 | Ti | 6Ti2O3 + O2 = 4Ti3O5 | 1970 | 1696.85 | 2.7463e-10 | 3.6136e-13 | -12.4421 | -469.2545
O3TI2_O5TI3 | Ti | 6Ti2O3 + O2 = 4Ti3O5 | 1980 | 1706.85 | 3.4273e-10 | 4.5096e-13 | -12.3459 | -467.9899
O3TI2_O5TI3 | Ti | 6Ti2O3 + O2 = 4Ti3O5 | 1990 | 1716.85 | 4.2666e-10 | 5.6139e-13 | -12.2507 | -466.7292
O3TI2_O5TI3 | Ti | 6Ti2O3 + O2 = 4Ti3O5 | 2010 | 1736.85 | 6.5644e-10 | 8.6374e-13 | -12.0636 | -464.2196
O3TI2_O5TI3 | Ti | 6Ti2O3 + O2 = 4Ti3O5 | 2020 | 1746.85 | 8.1135e-10 | 1.0676e-12 | -11.9716 | -462.9708
O3TI2_O5TI3 | Ti | 6Ti2O3 + O2 = 4Ti3O5 | 2030 | 1756.85 | 1.0005e-09 | 1.3164e-12 | -11.8806 | -461.7261
O3TI2_O5TI3 | Ti | 6Ti2O3 + O2 = 4Ti3O5 | 2040 | 1766.85 | 1.2309e-09 | 1.6196e-12 | -11.7906 | -460.4855
O3TI2_O5TI3 | Ti | 6Ti2O3 + O2 = 4Ti3O5 | 2050 | 1776.85 | 1.5109e-09 | 1.988e-12 | -11.7016 | -459.2492
O3TI2_O5TI3 | Ti | 6Ti2O3 + O2 = 4Ti3O5 | 2050 | 1776.85 | 1.5109e-09 | 1.988e-12 | -11.7016 | -459.2492
O3TI2_O5TI3 | Ti | 6Ti2O3 + O2 = 4Ti3O5 | 2050 | 1776.85 | 1.5109e-09 | 1.988e-12 | -11.7016 | -459.2492
O3TI2_O5TI3 | Ti | 6Ti2O3 + O2 = 4Ti3O5 | 2060 | 1786.85 | 1.5219e-09 | 2.0025e-12 | -11.6984 | -461.3648
O3TI2_O5TI3 | Ti | 6Ti2O3 + O2 = 4Ti3O5 | 2070 | 1796.85 | 1.5324e-09 | 2.0164e-12 | -11.6954 | -463.4859
O3TI2_O5TI3 | Ti | 6Ti2O3 + O2 = 4Ti3O5 | 2080 | 1806.85 | 1.5424e-09 | 2.0295e-12 | -11.6926 | -465.6123
O3TI2_O5TI3 | Ti | 6Ti2O3 + O2 = 4Ti3O5 | 2090 | 1816.85 | 1.552e-09 | 2.042e-12 | -11.6899 | -467.744
O3TI2_O5TI3 | Ti | 6Ti2O3 + O2 = 4Ti3O5 | 2100 | 1826.85 | 1.561e-09 | 2.0539e-12 | -11.6874 | -469.881
O3TI2_O5TI3 | Ti | 6Ti2O3 + O2 = 4Ti3O5 | 2110 | 1836.85 | 1.5695e-09 | 2.0651e-12 | -11.6851 | -472.0232
O3TI2_O5TI3 | Ti | 6Ti2O3 + O2 = 4Ti3O5 | 2115 | 1841.85 | 1.5735e-09 | 2.0704e-12 | -11.6839 | -473.0963
O3TI2_O5TI3 | Ti | 6Ti2O3 + O2 = 4Ti3O5 | 2115 | 1841.85 | 1.5735e-09 | 2.0704e-12 | -11.6839 | -473.0963
O3TI2_O5TI3 | Ti | 6Ti2O3 + O2 = 4Ti3O5 | 2120 | 1846.85 | 1.716e-09 | 2.2579e-12 | -11.6463 | -472.6869
O3TI2_O5TI3 | Ti | 6Ti2O3 + O2 = 4Ti3O5 | 2130 | 1856.85 | 2.038e-09 | 2.6815e-12 | -11.5716 | -471.8712
O3TI2_O5TI3 | Ti | 6Ti2O3 + O2 = 4Ti3O5 | 2140 | 1866.85 | 2.4159e-09 | 3.1788e-12 | -11.4977 | -471.0599
O3TI2_O5TI3 | Ti | 6Ti2O3 + O2 = 4Ti3O5 | 2150 | 1876.85 | 2.8586e-09 | 3.7614e-12 | -11.4247 | -470.2529
O3TI2_O5TI3 | Ti | 6Ti2O3 + O2 = 4Ti3O5 | 2160 | 1886.85 | 3.3765e-09 | 4.4427e-12 | -11.3523 | -469.4501
O3TI2_O5TI3 | Ti | 6Ti2O3 + O2 = 4Ti3O5 | 2170 | 1896.85 | 3.9811e-09 | 5.2383e-12 | -11.2808 | -468.6515
O3TI2_O5TI3 | Ti | 6Ti2O3 + O2 = 4Ti3O5 | 2180 | 1906.85 | 4.6858e-09 | 6.1655e-12 | -11.21 | -467.8572
O3TI2_O5TI3 | Ti | 6Ti2O3 + O2 = 4Ti3O5 | 2190 | 1916.85 | 5.5057e-09 | 7.2444e-12 | -11.14 | -467.067
O3TI2_O5TI3 | Ti | 6Ti2O3 + O2 = 4Ti3O5 | 2200 | 1926.85 | 6.4582e-09 | 8.4976e-12 | -11.0707 | -466.281
O3TI2_O5TI3 | Ti | 6Ti2O3 + O2 = 4Ti3O5 | 2210 | 1936.85 | 7.5628e-09 | 9.951e-12 | -11.0021 | -465.4992
O3TI2_O5TI3 | Ti | 6Ti2O3 + O2 = 4Ti3O5 | 2220 | 1946.85 | 8.8418e-09 | 1.1634e-11 | -10.9343 | -464.7216
O3TI2_O5TI3 | Ti | 6Ti2O3 + O2 = 4Ti3O5 | 2230 | 1956.85 | 1.032e-08 | 1.3579e-11 | -10.8671 | -463.948
O3TI2_O5TI3 | Ti | 6Ti2O3 + O2 = 4Ti3O5 | 2240 | 1966.85 | 1.2027e-08 | 1.5825e-11 | -10.8007 | -463.1786
O3TI2_O5TI3 | Ti | 6Ti2O3 + O2 = 4Ti3O5 | 2250 | 1976.85 | 1.3993e-08 | 1.8412e-11 | -10.7349 | -462.4132
O3TI2_O5TI3 | Ti | 6Ti2O3 + O2 = 4Ti3O5 | 2260 | 1986.85 | 1.6256e-08 | 2.1389e-11 | -10.6698 | -461.6519
O3TI2_O5TI3 | Ti | 6Ti2O3 + O2 = 4Ti3O5 | 2270 | 1996.85 | 1.8856e-08 | 2.481e-11 | -10.6054 | -460.8946
O3TI2_O5TI3 | Ti | 6Ti2O3 + O2 = 4Ti3O5 | 2280 | 2006.85 | 2.1838e-08 | 2.8734e-11 | -10.5416 | -460.1413
O3TI2_O5TI3 | Ti | 6Ti2O3 + O2 = 4Ti3O5 | 2290 | 2016.85 | 2.5254e-08 | 3.3229e-11 | -10.4785 | -459.3921
O3TI2_O5TI3 | Ti | 6Ti2O3 + O2 = 4Ti3O5 | 2300 | 2026.85 | 2.9162e-08 | 3.8371e-11 | -10.416 | -458.6468
O3TI2_O5TI3 | Ti | 6Ti2O3 + O2 = 4Ti3O5 | 2310 | 2036.85 | 3.3626e-08 | 4.4245e-11 | -10.3541 | -457.9055
O3TI2_O5TI3 | Ti | 6Ti2O3 + O2 = 4Ti3O5 | 2320 | 2046.85 | 3.8717e-08 | 5.0944e-11 | -10.2929 | -457.1682
O3TI2_O5TI3 | Ti | 6Ti2O3 + O2 = 4Ti3O5 | 2330 | 2056.85 | 4.4517e-08 | 5.8574e-11 | -10.2323 | -456.4347
O3TI2_O5TI3 | Ti | 6Ti2O3 + O2 = 4Ti3O5 | 2340 | 2066.85 | 5.1113e-08 | 6.7254e-11 | -10.1723 | -455.7052
O3TI2_O5TI3 | Ti | 6Ti2O3 + O2 = 4Ti3O5 | 2350 | 2076.85 | 5.8607e-08 | 7.7114e-11 | -10.1129 | -454.9796
O3TI2_O5TI3 | Ti | 6Ti2O3 + O2 = 4Ti3O5 | 2360 | 2086.85 | 6.7108e-08 | 8.83e-11 | -10.054 | -454.2579
O3TI2_O5TI3 | Ti | 6Ti2O3 + O2 = 4Ti3O5 | 2370 | 2096.85 | 7.6739e-08 | 1.0097e-10 | -9.9958 | -453.54
O3TI2_O5TI3 | Ti | 6Ti2O3 + O2 = 4Ti3O5 | 2380 | 2106.85 | 8.7637e-08 | 1.1531e-10 | -9.9381 | -452.826
O3TI2_O5TI3 | Ti | 6Ti2O3 + O2 = 4Ti3O5 | 2390 | 2116.85 | 9.9952e-08 | 1.3152e-10 | -9.881 | -452.1158
O3TI2_O5TI3 | Ti | 6Ti2O3 + O2 = 4Ti3O5 | 2400 | 2126.85 | 1.1385e-07 | 1.498e-10 | -9.8245 | -451.4094
O3TI2_O5TI3 | Ti | 6Ti2O3 + O2 = 4Ti3O5 | 2410 | 2136.85 | 1.2952e-07 | 1.7042e-10 | -9.7685 | -450.7068
O3TI2_O5TI3 | Ti | 6Ti2O3 + O2 = 4Ti3O5 | 2420 | 2146.85 | 1.4716e-07 | 1.9363e-10 | -9.713 | -450.0079
O3TI2_O5TI3 | Ti | 6Ti2O3 + O2 = 4Ti3O5 | 2430 | 2156.85 | 1.6699e-07 | 2.1972e-10 | -9.6581 | -449.3128
O3TI2_O5TI3 | Ti | 6Ti2O3 + O2 = 4Ti3O5 | 2440 | 2166.85 | 1.8927e-07 | 2.4903e-10 | -9.6037 | -448.6215
O3TI2_O5TI3 | Ti | 6Ti2O3 + O2 = 4Ti3O5 | 2450 | 2176.85 | 2.1426e-07 | 2.8192e-10 | -9.5499 | -447.9339
O3TI2_O5TI3 | Ti | 6Ti2O3 + O2 = 4Ti3O5 | 2460 | 2186.85 | 2.4226e-07 | 3.1876e-10 | -9.4965 | -447.25
O3TI2_O5TI3 | Ti | 6Ti2O3 + O2 = 4Ti3O5 | 2470 | 2196.85 | 2.7359e-07 | 3.5999e-10 | -9.4437 | -446.5698
O3TI2_O5TI3 | Ti | 6Ti2O3 + O2 = 4Ti3O5 | 2480 | 2206.85 | 3.0863e-07 | 4.0609e-10 | -9.3914 | -445.8933
O3TI2_O5TI3 | Ti | 6Ti2O3 + O2 = 4Ti3O5 | 2490 | 2216.85 | 3.4775e-07 | 4.5756e-10 | -9.3395 | -445.2204
O3TI2_O5TI3 | Ti | 6Ti2O3 + O2 = 4Ti3O5 | 2500 | 2226.85 | 3.9139e-07 | 5.1498e-10 | -9.2882 | -444.5512
O3TI2_O5TI3 | Ti | 6Ti2O3 + O2 = 4Ti3O5 | 2510 | 2236.85 | 4.4001e-07 | 5.7896e-10 | -9.2374 | -443.8856
O3TI2_O5TI3 | Ti | 6Ti2O3 + O2 = 4Ti3O5 | 2520 | 2246.85 | 4.9413e-07 | 6.5017e-10 | -9.187 | -443.2236
O3TI2_O5TI3 | Ti | 6Ti2O3 + O2 = 4Ti3O5 | 2530 | 2256.85 | 5.543e-07 | 7.2934e-10 | -9.1371 | -442.5653
O3TI2_O5TI3 | Ti | 6Ti2O3 + O2 = 4Ti3O5 | 2540 | 2266.85 | 6.2113e-07 | 8.1728e-10 | -9.0876 | -441.9105
O3TI2_O5TI3 | Ti | 6Ti2O3 + O2 = 4Ti3O5 | 2550 | 2276.85 | 6.9528e-07 | 9.1484e-10 | -9.0387 | -441.2593
O3TI2_O5TI3 | Ti | 6Ti2O3 + O2 = 4Ti3O5 | 2560 | 2286.85 | 7.7747e-07 | 1.023e-09 | -8.9901 | -440.6116
O3TI2_O5TI3 | Ti | 6Ti2O3 + O2 = 4Ti3O5 | 2570 | 2296.85 | 8.6847e-07 | 1.1427e-09 | -8.9421 | -439.9675
O3TI2_O5TI3 | Ti | 6Ti2O3 + O2 = 4Ti3O5 | 2580 | 2306.85 | 9.6913e-07 | 1.2752e-09 | -8.8944 | -439.3269
O3TI2_O5TI3 | Ti | 6Ti2O3 + O2 = 4Ti3O5 | 2590 | 2316.85 | 1.0804e-06 | 1.4215e-09 | -8.8472 | -438.6898
O3TI2_O5TI3 | Ti | 6Ti2O3 + O2 = 4Ti3O5 | 2600 | 2326.85 | 1.2032e-06 | 1.5831e-09 | -8.8005 | -438.0562
O3TI2_O5TI3 | Ti | 6Ti2O3 + O2 = 4Ti3O5 | 2610 | 2336.85 | 1.3386e-06 | 1.7613e-09 | -8.7542 | -437.4261
O3TI2_O5TI3 | Ti | 6Ti2O3 + O2 = 4Ti3O5 | 2620 | 2346.85 | 1.4879e-06 | 1.9577e-09 | -8.7083 | -436.7995
O3TI2_O5TI3 | Ti | 6Ti2O3 + O2 = 4Ti3O5 | 2630 | 2356.85 | 1.6522e-06 | 2.1739e-09 | -8.6628 | -436.1763
O3TI2_O5TI3 | Ti | 6Ti2O3 + O2 = 4Ti3O5 | 2640 | 2366.85 | 1.8328e-06 | 2.4116e-09 | -8.6177 | -435.5566
O3TI2_O5TI3 | Ti | 6Ti2O3 + O2 = 4Ti3O5 | 2650 | 2376.85 | 2.0314e-06 | 2.6729e-09 | -8.573 | -434.9403
O3TI2_O5TI3 | Ti | 6Ti2O3 + O2 = 4Ti3O5 | 2660 | 2386.85 | 2.2494e-06 | 2.9597e-09 | -8.5288 | -434.3274
O3TI2_O5TI3 | Ti | 6Ti2O3 + O2 = 4Ti3O5 | 2670 | 2396.85 | 2.4884e-06 | 3.2742e-09 | -8.4849 | -433.7179
O3TI2_O5TI3 | Ti | 6Ti2O3 + O2 = 4Ti3O5 | 2680 | 2406.85 | 2.7504e-06 | 3.619e-09 | -8.4414 | -433.1118
O3TI2_O5TI3 | Ti | 6Ti2O3 + O2 = 4Ti3O5 | 2690 | 2416.85 | 3.0373e-06 | 3.9964e-09 | -8.3983 | -432.509
O3TI2_O5TI3 | Ti | 6Ti2O3 + O2 = 4Ti3O5 | 2700 | 2426.85 | 3.3511e-06 | 4.4093e-09 | -8.3556 | -431.9096
O3TI2_O5TI3 | Ti | 6Ti2O3 + O2 = 4Ti3O5 | 2710 | 2436.85 | 3.6941e-06 | 4.8606e-09 | -8.3133 | -431.3136
O3TI2_O5TI3 | Ti | 6Ti2O3 + O2 = 4Ti3O5 | 2720 | 2446.85 | 4.0686e-06 | 5.3535e-09 | -8.2714 | -430.7209
O3TI2_O5TI3 | Ti | 6Ti2O3 + O2 = 4Ti3O5 | 2730 | 2456.85 | 4.4774e-06 | 5.8913e-09 | -8.2298 | -430.1315
O3TI2_O5TI3 | Ti | 6Ti2O3 + O2 = 4Ti3O5 | 2740 | 2466.85 | 4.923e-06 | 6.4777e-09 | -8.1886 | -429.5454
O3TI2_O5TI3 | Ti | 6Ti2O3 + O2 = 4Ti3O5 | 2750 | 2476.85 | 5.4085e-06 | 7.1165e-09 | -8.1477 | -428.9627
O3TI2_O5TI3 | Ti | 6Ti2O3 + O2 = 4Ti3O5 | 2760 | 2486.85 | 5.937e-06 | 7.8118e-09 | -8.1072 | -428.3832
O3TI2_O5TI3 | Ti | 6Ti2O3 + O2 = 4Ti3O5 | 2770 | 2496.85 | 6.5118e-06 | 8.5681e-09 | -8.0671 | -427.8069
O3TI2_O5TI3 | Ti | 6Ti2O3 + O2 = 4Ti3O5 | 2780 | 2506.85 | 7.1365e-06 | 9.3901e-09 | -8.0273 | -427.234
O3TI2_O5TI3 | Ti | 6Ti2O3 + O2 = 4Ti3O5 | 2790 | 2516.85 | 7.8149e-06 | 1.0283e-08 | -7.9879 | -426.6642
O3TI2_O5TI3 | Ti | 6Ti2O3 + O2 = 4Ti3O5 | 2800 | 2526.85 | 8.551e-06 | 1.1251e-08 | -7.9488 | -426.0977
O3TI2_O5TI3 | Ti | 6Ti2O3 + O2 = 4Ti3O5 | 2810 | 2536.85 | 9.3492e-06 | 1.2302e-08 | -7.91 | -425.5344
O3TI2_O5TI3 | Ti | 6Ti2O3 + O2 = 4Ti3O5 | 2820 | 2546.85 | 1.0214e-05 | 1.344e-08 | -7.8716 | -424.9744
O3TI2_O5TI3 | Ti | 6Ti2O3 + O2 = 4Ti3O5 | 2830 | 2556.85 | 1.115e-05 | 1.4672e-08 | -7.8335 | -424.4175
O3TI2_O5TI3 | Ti | 6Ti2O3 + O2 = 4Ti3O5 | 2840 | 2566.85 | 1.2164e-05 | 1.6005e-08 | -7.7958 | -423.8638
O3TI2_O5TI3 | Ti | 6Ti2O3 + O2 = 4Ti3O5 | 2850 | 2576.85 | 1.3259e-05 | 1.7446e-08 | -7.7583 | -423.3133
O3TI2_O5TI3 | Ti | 6Ti2O3 + O2 = 4Ti3O5 | 2860 | 2586.85 | 1.4442e-05 | 1.9003e-08 | -7.7212 | -422.7659
O3TI2_O5TI3 | Ti | 6Ti2O3 + O2 = 4Ti3O5 | 2870 | 2596.85 | 1.5719e-05 | 2.0683e-08 | -7.6844 | -422.2217
O3TI2_O5TI3 | Ti | 6Ti2O3 + O2 = 4Ti3O5 | 2880 | 2606.85 | 1.7097e-05 | 2.2497e-08 | -7.6479 | -421.6806
O3TI2_O5TI3 | Ti | 6Ti2O3 + O2 = 4Ti3O5 | 2890 | 2616.85 | 1.8583e-05 | 2.4451e-08 | -7.6117 | -421.1426
O3TI2_O5TI3 | Ti | 6Ti2O3 + O2 = 4Ti3O5 | 2900 | 2626.85 | 2.0184e-05 | 2.6557e-08 | -7.5758 | -420.6078
O3TI2_O5TI3 | Ti | 6Ti2O3 + O2 = 4Ti3O5 | 2910 | 2636.85 | 2.1907e-05 | 2.8825e-08 | -7.5402 | -420.076
O3TI2_O5TI3 | Ti | 6Ti2O3 + O2 = 4Ti3O5 | 2920 | 2646.85 | 2.376e-05 | 3.1264e-08 | -7.505 | -419.5474
O3TI2_O5TI3 | Ti | 6Ti2O3 + O2 = 4Ti3O5 | 2930 | 2656.85 | 2.5754e-05 | 3.3886e-08 | -7.47 | -419.0218
O3TI2_O5TI3 | Ti | 6Ti2O3 + O2 = 4Ti3O5 | 2940 | 2666.85 | 2.7895e-05 | 3.6704e-08 | -7.4353 | -418.4993
O3TI2_O5TI3 | Ti | 6Ti2O3 + O2 = 4Ti3O5 | 2950 | 2676.85 | 3.0195e-05 | 3.973e-08 | -7.4009 | -417.9798
O3TI2_O5TI3 | Ti | 6Ti2O3 + O2 = 4Ti3O5 | 2960 | 2686.85 | 3.2662e-05 | 4.2977e-08 | -7.3668 | -417.4634
O3TI2_O5TI3 | Ti | 6Ti2O3 + O2 = 4Ti3O5 | 2970 | 2696.85 | 3.5309e-05 | 4.6459e-08 | -7.3329 | -416.95
O3TI2_O5TI3 | Ti | 6Ti2O3 + O2 = 4Ti3O5 | 2980 | 2706.85 | 3.8145e-05 | 5.019e-08 | -7.2994 | -416.4397
O3TI2_O5TI3 | Ti | 6Ti2O3 + O2 = 4Ti3O5 | 2990 | 2716.85 | 4.1182e-05 | 5.4187e-08 | -7.2661 | -415.9323
O3TI2_O5TI3 | Ti | 6Ti2O3 + O2 = 4Ti3O5 | 3000 | 2726.85 | 4.4434e-05 | 5.8465e-08 | -7.2331 | -415.428
O5TI3_O7TI4 | Ti | 8Ti3O5 + O2 = 6Ti4O7 | 300 | 26.85 | 1.22e-126 | 1.6052e-129 | -128.7945 | -739.7216
O5TI3_O7TI4 | Ti | 8Ti3O5 + O2 = 6Ti4O7 | 310 | 36.85 | 2.0974e-122 | 2.7598e-125 | -124.5591 | -739.2428
O5TI3_O7TI4 | Ti | 8Ti3O5 + O2 = 6Ti4O7 | 320 | 46.85 | 1.9659e-118 | 2.5867e-121 | -120.5873 | -738.7564
O5TI3_O7TI4 | Ti | 8Ti3O5 + O2 = 6Ti4O7 | 330 | 56.85 | 1.062e-114 | 1.3974e-117 | -116.8547 | -738.2609
O5TI3_O7TI4 | Ti | 8Ti3O5 + O2 = 6Ti4O7 | 340 | 66.85 | 3.4734e-111 | 4.5702e-114 | -113.3401 | -737.7551
O5TI3_O7TI4 | Ti | 8Ti3O5 + O2 = 6Ti4O7 | 350 | 76.85 | 7.1816e-108 | 9.4494e-111 | -110.0246 | -737.238
O5TI3_O7TI4 | Ti | 8Ti3O5 + O2 = 6Ti4O7 | 360 | 86.85 | 9.7557e-105 | 1.2836e-107 | -106.8916 | -736.7086
O5TI3_O7TI4 | Ti | 8Ti3O5 + O2 = 6Ti4O7 | 370 | 96.85 | 9.0105e-102 | 1.1856e-104 | -103.9261 | -736.1665
O5TI3_O7TI4 | Ti | 8Ti3O5 + O2 = 6Ti4O7 | 380 | 106.85 | 5.8341e-99 | 7.6765e-102 | -101.1148 | -735.6112
O5TI3_O7TI4 | Ti | 8Ti3O5 + O2 = 6Ti4O7 | 390 | 116.85 | 2.7217e-96 | 3.5811e-99 | -98.446 | -735.0425
O5TI3_O7TI4 | Ti | 8Ti3O5 + O2 = 6Ti4O7 | 400 | 126.85 | 9.3758e-94 | 1.2337e-96 | -95.9088 | -734.4603
O5TI3_O7TI4 | Ti | 8Ti3O5 + O2 = 6Ti4O7 | 410 | 136.85 | 2.4385e-91 | 3.2085e-94 | -93.4937 | -733.8648
O5TI3_O7TI4 | Ti | 8Ti3O5 + O2 = 6Ti4O7 | 420 | 146.85 | 4.8847e-89 | 6.4273e-92 | -91.192 | -733.2563
O5TI3_O7TI4 | Ti | 8Ti3O5 + O2 = 6Ti4O7 | 430 | 156.85 | 7.6742e-87 | 1.0098e-89 | -88.9958 | -732.6351
O5TI3_O7TI4 | Ti | 8Ti3O5 + O2 = 6Ti4O7 | 440 | 166.85 | 9.612e-85 | 1.2647e-87 | -86.898 | -732.0021
O5TI3_O7TI4 | Ti | 8Ti3O5 + O2 = 6Ti4O7 | 450 | 176.85 | 9.7421e-83 | 1.2819e-85 | -84.8922 | -731.3579
O5TI3_O7TI4 | Ti | 8Ti3O5 + O2 = 6Ti4O7 | 450 | 176.85 | 9.7421e-83 | 1.2819e-85 | -84.8922 | -731.3579
O5TI3_O7TI4 | Ti | 8Ti3O5 + O2 = 6Ti4O7 | 460 | 186.85 | 1.4974e-80 | 1.9703e-83 | -82.7055 | -728.3531
O5TI3_O7TI4 | Ti | 8Ti3O5 + O2 = 6Ti4O7 | 470 | 196.85 | 1.8548e-78 | 2.4406e-81 | -80.6125 | -725.3543
O5TI3_O7TI4 | Ti | 8Ti3O5 + O2 = 6Ti4O7 | 480 | 206.85 | 1.8762e-76 | 2.4687e-79 | -78.6075 | -722.3626
O5TI3_O7TI4 | Ti | 8Ti3O5 + O2 = 6Ti4O7 | 490 | 216.85 | 1.5687e-74 | 2.0641e-77 | -76.6853 | -719.3792
O5TI3_O7TI4 | Ti | 8Ti3O5 + O2 = 6Ti4O7 | 500 | 226.85 | 1.0964e-72 | 1.4426e-75 | -74.8409 | -716.405
O5TI3_O7TI4 | Ti | 8Ti3O5 + O2 = 6Ti4O7 | 510 | 236.85 | 6.472e-71 | 8.5158e-74 | -73.0698 | -713.4406
O5TI3_O7TI4 | Ti | 8Ti3O5 + O2 = 6Ti4O7 | 520 | 246.85 | 3.2579e-69 | 4.2867e-72 | -71.3679 | -710.4868
O5TI3_O7TI4 | Ti | 8Ti3O5 + O2 = 6Ti4O7 | 530 | 256.85 | 1.4109e-67 | 1.8564e-70 | -69.7313 | -707.5443
O5TI3_O7TI4 | Ti | 8Ti3O5 + O2 = 6Ti4O7 | 540 | 266.85 | 5.3004e-66 | 6.9741e-69 | -68.1565 | -704.6135
O5TI3_O7TI4 | Ti | 8Ti3O5 + O2 = 6Ti4O7 | 550 | 276.85 | 1.7405e-64 | 2.2902e-67 | -66.6401 | -701.695
O5TI3_O7TI4 | Ti | 8Ti3O5 + O2 = 6Ti4O7 | 560 | 286.85 | 5.0319e-63 | 6.6209e-66 | -65.1791 | -698.7892
O5TI3_O7TI4 | Ti | 8Ti3O5 + O2 = 6Ti4O7 | 570 | 296.85 | 1.2892e-61 | 1.6963e-64 | -63.7705 | -695.8963
O5TI3_O7TI4 | Ti | 8Ti3O5 + O2 = 6Ti4O7 | 580 | 306.85 | 2.9455e-60 | 3.8756e-63 | -62.4117 | -693.0166
O5TI3_O7TI4 | Ti | 8Ti3O5 + O2 = 6Ti4O7 | 590 | 316.85 | 6.0358e-59 | 7.9418e-62 | -61.1001 | -690.1503
O5TI3_O7TI4 | Ti | 8Ti3O5 + O2 = 6Ti4O7 | 600 | 326.85 | 1.1154e-57 | 1.4676e-60 | -59.8334 | -687.2976
O5TI3_O7TI4 | Ti | 8Ti3O5 + O2 = 6Ti4O7 | 610 | 336.85 | 1.8681e-56 | 2.458e-59 | -58.6094 | -684.4585
O5TI3_O7TI4 | Ti | 8Ti3O5 + O2 = 6Ti4O7 | 620 | 346.85 | 2.8493e-55 | 3.7491e-58 | -57.4261 | -681.6332
O5TI3_O7TI4 | Ti | 8Ti3O5 + O2 = 6Ti4O7 | 630 | 356.85 | 3.9753e-54 | 5.2306e-57 | -56.2814 | -678.8216
O5TI3_O7TI4 | Ti | 8Ti3O5 + O2 = 6Ti4O7 | 640 | 366.85 | 5.0945e-53 | 6.7033e-56 | -55.1737 | -676.0239
O5TI3_O7TI4 | Ti | 8Ti3O5 + O2 = 6Ti4O7 | 650 | 376.85 | 6.0208e-52 | 7.9221e-55 | -54.1012 | -673.2398
O5TI3_O7TI4 | Ti | 8Ti3O5 + O2 = 6Ti4O7 | 660 | 386.85 | 6.586e-51 | 8.6657e-54 | -53.0622 | -670.4695
O5TI3_O7TI4 | Ti | 8Ti3O5 + O2 = 6Ti4O7 | 670 | 396.85 | 6.6913e-50 | 8.8043e-53 | -52.0553 | -667.7128
O5TI3_O7TI4 | Ti | 8Ti3O5 + O2 = 6Ti4O7 | 680 | 406.85 | 6.335e-49 | 8.3355e-52 | -51.0791 | -664.9695
O5TI3_O7TI4 | Ti | 8Ti3O5 + O2 = 6Ti4O7 | 690 | 416.85 | 5.6062e-48 | 7.3766e-51 | -50.1321 | -662.2397
O5TI3_O7TI4 | Ti | 8Ti3O5 + O2 = 6Ti4O7 | 700 | 426.85 | 4.6511e-47 | 6.1198e-50 | -49.2133 | -659.5232
O5TI3_O7TI4 | Ti | 8Ti3O5 + O2 = 6Ti4O7 | 710 | 436.85 | 3.6273e-46 | 4.7728e-49 | -48.3212 | -656.8197
O5TI3_O7TI4 | Ti | 8Ti3O5 + O2 = 6Ti4O7 | 720 | 446.85 | 2.6662e-45 | 3.5082e-48 | -47.4549 | -654.1293
O5TI3_O7TI4 | Ti | 8Ti3O5 + O2 = 6Ti4O7 | 730 | 456.85 | 1.8517e-44 | 2.4364e-47 | -46.6133 | -651.4516
O5TI3_O7TI4 | Ti | 8Ti3O5 + O2 = 6Ti4O7 | 740 | 466.85 | 1.2178e-43 | 1.6024e-46 | -45.7952 | -648.7865
O5TI3_O7TI4 | Ti | 8Ti3O5 + O2 = 6Ti4O7 | 750 | 476.85 | 7.6022e-43 | 1.0003e-45 | -44.9999 | -646.1338
O5TI3_O7TI4 | Ti | 8Ti3O5 + O2 = 6Ti4O7 | 760 | 486.85 | 4.5136e-42 | 5.9389e-45 | -44.2263 | -643.4933
O5TI3_O7TI4 | Ti | 8Ti3O5 + O2 = 6Ti4O7 | 770 | 496.85 | 2.5538e-41 | 3.3603e-44 | -43.4736 | -640.8648
O5TI3_O7TI4 | Ti | 8Ti3O5 + O2 = 6Ti4O7 | 780 | 506.85 | 1.3797e-40 | 1.8154e-43 | -42.741 | -638.2481
O5TI3_O7TI4 | Ti | 8Ti3O5 + O2 = 6Ti4O7 | 790 | 516.85 | 7.1294e-40 | 9.3808e-43 | -42.0278 | -635.6429
O5TI3_O7TI4 | Ti | 8Ti3O5 + O2 = 6Ti4O7 | 800 | 526.85 | 3.5299e-39 | 4.6446e-42 | -41.3331 | -633.049
O5TI3_O7TI4 | Ti | 8Ti3O5 + O2 = 6Ti4O7 | 810 | 536.85 | 1.6772e-38 | 2.2069e-41 | -40.6562 | -630.4663
O5TI3_O7TI4 | Ti | 8Ti3O5 + O2 = 6Ti4O7 | 820 | 546.85 | 7.6601e-38 | 1.0079e-40 | -39.9966 | -627.8943
O5TI3_O7TI4 | Ti | 8Ti3O5 + O2 = 6Ti4O7 | 830 | 556.85 | 3.3675e-37 | 4.4309e-40 | -39.3535 | -625.333
O5TI3_O7TI4 | Ti | 8Ti3O5 + O2 = 6Ti4O7 | 840 | 566.85 | 1.427e-36 | 1.8777e-39 | -38.7264 | -622.7821
O5TI3_O7TI4 | Ti | 8Ti3O5 + O2 = 6Ti4O7 | 850 | 576.85 | 5.8368e-36 | 7.6799e-39 | -38.1146 | -620.2413
O5TI3_O7TI4 | Ti | 8Ti3O5 + O2 = 6Ti4O7 | 860 | 586.85 | 2.3072e-35 | 3.0358e-38 | -37.5177 | -617.7103
O5TI3_O7TI4 | Ti | 8Ti3O5 + O2 = 6Ti4O7 | 870 | 596.85 | 8.8248e-35 | 1.1612e-37 | -36.9351 | -615.1889
O5TI3_O7TI4 | Ti | 8Ti3O5 + O2 = 6Ti4O7 | 880 | 606.85 | 3.2698e-34 | 4.3024e-37 | -36.3663 | -612.6769
O5TI3_O7TI4 | Ti | 8Ti3O5 + O2 = 6Ti4O7 | 890 | 616.85 | 1.175e-33 | 1.546e-36 | -35.8108 | -610.1741
O5TI3_O7TI4 | Ti | 8Ti3O5 + O2 = 6Ti4O7 | 900 | 626.85 | 4.0989e-33 | 5.3933e-36 | -35.2681 | -607.68
O5TI3_O7TI4 | Ti | 8Ti3O5 + O2 = 6Ti4O7 | 910 | 636.85 | 1.3896e-32 | 1.8284e-35 | -34.7379 | -605.1946
O5TI3_O7TI4 | Ti | 8Ti3O5 + O2 = 6Ti4O7 | 920 | 646.85 | 4.5827e-32 | 6.0299e-35 | -34.2197 | -602.7175
O5TI3_O7TI4 | Ti | 8Ti3O5 + O2 = 6Ti4O7 | 930 | 656.85 | 1.4715e-31 | 1.9361e-34 | -33.7131 | -600.2485
O5TI3_O7TI4 | Ti | 8Ti3O5 + O2 = 6Ti4O7 | 940 | 666.85 | 4.6042e-31 | 6.0582e-34 | -33.2177 | -597.7873
O5TI3_O7TI4 | Ti | 8Ti3O5 + O2 = 6Ti4O7 | 950 | 676.85 | 1.4052e-30 | 1.8489e-33 | -32.7331 | -595.3337
O5TI3_O7TI4 | Ti | 8Ti3O5 + O2 = 6Ti4O7 | 960 | 686.85 | 4.186e-30 | 5.5079e-33 | -32.259 | -592.8874
O5TI3_O7TI4 | Ti | 8Ti3O5 + O2 = 6Ti4O7 | 970 | 696.85 | 1.2182e-29 | 1.6029e-32 | -31.7951 | -590.4482
O5TI3_O7TI4 | Ti | 8Ti3O5 + O2 = 6Ti4O7 | 980 | 706.85 | 3.4658e-29 | 4.5603e-32 | -31.341 | -588.0157
O5TI3_O7TI4 | Ti | 8Ti3O5 + O2 = 6Ti4O7 | 990 | 716.85 | 9.6466e-29 | 1.2693e-31 | -30.8964 | -585.5898
O5TI3_O7TI4 | Ti | 8Ti3O5 + O2 = 6Ti4O7 | 1000 | 726.85 | 2.6286e-28 | 3.4587e-31 | -30.4611 | -583.1702
O5TI3_O7TI4 | Ti | 8Ti3O5 + O2 = 6Ti4O7 | 1010 | 736.85 | 7.0168e-28 | 9.2326e-31 | -30.0347 | -580.7566
O5TI3_O7TI4 | Ti | 8Ti3O5 + O2 = 6Ti4O7 | 1020 | 746.85 | 1.8361e-27 | 2.4159e-30 | -29.6169 | -578.3488
O5TI3_O7TI4 | Ti | 8Ti3O5 + O2 = 6Ti4O7 | 1030 | 756.85 | 4.7127e-27 | 6.2009e-30 | -29.2075 | -575.9466
O5TI3_O7TI4 | Ti | 8Ti3O5 + O2 = 6Ti4O7 | 1040 | 766.85 | 1.1871e-26 | 1.562e-29 | -28.8063 | -573.5496
O5TI3_O7TI4 | Ti | 8Ti3O5 + O2 = 6Ti4O7 | 1050 | 776.85 | 2.9365e-26 | 3.8638e-29 | -28.413 | -571.1577
O5TI3_O7TI4 | Ti | 8Ti3O5 + O2 = 6Ti4O7 | 1060 | 786.85 | 7.1368e-26 | 9.3905e-29 | -28.0273 | -568.7706
O5TI3_O7TI4 | Ti | 8Ti3O5 + O2 = 6Ti4O7 | 1070 | 796.85 | 1.7051e-25 | 2.2435e-28 | -27.6491 | -566.3881
O5TI3_O7TI4 | Ti | 8Ti3O5 + O2 = 6Ti4O7 | 1080 | 806.85 | 4.0066e-25 | 5.2719e-28 | -27.278 | -564.0099
O5TI3_O7TI4 | Ti | 8Ti3O5 + O2 = 6Ti4O7 | 1090 | 816.85 | 9.2641e-25 | 1.219e-27 | -26.914 | -561.6358
O5TI3_O7TI4 | Ti | 8Ti3O5 + O2 = 6Ti4O7 | 1100 | 826.85 | 2.1088e-24 | 2.7747e-27 | -26.5568 | -559.2656
O5TI3_O7TI4 | Ti | 8Ti3O5 + O2 = 6Ti4O7 | 1110 | 836.85 | 4.7276e-24 | 6.2206e-27 | -26.2062 | -556.899
O5TI3_O7TI4 | Ti | 8Ti3O5 + O2 = 6Ti4O7 | 1120 | 846.85 | 1.0443e-23 | 1.3741e-26 | -25.862 | -554.5357
O5TI3_O7TI4 | Ti | 8Ti3O5 + O2 = 6Ti4O7 | 1130 | 856.85 | 2.2741e-23 | 2.9922e-26 | -25.524 | -552.1757
O5TI3_O7TI4 | Ti | 8Ti3O5 + O2 = 6Ti4O7 | 1140 | 866.85 | 4.8831e-23 | 6.4251e-26 | -25.1921 | -549.8186
O5TI3_O7TI4 | Ti | 8Ti3O5 + O2 = 6Ti4O7 | 1150 | 876.85 | 1.0344e-22 | 1.3611e-25 | -24.8661 | -547.4642
O5TI3_O7TI4 | Ti | 8Ti3O5 + O2 = 6Ti4O7 | 1160 | 886.85 | 2.1625e-22 | 2.8454e-25 | -24.5458 | -545.1122
O5TI3_O7TI4 | Ti | 8Ti3O5 + O2 = 6Ti4O7 | 1170 | 896.85 | 4.4633e-22 | 5.8728e-25 | -24.2312 | -542.7626
O5TI3_O7TI4 | Ti | 8Ti3O5 + O2 = 6Ti4O7 | 1180 | 906.85 | 9.0975e-22 | 1.197e-24 | -23.9219 | -540.415
O5TI3_O7TI4 | Ti | 8Ti3O5 + O2 = 6Ti4O7 | 1190 | 916.85 | 1.8319e-21 | 2.4104e-24 | -23.6179 | -538.0692
O5TI3_O7TI4 | Ti | 8Ti3O5 + O2 = 6Ti4O7 | 1200 | 926.85 | 3.6456e-21 | 4.7968e-24 | -23.3191 | -535.7251
O5TI3_O7TI4 | Ti | 8Ti3O5 + O2 = 6Ti4O7 | 1210 | 936.85 | 7.1716e-21 | 9.4363e-24 | -23.0252 | -533.3823
O5TI3_O7TI4 | Ti | 8Ti3O5 + O2 = 6Ti4O7 | 1220 | 946.85 | 1.3951e-20 | 1.8356e-23 | -22.7362 | -531.0408
O5TI3_O7TI4 | Ti | 8Ti3O5 + O2 = 6Ti4O7 | 1230 | 956.85 | 2.6844e-20 | 3.5321e-23 | -22.452 | -528.7002
O5TI3_O7TI4 | Ti | 8Ti3O5 + O2 = 6Ti4O7 | 1240 | 966.85 | 5.1106e-20 | 6.7244e-23 | -22.1723 | -526.3604
O5TI3_O7TI4 | Ti | 8Ti3O5 + O2 = 6Ti4O7 | 1250 | 976.85 | 9.6293e-20 | 1.267e-22 | -21.8972 | -524.0212
O5TI3_O7TI4 | Ti | 8Ti3O5 + O2 = 6Ti4O7 | 1260 | 986.85 | 1.7961e-19 | 2.3633e-22 | -21.6265 | -521.6823
O5TI3_O7TI4 | Ti | 8Ti3O5 + O2 = 6Ti4O7 | 1270 | 996.85 | 3.3175e-19 | 4.3652e-22 | -21.36 | -519.3436
O5TI3_O7TI4 | Ti | 8Ti3O5 + O2 = 6Ti4O7 | 1280 | 1006.85 | 6.0692e-19 | 7.9858e-22 | -21.0977 | -517.0049
O5TI3_O7TI4 | Ti | 8Ti3O5 + O2 = 6Ti4O7 | 1290 | 1016.85 | 1.1e-18 | 1.4473e-21 | -20.8394 | -514.6659
O5TI3_O7TI4 | Ti | 8Ti3O5 + O2 = 6Ti4O7 | 1300 | 1026.85 | 1.9755e-18 | 2.5994e-21 | -20.5851 | -512.3265
O5TI3_O7TI4 | Ti | 8Ti3O5 + O2 = 6Ti4O7 | 1310 | 1036.85 | 3.5166e-18 | 4.6271e-21 | -20.3347 | -509.9865
O5TI3_O7TI4 | Ti | 8Ti3O5 + O2 = 6Ti4O7 | 1320 | 1046.85 | 6.2059e-18 | 8.1657e-21 | -20.088 | -507.6456
O5TI3_O7TI4 | Ti | 8Ti3O5 + O2 = 6Ti4O7 | 1330 | 1056.85 | 1.086e-17 | 1.4289e-20 | -19.845 | -505.3038
O5TI3_O7TI4 | Ti | 8Ti3O5 + O2 = 6Ti4O7 | 1340 | 1066.85 | 1.8847e-17 | 2.4799e-20 | -19.6056 | -502.9608
O5TI3_O7TI4 | Ti | 8Ti3O5 + O2 = 6Ti4O7 | 1350 | 1076.85 | 3.2447e-17 | 4.2694e-20 | -19.3696 | -500.6164
O5TI3_O7TI4 | Ti | 8Ti3O5 + O2 = 6Ti4O7 | 1360 | 1086.85 | 5.5425e-17 | 7.2927e-20 | -19.1371 | -498.2704
O5TI3_O7TI4 | Ti | 8Ti3O5 + O2 = 6Ti4O7 | 1370 | 1096.85 | 9.3951e-17 | 1.2362e-19 | -18.9079 | -495.9227
O5TI3_O7TI4 | Ti | 8Ti3O5 + O2 = 6Ti4O7 | 1380 | 1106.85 | 1.5807e-16 | 2.0799e-19 | -18.682 | -493.5731
O5TI3_O7TI4 | Ti | 8Ti3O5 + O2 = 6Ti4O7 | 1390 | 1116.85 | 2.6401e-16 | 3.4739e-19 | -18.4592 | -491.2214
O5TI3_O7TI4 | Ti | 8Ti3O5 + O2 = 6Ti4O7 | 1400 | 1126.85 | 4.3783e-16 | 5.7609e-19 | -18.2395 | -488.8674
O5TI3_O7TI4 | Ti | 8Ti3O5 + O2 = 6Ti4O7 | 1410 | 1136.85 | 7.2104e-16 | 9.4874e-19 | -18.0229 | -486.5109
O5TI3_O7TI4 | Ti | 8Ti3O5 + O2 = 6Ti4O7 | 1420 | 1146.85 | 1.1794e-15 | 1.5518e-18 | -17.8092 | -484.1518
O5TI3_O7TI4 | Ti | 8Ti3O5 + O2 = 6Ti4O7 | 1430 | 1156.85 | 1.9163e-15 | 2.5215e-18 | -17.5983 | -481.7899
O5TI3_O7TI4 | Ti | 8Ti3O5 + O2 = 6Ti4O7 | 1440 | 1166.85 | 3.0936e-15 | 4.0705e-18 | -17.3904 | -479.4251
O5TI3_O7TI4 | Ti | 8Ti3O5 + O2 = 6Ti4O7 | 1450 | 1176.85 | 4.9625e-15 | 6.5296e-18 | -17.1851 | -477.0571
O5TI3_O7TI4 | Ti | 8Ti3O5 + O2 = 6Ti4O7 | 1460 | 1186.85 | 7.9112e-15 | 1.0409e-17 | -16.9826 | -474.6858
O5TI3_O7TI4 | Ti | 8Ti3O5 + O2 = 6Ti4O7 | 1470 | 1196.85 | 1.2536e-14 | 1.6494e-17 | -16.7827 | -472.311
O5TI3_O7TI4 | Ti | 8Ti3O5 + O2 = 6Ti4O7 | 1480 | 1206.85 | 1.9746e-14 | 2.5982e-17 | -16.5853 | -469.9326
O5TI3_O7TI4 | Ti | 8Ti3O5 + O2 = 6Ti4O7 | 1490 | 1216.85 | 3.0925e-14 | 4.0691e-17 | -16.3905 | -467.5504
O5TI3_O7TI4 | Ti | 8Ti3O5 + O2 = 6Ti4O7 | 1500 | 1226.85 | 4.8158e-14 | 6.3366e-17 | -16.1981 | -465.1643
O5TI3_O7TI4 | Ti | 8Ti3O5 + O2 = 6Ti4O7 | 1510 | 1236.85 | 7.4581e-14 | 9.8132e-17 | -16.0082 | -462.774
O5TI3_O7TI4 | Ti | 8Ti3O5 + O2 = 6Ti4O7 | 1520 | 1246.85 | 1.1488e-13 | 1.5115e-16 | -15.8206 | -460.3795
O5TI3_O7TI4 | Ti | 8Ti3O5 + O2 = 6Ti4O7 | 1530 | 1256.85 | 1.7601e-13 | 2.3159e-16 | -15.6353 | -457.9806
O5TI3_O7TI4 | Ti | 8Ti3O5 + O2 = 6Ti4O7 | 1540 | 1266.85 | 2.6828e-13 | 3.5299e-16 | -15.4522 | -455.5771
O5TI3_O7TI4 | Ti | 8Ti3O5 + O2 = 6Ti4O7 | 1550 | 1276.85 | 4.0684e-13 | 5.3532e-16 | -15.2714 | -453.1688
O5TI3_O7TI4 | Ti | 8Ti3O5 + O2 = 6Ti4O7 | 1560 | 1286.85 | 6.1393e-13 | 8.0781e-16 | -15.0927 | -450.7557
O5TI3_O7TI4 | Ti | 8Ti3O5 + O2 = 6Ti4O7 | 1570 | 1296.85 | 9.2194e-13 | 1.2131e-15 | -14.9161 | -448.3375
O5TI3_O7TI4 | Ti | 8Ti3O5 + O2 = 6Ti4O7 | 1580 | 1306.85 | 1.3779e-12 | 1.813e-15 | -14.7416 | -445.9142
O5TI3_O7TI4 | Ti | 8Ti3O5 + O2 = 6Ti4O7 | 1590 | 1316.85 | 2.0498e-12 | 2.6972e-15 | -14.5691 | -443.4855
O5TI3_O7TI4 | Ti | 8Ti3O5 + O2 = 6Ti4O7 | 1600 | 1326.85 | 3.0356e-12 | 3.9942e-15 | -14.3986 | -441.0514
O5TI3_O7TI4 | Ti | 8Ti3O5 + O2 = 6Ti4O7 | 1610 | 1336.85 | 4.4754e-12 | 5.8886e-15 | -14.23 | -438.6117
O5TI3_O7TI4 | Ti | 8Ti3O5 + O2 = 6Ti4O7 | 1620 | 1346.85 | 6.5693e-12 | 8.6438e-15 | -14.0633 | -436.1662
O5TI3_O7TI4 | Ti | 8Ti3O5 + O2 = 6Ti4O7 | 1630 | 1356.85 | 9.6017e-12 | 1.2634e-14 | -13.8985 | -433.7148
O5TI3_O7TI4 | Ti | 8Ti3O5 + O2 = 6Ti4O7 | 1640 | 1366.85 | 1.3975e-11 | 1.8389e-14 | -13.7354 | -431.2574
O5TI3_O7TI4 | Ti | 8Ti3O5 + O2 = 6Ti4O7 | 1650 | 1376.85 | 2.0258e-11 | 2.6655e-14 | -13.5742 | -428.7938
O5TI3_O7TI4 | Ti | 8Ti3O5 + O2 = 6Ti4O7 | 1660 | 1386.85 | 2.9248e-11 | 3.8484e-14 | -13.4147 | -426.3239
O5TI3_O7TI4 | Ti | 8Ti3O5 + O2 = 6Ti4O7 | 1670 | 1396.85 | 4.206e-11 | 5.5342e-14 | -13.2569 | -423.8476
O5TI3_O7TI4 | Ti | 8Ti3O5 + O2 = 6Ti4O7 | 1680 | 1406.85 | 6.0253e-11 | 7.928e-14 | -13.1008 | -421.3647
O5TI3_O7TI4 | Ti | 8Ti3O5 + O2 = 6Ti4O7 | 1690 | 1416.85 | 8.599e-11 | 1.1314e-13 | -12.9464 | -418.875
O5TI3_O7TI4 | Ti | 8Ti3O5 + O2 = 6Ti4O7 | 1700 | 1426.85 | 1.2227e-10 | 1.6088e-13 | -12.7935 | -416.3786
O5TI3_O7TI4 | Ti | 8Ti3O5 + O2 = 6Ti4O7 | 1710 | 1436.85 | 1.7322e-10 | 2.2792e-13 | -12.6422 | -413.8751
O5TI3_O7TI4 | Ti | 8Ti3O5 + O2 = 6Ti4O7 | 1720 | 1446.85 | 2.4453e-10 | 3.2175e-13 | -12.4925 | -411.3646
O5TI3_O7TI4 | Ti | 8Ti3O5 + O2 = 6Ti4O7 | 1730 | 1456.85 | 3.4401e-10 | 4.5264e-13 | -12.3442 | -408.8468
O5TI3_O7TI4 | Ti | 8Ti3O5 + O2 = 6Ti4O7 | 1740 | 1466.85 | 4.8229e-10 | 6.346e-13 | -12.1975 | -406.3217
O5TI3_O7TI4 | Ti | 8Ti3O5 + O2 = 6Ti4O7 | 1750 | 1476.85 | 6.7392e-10 | 8.8673e-13 | -12.0522 | -403.7891
O5TI3_O7TI4 | Ti | 8Ti3O5 + O2 = 6Ti4O7 | 1760 | 1486.85 | 9.3858e-10 | 1.235e-12 | -11.9083 | -401.2488
O5TI3_O7TI4 | Ti | 8Ti3O5 + O2 = 6Ti4O7 | 1770 | 1496.85 | 1.303e-09 | 1.7145e-12 | -11.7659 | -398.7009
O5TI3_O7TI4 | Ti | 8Ti3O5 + O2 = 6Ti4O7 | 1780 | 1506.85 | 1.8032e-09 | 2.3726e-12 | -11.6248 | -396.1451
O5TI3_O7TI4 | Ti | 8Ti3O5 + O2 = 6Ti4O7 | 1790 | 1516.85 | 2.4877e-09 | 3.2733e-12 | -11.485 | -393.5813
O5TI3_O7TI4 | Ti | 8Ti3O5 + O2 = 6Ti4O7 | 1800 | 1526.85 | 3.4217e-09 | 4.5022e-12 | -11.3466 | -391.0094
O5TI3_O7TI4 | Ti | 8Ti3O5 + O2 = 6Ti4O7 | 1810 | 1536.85 | 4.6923e-09 | 6.174e-12 | -11.2094 | -388.4293
O5TI3_O7TI4 | Ti | 8Ti3O5 + O2 = 6Ti4O7 | 1820 | 1546.85 | 6.4159e-09 | 8.442e-12 | -11.0736 | -385.8409
O5TI3_O7TI4 | Ti | 8Ti3O5 + O2 = 6Ti4O7 | 1830 | 1556.85 | 8.7477e-09 | 1.151e-11 | -10.9389 | -383.2441
O5TI3_O7TI4 | Ti | 8Ti3O5 + O2 = 6Ti4O7 | 1840 | 1566.85 | 1.1893e-08 | 1.5649e-11 | -10.8055 | -380.6386
O5TI3_O7TI4 | Ti | 8Ti3O5 + O2 = 6Ti4O7 | 1850 | 1576.85 | 1.6126e-08 | 2.1218e-11 | -10.6733 | -378.0245
O5TI3_O7TI4 | Ti | 8Ti3O5 + O2 = 6Ti4O7 | 1860 | 1586.85 | 2.1805e-08 | 2.8691e-11 | -10.5423 | -375.4016
O5TI3_O7TI4 | Ti | 8Ti3O5 + O2 = 6Ti4O7 | 1870 | 1596.85 | 2.9407e-08 | 3.8693e-11 | -10.4124 | -372.7698
O5TI3_O7TI4 | Ti | 8Ti3O5 + O2 = 6Ti4O7 | 1880 | 1606.85 | 3.9556e-08 | 5.2047e-11 | -10.2836 | -370.129
O5TI3_O7TI4 | Ti | 8Ti3O5 + O2 = 6Ti4O7 | 1890 | 1616.85 | 5.3071e-08 | 6.983e-11 | -10.156 | -367.4791
O5TI3_O7TI4 | Ti | 8Ti3O5 + O2 = 6Ti4O7 | 1900 | 1626.85 | 7.1025e-08 | 9.3454e-11 | -10.0294 | -364.8199
O5TI3_O7TI4 | Ti | 8Ti3O5 + O2 = 6Ti4O7 | 1910 | 1636.85 | 9.482e-08 | 1.2476e-10 | -9.9039 | -362.1514
O5TI3_O7TI4 | Ti | 8Ti3O5 + O2 = 6Ti4O7 | 1920 | 1646.85 | 1.2628e-07 | 1.6616e-10 | -9.7795 | -359.4734
O5TI3_O7TI4 | Ti | 8Ti3O5 + O2 = 6Ti4O7 | 1930 | 1656.85 | 1.6778e-07 | 2.2076e-10 | -9.6561 | -356.7859
O5TI3_O7TI4 | Ti | 8Ti3O5 + O2 = 6Ti4O7 | 1940 | 1666.85 | 2.224e-07 | 2.9263e-10 | -9.5337 | -354.0887
O5TI3_O7TI4 | Ti | 8Ti3O5 + O2 = 6Ti4O7 | 1950 | 1676.85 | 2.9413e-07 | 3.8701e-10 | -9.4123 | -351.3818
O5TI3_O7TI4 | Ti | 8Ti3O5 + O2 = 6Ti4O7 | 1950 | 1676.85 | 2.9413e-07 | 3.8701e-10 | -9.4123 | -351.3818
O5TI3_O7TI4 | Ti | 8Ti3O5 + O2 = 6Ti4O7 | 1950 | 1676.85 | 2.9413e-07 | 3.8701e-10 | -9.4123 | -351.3817
O5TI3_O7TI4 | Ti | 8Ti3O5 + O2 = 6Ti4O7 | 1960 | 1686.85 | 2.5321e-07 | 3.3318e-10 | -9.4773 | -355.6246
O5TI3_O7TI4 | Ti | 8Ti3O5 + O2 = 6Ti4O7 | 1970 | 1696.85 | 2.1824e-07 | 2.8716e-10 | -9.5419 | -359.8733
O5TI3_O7TI4 | Ti | 8Ti3O5 + O2 = 6Ti4O7 | 1970 | 1696.85 | 2.182e-07 | 2.8711e-10 | -9.542 | -359.8766
O5TI3_O7TI4 | Ti | 8Ti3O5 + O2 = 6Ti4O7 | 1980 | 1706.85 | 1.8833e-07 | 2.478e-10 | -9.6059 | -364.1274
O5TI3_O7TI4 | Ti | 8Ti3O5 + O2 = 6Ti4O7 | 1990 | 1716.85 | 1.627e-07 | 2.1407e-10 | -9.6694 | -368.3868
O5TI3_O7TI4 | Ti | 8Ti3O5 + O2 = 6Ti4O7 | 2010 | 1736.85 | 1.2185e-07 | 1.6033e-10 | -9.795 | -376.9204
O5TI3_O7TI4 | Ti | 8Ti3O5 + O2 = 6Ti4O7 | 2020 | 1746.85 | 1.0563e-07 | 1.3899e-10 | -9.857 | -381.1942
O5TI3_O7TI4 | Ti | 8Ti3O5 + O2 = 6Ti4O7 | 2030 | 1756.85 | 9.1682e-08 | 1.2063e-10 | -9.9185 | -385.4724
O5TI3_O7TI4 | Ti | 8Ti3O5 + O2 = 6Ti4O7 | 2040 | 1766.85 | 7.9663e-08 | 1.0482e-10 | -9.9796 | -389.7547
O5TI3_O7TI4 | Ti | 8Ti3O5 + O2 = 6Ti4O7 | 2050 | 1776.85 | 6.9299e-08 | 9.1183e-11 | -10.0401 | -394.0409
O5TI3_O7TI4 | Ti | 8Ti3O5 + O2 = 6Ti4O7 | 2050 | 1776.85 | 6.9299e-08 | 9.1183e-11 | -10.0401 | -394.0409
O5TI3_O7TI4 | Ti | 8Ti3O5 + O2 = 6Ti4O7 | 2050 | 1776.85 | 6.9299e-08 | 9.1183e-11 | -10.0401 | -394.0409
O5TI3_O7TI4 | Ti | 8Ti3O5 + O2 = 6Ti4O7 | 2060 | 1786.85 | 8.9219e-08 | 1.1739e-10 | -9.9304 | -391.6353
O5TI3_O7TI4 | Ti | 8Ti3O5 + O2 = 6Ti4O7 | 2070 | 1796.85 | 1.1458e-07 | 1.5076e-10 | -9.8217 | -389.2312
O5TI3_O7TI4 | Ti | 8Ti3O5 + O2 = 6Ti4O7 | 2080 | 1806.85 | 1.4678e-07 | 1.9313e-10 | -9.7142 | -386.8284
O5TI3_O7TI4 | Ti | 8Ti3O5 + O2 = 6Ti4O7 | 2090 | 1816.85 | 1.8756e-07 | 2.4679e-10 | -9.6077 | -384.4271
O5TI3_O7TI4 | Ti | 8Ti3O5 + O2 = 6Ti4O7 | 2100 | 1826.85 | 2.3911e-07 | 3.1462e-10 | -9.5022 | -382.0271
O5TI3_O7TI4 | Ti | 8Ti3O5 + O2 = 6Ti4O7 | 2110 | 1836.85 | 3.0409e-07 | 4.0012e-10 | -9.3978 | -379.6286
O5TI3_O7TI4 | Ti | 8Ti3O5 + O2 = 6Ti4O7 | 2120 | 1846.85 | 3.8583e-07 | 5.0767e-10 | -9.2944 | -377.2313
O5TI3_O7TI4 | Ti | 8Ti3O5 + O2 = 6Ti4O7 | 2130 | 1856.85 | 4.8841e-07 | 6.4265e-10 | -9.192 | -374.8355
O5TI3_O7TI4 | Ti | 8Ti3O5 + O2 = 6Ti4O7 | 2140 | 1866.85 | 6.1686e-07 | 8.1166e-10 | -9.0906 | -372.441
O5TI3_O7TI4 | Ti | 8Ti3O5 + O2 = 6Ti4O7 | 2150 | 1876.85 | 7.7734e-07 | 1.0228e-09 | -8.9902 | -370.0478
O5TI3_O7TI4 | Ti | 8Ti3O5 + O2 = 6Ti4O7 | 2160 | 1886.85 | 9.7739e-07 | 1.286e-09 | -8.8907 | -367.656
O5TI3_O7TI4 | Ti | 8Ti3O5 + O2 = 6Ti4O7 | 2170 | 1896.85 | 1.2263e-06 | 1.6135e-09 | -8.7922 | -365.2656
O5TI3_O7TI4 | Ti | 8Ti3O5 + O2 = 6Ti4O7 | 2180 | 1906.85 | 1.5352e-06 | 2.02e-09 | -8.6947 | -362.8764
O5TI3_O7TI4 | Ti | 8Ti3O5 + O2 = 6Ti4O7 | 2190 | 1916.85 | 1.9178e-06 | 2.5235e-09 | -8.598 | -360.4886
O5TI3_O7TI4 | Ti | 8Ti3O5 + O2 = 6Ti4O7 | 2200 | 1926.85 | 2.3909e-06 | 3.1459e-09 | -8.5023 | -358.1021
O5TI3_O7TI4 | Ti | 8Ti3O5 + O2 = 6Ti4O7 | 2210 | 1936.85 | 2.9744e-06 | 3.9137e-09 | -8.4074 | -355.7169
O5TI3_O7TI4 | Ti | 8Ti3O5 + O2 = 6Ti4O7 | 2220 | 1946.85 | 3.6929e-06 | 4.859e-09 | -8.3135 | -353.3329
O5TI3_O7TI4 | Ti | 8Ti3O5 + O2 = 6Ti4O7 | 2230 | 1956.85 | 4.5756e-06 | 6.0206e-09 | -8.2204 | -350.9503
O5TI3_O7TI4 | Ti | 8Ti3O5 + O2 = 6Ti4O7 | 2240 | 1966.85 | 5.6582e-06 | 7.445e-09 | -8.1281 | -348.569
O5TI3_O7TI4 | Ti | 8Ti3O5 + O2 = 6Ti4O7 | 2250 | 1976.85 | 6.9833e-06 | 9.1885e-09 | -8.0368 | -346.1889
O5TI3_O7TI4 | Ti | 8Ti3O5 + O2 = 6Ti4O7 | 2260 | 1986.85 | 8.602e-06 | 1.1318e-08 | -7.9462 | -343.8101
O5TI3_O7TI4 | Ti | 8Ti3O5 + O2 = 6Ti4O7 | 2270 | 1996.85 | 1.0576e-05 | 1.3915e-08 | -7.8565 | -341.4326
O5TI3_O7TI4 | Ti | 8Ti3O5 + O2 = 6Ti4O7 | 2280 | 2006.85 | 1.2978e-05 | 1.7076e-08 | -7.7676 | -339.0563
O5TI3_O7TI4 | Ti | 8Ti3O5 + O2 = 6Ti4O7 | 2290 | 2016.85 | 1.5896e-05 | 2.0916e-08 | -7.6795 | -336.6813
O5TI3_O7TI4 | Ti | 8Ti3O5 + O2 = 6Ti4O7 | 2300 | 2026.85 | 1.9436e-05 | 2.5573e-08 | -7.5922 | -334.3075
O5TI3_O7TI4 | Ti | 8Ti3O5 + O2 = 6Ti4O7 | 2310 | 2036.85 | 2.372e-05 | 3.121e-08 | -7.5057 | -331.935
O5TI3_O7TI4 | Ti | 8Ti3O5 + O2 = 6Ti4O7 | 2320 | 2046.85 | 2.8897e-05 | 3.8023e-08 | -7.42 | -329.5637
O5TI3_O7TI4 | Ti | 8Ti3O5 + O2 = 6Ti4O7 | 2330 | 2056.85 | 3.5142e-05 | 4.624e-08 | -7.335 | -327.1936
O5TI3_O7TI4 | Ti | 8Ti3O5 + O2 = 6Ti4O7 | 2340 | 2066.85 | 4.2663e-05 | 5.6136e-08 | -7.2508 | -324.8247
O5TI3_O7TI4 | Ti | 8Ti3O5 + O2 = 6Ti4O7 | 2350 | 2076.85 | 5.1705e-05 | 6.8034e-08 | -7.1673 | -322.4571
O5TI3_O7TI4 | Ti | 8Ti3O5 + O2 = 6Ti4O7 | 2360 | 2086.85 | 6.2558e-05 | 8.2313e-08 | -7.0845 | -320.0906
O5TI3_O7TI4 | Ti | 8Ti3O5 + O2 = 6Ti4O7 | 2370 | 2096.85 | 7.5562e-05 | 9.9424e-08 | -7.0025 | -317.7254
O5TI3_O7TI4 | Ti | 8Ti3O5 + O2 = 6Ti4O7 | 2380 | 2106.85 | 9.1119e-05 | 1.1989e-07 | -6.9212 | -315.3613
O5TI3_O7TI4 | Ti | 8Ti3O5 + O2 = 6Ti4O7 | 2390 | 2116.85 | 0.0001097 | 1.4434e-07 | -6.8406 | -312.9985
O5TI3_O7TI4 | Ti | 8Ti3O5 + O2 = 6Ti4O7 | 2400 | 2126.85 | 0.00013186 | 1.735e-07 | -6.7607 | -310.6368
O5TI3_O7TI4 | Ti | 8Ti3O5 + O2 = 6Ti4O7 | 2410 | 2136.85 | 0.00015824 | 2.0821e-07 | -6.6815 | -308.2763
O5TI3_O7TI4 | Ti | 8Ti3O5 + O2 = 6Ti4O7 | 2420 | 2146.85 | 0.00018961 | 2.4949e-07 | -6.603 | -305.917
O5TI3_O7TI4 | Ti | 8Ti3O5 + O2 = 6Ti4O7 | 2430 | 2156.85 | 0.00022684 | 2.9847e-07 | -6.5251 | -303.5588
O5TI3_O7TI4 | Ti | 8Ti3O5 + O2 = 6Ti4O7 | 2440 | 2166.85 | 0.00027097 | 3.5654e-07 | -6.4479 | -301.2018
O5TI3_O7TI4 | Ti | 8Ti3O5 + O2 = 6Ti4O7 | 2450 | 2176.85 | 0.00032319 | 4.2526e-07 | -6.3713 | -298.8459
O5TI3_O7TI4 | Ti | 8Ti3O5 + O2 = 6Ti4O7 | 2460 | 2186.85 | 0.00038491 | 5.0646e-07 | -6.2955 | -296.4912
O5TI3_O7TI4 | Ti | 8Ti3O5 + O2 = 6Ti4O7 | 2470 | 2196.85 | 0.00045774 | 6.0229e-07 | -6.2202 | -294.1377
O5TI3_O7TI4 | Ti | 8Ti3O5 + O2 = 6Ti4O7 | 2480 | 2206.85 | 0.00054356 | 7.1521e-07 | -6.1456 | -291.7852
O5TI3_O7TI4 | Ti | 8Ti3O5 + O2 = 6Ti4O7 | 2490 | 2216.85 | 0.00064455 | 8.4809e-07 | -6.0716 | -289.4339
O5TI3_O7TI4 | Ti | 8Ti3O5 + O2 = 6Ti4O7 | 2500 | 2226.85 | 0.00076321 | 1.0042e-06 | -5.9982 | -287.0838
O5TI3_O7TI4 | Ti | 8Ti3O5 + O2 = 6Ti4O7 | 2510 | 2236.85 | 0.00090245 | 1.1874e-06 | -5.9254 | -284.7347
O5TI3_O7TI4 | Ti | 8Ti3O5 + O2 = 6Ti4O7 | 2520 | 2246.85 | 0.0010656 | 1.4021e-06 | -5.8532 | -282.3868
O5TI3_O7TI4 | Ti | 8Ti3O5 + O2 = 6Ti4O7 | 2530 | 2256.85 | 0.0012566 | 1.6534e-06 | -5.7816 | -280.04
O5TI3_O7TI4 | Ti | 8Ti3O5 + O2 = 6Ti4O7 | 2540 | 2266.85 | 0.0014798 | 1.9471e-06 | -5.7106 | -277.6943
O5TI3_O7TI4 | Ti | 8Ti3O5 + O2 = 6Ti4O7 | 2550 | 2276.85 | 0.0017403 | 2.2898e-06 | -5.6402 | -275.3496
O5TI3_O7TI4 | Ti | 8Ti3O5 + O2 = 6Ti4O7 | 2560 | 2286.85 | 0.0020439 | 2.6894e-06 | -5.5704 | -273.0061
O5TI3_O7TI4 | Ti | 8Ti3O5 + O2 = 6Ti4O7 | 2570 | 2296.85 | 0.0023974 | 3.1545e-06 | -5.5011 | -270.6637
O5TI3_O7TI4 | Ti | 8Ti3O5 + O2 = 6Ti4O7 | 2580 | 2306.85 | 0.0028085 | 3.6954e-06 | -5.4323 | -268.3223
O5TI3_O7TI4 | Ti | 8Ti3O5 + O2 = 6Ti4O7 | 2590 | 2316.85 | 0.0032858 | 4.3234e-06 | -5.3642 | -265.9821
O5TI3_O7TI4 | Ti | 8Ti3O5 + O2 = 6Ti4O7 | 2600 | 2326.85 | 0.0038394 | 5.0519e-06 | -5.2965 | -263.6429
O5TI3_O7TI4 | Ti | 8Ti3O5 + O2 = 6Ti4O7 | 2610 | 2336.85 | 0.0044808 | 5.8958e-06 | -5.2295 | -261.3047
O5TI3_O7TI4 | Ti | 8Ti3O5 + O2 = 6Ti4O7 | 2620 | 2346.85 | 0.0052228 | 6.8721e-06 | -5.1629 | -258.9677
O5TI3_O7TI4 | Ti | 8Ti3O5 + O2 = 6Ti4O7 | 2630 | 2356.85 | 0.0060804 | 8.0005e-06 | -5.0969 | -256.6317
O5TI3_O7TI4 | Ti | 8Ti3O5 + O2 = 6Ti4O7 | 2640 | 2366.85 | 0.0070703 | 9.303e-06 | -5.0314 | -254.2967
O5TI3_O7TI4 | Ti | 8Ti3O5 + O2 = 6Ti4O7 | 2650 | 2376.85 | 0.0082115 | 1.0805e-05 | -4.9664 | -251.9628
O5TI3_O7TI4 | Ti | 8Ti3O5 + O2 = 6Ti4O7 | 2660 | 2386.85 | 0.0095259 | 1.2534e-05 | -4.9019 | -249.6299
O5TI3_O7TI4 | Ti | 8Ti3O5 + O2 = 6Ti4O7 | 2670 | 2396.85 | 0.011038 | 1.4523e-05 | -4.8379 | -247.2981
O5TI3_O7TI4 | Ti | 8Ti3O5 + O2 = 6Ti4O7 | 2680 | 2406.85 | 0.012775 | 1.6809e-05 | -4.7745 | -244.9674
O5TI3_O7TI4 | Ti | 8Ti3O5 + O2 = 6Ti4O7 | 2690 | 2416.85 | 0.014769 | 1.9433e-05 | -4.7115 | -242.6376
O5TI3_O7TI4 | Ti | 8Ti3O5 + O2 = 6Ti4O7 | 2700 | 2426.85 | 0.017055 | 2.2441e-05 | -4.649 | -240.3089
O5TI3_O7TI4 | Ti | 8Ti3O5 + O2 = 6Ti4O7 | 2710 | 2436.85 | 0.019673 | 2.5885e-05 | -4.5869 | -237.9812
O5TI3_O7TI4 | Ti | 8Ti3O5 + O2 = 6Ti4O7 | 2720 | 2446.85 | 0.022668 | 2.9826e-05 | -4.5254 | -235.6545
O5TI3_O7TI4 | Ti | 8Ti3O5 + O2 = 6Ti4O7 | 2730 | 2456.85 | 0.026091 | 3.433e-05 | -4.4643 | -233.3288
O5TI3_O7TI4 | Ti | 8Ti3O5 + O2 = 6Ti4O7 | 2740 | 2466.85 | 0.029998 | 3.9471e-05 | -4.4037 | -231.0041
O5TI3_O7TI4 | Ti | 8Ti3O5 + O2 = 6Ti4O7 | 2750 | 2476.85 | 0.034455 | 4.5335e-05 | -4.3436 | -228.6805
O5TI3_O7TI4 | Ti | 8Ti3O5 + O2 = 6Ti4O7 | 2760 | 2486.85 | 0.039531 | 5.2015e-05 | -4.2839 | -226.3578
O5TI3_O7TI4 | Ti | 8Ti3O5 + O2 = 6Ti4O7 | 2770 | 2496.85 | 0.045309 | 5.9617e-05 | -4.2246 | -224.0362
O5TI3_O7TI4 | Ti | 8Ti3O5 + O2 = 6Ti4O7 | 2780 | 2506.85 | 0.051878 | 6.8261e-05 | -4.1658 | -221.7155
O5TI3_O7TI4 | Ti | 8Ti3O5 + O2 = 6Ti4O7 | 2790 | 2516.85 | 0.05934 | 7.8079e-05 | -4.1075 | -219.3958
O5TI3_O7TI4 | Ti | 8Ti3O5 + O2 = 6Ti4O7 | 2800 | 2526.85 | 0.067806 | 8.9219e-05 | -4.0495 | -217.0771
O5TI3_O7TI4 | Ti | 8Ti3O5 + O2 = 6Ti4O7 | 2810 | 2536.85 | 0.077404 | 0.00010185 | -3.992 | -214.7593
O5TI3_O7TI4 | Ti | 8Ti3O5 + O2 = 6Ti4O7 | 2820 | 2546.85 | 0.088274 | 0.00011615 | -3.935 | -212.4426
O5TI3_O7TI4 | Ti | 8Ti3O5 + O2 = 6Ti4O7 | 2830 | 2556.85 | 0.10057 | 0.00013233 | -3.8783 | -210.1268
O5TI3_O7TI4 | Ti | 8Ti3O5 + O2 = 6Ti4O7 | 2840 | 2566.85 | 0.11448 | 0.00015063 | -3.8221 | -207.812
O5TI3_O7TI4 | Ti | 8Ti3O5 + O2 = 6Ti4O7 | 2850 | 2576.85 | 0.13018 | 0.00017128 | -3.7663 | -205.4981
O5TI3_O7TI4 | Ti | 8Ti3O5 + O2 = 6Ti4O7 | 2860 | 2586.85 | 0.14789 | 0.00019459 | -3.7109 | -203.1852
O5TI3_O7TI4 | Ti | 8Ti3O5 + O2 = 6Ti4O7 | 2870 | 2596.85 | 0.16786 | 0.00022087 | -3.6559 | -200.8732
O5TI3_O7TI4 | Ti | 8Ti3O5 + O2 = 6Ti4O7 | 2880 | 2606.85 | 0.19035 | 0.00025046 | -3.6013 | -198.5622
O5TI3_O7TI4 | Ti | 8Ti3O5 + O2 = 6Ti4O7 | 2890 | 2616.85 | 0.21566 | 0.00028376 | -3.547 | -196.2522
O5TI3_O7TI4 | Ti | 8Ti3O5 + O2 = 6Ti4O7 | 2900 | 2626.85 | 0.24411 | 0.0003212 | -3.4932 | -193.943
O5TI3_O7TI4 | Ti | 8Ti3O5 + O2 = 6Ti4O7 | 2910 | 2636.85 | 0.27607 | 0.00036326 | -3.4398 | -191.6349
O5TI3_O7TI4 | Ti | 8Ti3O5 + O2 = 6Ti4O7 | 2920 | 2646.85 | 0.31195 | 0.00041045 | -3.3867 | -189.3276
O5TI3_O7TI4 | Ti | 8Ti3O5 + O2 = 6Ti4O7 | 2930 | 2656.85 | 0.35217 | 0.00046338 | -3.3341 | -187.0213
O5TI3_O7TI4 | Ti | 8Ti3O5 + O2 = 6Ti4O7 | 2940 | 2666.85 | 0.39724 | 0.00052268 | -3.2818 | -184.7159
O5TI3_O7TI4 | Ti | 8Ti3O5 + O2 = 6Ti4O7 | 2950 | 2676.85 | 0.44769 | 0.00058907 | -3.2298 | -182.4114
O5TI3_O7TI4 | Ti | 8Ti3O5 + O2 = 6Ti4O7 | 2960 | 2686.85 | 0.50413 | 0.00066333 | -3.1783 | -180.1078
O5TI3_O7TI4 | Ti | 8Ti3O5 + O2 = 6Ti4O7 | 2970 | 2696.85 | 0.5672 | 0.00074632 | -3.1271 | -177.8052
O5TI3_O7TI4 | Ti | 8Ti3O5 + O2 = 6Ti4O7 | 2980 | 2706.85 | 0.63764 | 0.00083901 | -3.0762 | -175.5035
O5TI3_O7TI4 | Ti | 8Ti3O5 + O2 = 6Ti4O7 | 2990 | 2716.85 | 0.71624 | 0.00094243 | -3.0258 | -173.2026
O5TI3_O7TI4 | Ti | 8Ti3O5 + O2 = 6Ti4O7 | 3000 | 2726.85 | 0.80388 | 0.0010577 | -2.9756 | -170.9027
O7TI4_O2TI1 | Ti | 2Ti4O7 + O2 = 8TiO2 | 300 | 26.85 | 6.8702e-117 | 9.0398e-120 | -119.0438 | -683.7197
O7TI4_O2TI1 | Ti | 2Ti4O7 + O2 = 8TiO2 | 310 | 36.85 | 1.0233e-112 | 1.3465e-115 | -114.8708 | -681.7438
O7TI4_O2TI1 | Ti | 2Ti4O7 + O2 = 8TiO2 | 320 | 46.85 | 8.3673e-109 | 1.101e-111 | -110.9582 | -679.7659
O7TI4_O2TI1 | Ti | 2Ti4O7 + O2 = 8TiO2 | 330 | 56.85 | 3.9665e-105 | 5.219e-108 | -107.2824 | -677.7856
O7TI4_O2TI1 | Ti | 2Ti4O7 + O2 = 8TiO2 | 340 | 66.85 | 1.1439e-101 | 1.5052e-104 | -103.8224 | -675.8027
O7TI4_O2TI1 | Ti | 2Ti4O7 + O2 = 8TiO2 | 350 | 76.85 | 2.0947e-98 | 2.7561e-101 | -100.5597 | -673.8169
O7TI4_O2TI1 | Ti | 2Ti4O7 + O2 = 8TiO2 | 360 | 86.85 | 2.5295e-95 | 3.3282e-98 | -97.4778 | -671.8279
O7TI4_O2TI1 | Ti | 2Ti4O7 + O2 = 8TiO2 | 370 | 96.85 | 2.0837e-92 | 2.7418e-95 | -94.562 | -669.8354
O7TI4_O2TI1 | Ti | 2Ti4O7 + O2 = 8TiO2 | 380 | 106.85 | 1.207e-89 | 1.5882e-92 | -91.7991 | -667.8392
O7TI4_O2TI1 | Ti | 2Ti4O7 + O2 = 8TiO2 | 390 | 116.85 | 5.0518e-87 | 6.6471e-90 | -89.1774 | -665.8388
O7TI4_O2TI1 | Ti | 2Ti4O7 + O2 = 8TiO2 | 400 | 126.85 | 1.5655e-84 | 2.0599e-87 | -86.6862 | -663.8342
O7TI4_O2TI1 | Ti | 2Ti4O7 + O2 = 8TiO2 | 410 | 136.85 | 3.6721e-82 | 4.8318e-85 | -84.3159 | -661.825
O7TI4_O2TI1 | Ti | 2Ti4O7 + O2 = 8TiO2 | 420 | 146.85 | 6.6514e-80 | 8.7518e-83 | -82.0579 | -659.811
O7TI4_O2TI1 | Ti | 2Ti4O7 + O2 = 8TiO2 | 430 | 156.85 | 9.4731e-78 | 1.2465e-80 | -79.9043 | -657.792
O7TI4_O2TI1 | Ti | 2Ti4O7 + O2 = 8TiO2 | 440 | 166.85 | 1.0784e-75 | 1.419e-78 | -77.848 | -655.7679
O7TI4_O2TI1 | Ti | 2Ti4O7 + O2 = 8TiO2 | 450 | 176.85 | 9.9615e-74 | 1.3107e-76 | -75.8825 | -653.7383
O7TI4_O2TI1 | Ti | 2Ti4O7 + O2 = 8TiO2 | 460 | 186.85 | 7.5687e-72 | 9.9588e-75 | -74.0018 | -651.7033
O7TI4_O2TI1 | Ti | 2Ti4O7 + O2 = 8TiO2 | 470 | 196.85 | 4.7897e-70 | 6.3023e-73 | -72.2005 | -649.6627
O7TI4_O2TI1 | Ti | 2Ti4O7 + O2 = 8TiO2 | 480 | 206.85 | 2.5537e-68 | 3.3601e-71 | -70.4736 | -647.6164
O7TI4_O2TI1 | Ti | 2Ti4O7 + O2 = 8TiO2 | 490 | 216.85 | 1.1592e-66 | 1.5252e-69 | -68.8167 | -645.5644
O7TI4_O2TI1 | Ti | 2Ti4O7 + O2 = 8TiO2 | 500 | 226.85 | 4.5233e-65 | 5.9517e-68 | -67.2254 | -643.5066
O7TI4_O2TI1 | Ti | 2Ti4O7 + O2 = 8TiO2 | 510 | 236.85 | 1.5309e-63 | 2.0144e-66 | -65.6959 | -641.4429
O7TI4_O2TI1 | Ti | 2Ti4O7 + O2 = 8TiO2 | 520 | 246.85 | 4.5313e-62 | 5.9623e-65 | -64.2246 | -639.3734
O7TI4_O2TI1 | Ti | 2Ti4O7 + O2 = 8TiO2 | 530 | 256.85 | 1.1818e-60 | 1.555e-63 | -62.8083 | -637.298
O7TI4_O2TI1 | Ti | 2Ti4O7 + O2 = 8TiO2 | 540 | 266.85 | 2.7352e-59 | 3.599e-62 | -61.4438 | -635.2166
O7TI4_O2TI1 | Ti | 2Ti4O7 + O2 = 8TiO2 | 550 | 276.85 | 5.6544e-58 | 7.44e-61 | -60.1284 | -633.1293
O7TI4_O2TI1 | Ti | 2Ti4O7 + O2 = 8TiO2 | 560 | 286.85 | 1.0504e-56 | 1.3821e-59 | -58.8595 | -631.036
O7TI4_O2TI1 | Ti | 2Ti4O7 + O2 = 8TiO2 | 570 | 296.85 | 1.7634e-55 | 2.3202e-58 | -57.6345 | -628.9369
O7TI4_O2TI1 | Ti | 2Ti4O7 + O2 = 8TiO2 | 580 | 306.85 | 2.6892e-54 | 3.5384e-57 | -56.4512 | -626.8317
O7TI4_O2TI1 | Ti | 2Ti4O7 + O2 = 8TiO2 | 590 | 316.85 | 3.7438e-53 | 4.9261e-56 | -55.3075 | -624.7207
O7TI4_O2TI1 | Ti | 2Ti4O7 + O2 = 8TiO2 | 600 | 326.85 | 4.7797e-52 | 6.2891e-55 | -54.2014 | -622.6038
O7TI4_O2TI1 | Ti | 2Ti4O7 + O2 = 8TiO2 | 610 | 336.85 | 5.6198e-51 | 7.3944e-54 | -53.1311 | -620.481
O7TI4_O2TI1 | Ti | 2Ti4O7 + O2 = 8TiO2 | 620 | 346.85 | 6.1094e-50 | 8.0387e-53 | -52.0948 | -618.3524
O7TI4_O2TI1 | Ti | 2Ti4O7 + O2 = 8TiO2 | 630 | 356.85 | 6.164e-49 | 8.1106e-52 | -51.0909 | -616.218
O7TI4_O2TI1 | Ti | 2Ti4O7 + O2 = 8TiO2 | 640 | 366.85 | 5.792e-48 | 7.621e-51 | -50.118 | -614.0779
O7TI4_O2TI1 | Ti | 2Ti4O7 + O2 = 8TiO2 | 650 | 376.85 | 5.0852e-47 | 6.6911e-50 | -49.1745 | -611.9321
O7TI4_O2TI1 | Ti | 2Ti4O7 + O2 = 8TiO2 | 660 | 386.85 | 4.1845e-46 | 5.506e-49 | -48.2592 | -609.7806
O7TI4_O2TI1 | Ti | 2Ti4O7 + O2 = 8TiO2 | 670 | 396.85 | 3.2367e-45 | 4.2588e-48 | -47.3707 | -607.6236
O7TI4_O2TI1 | Ti | 2Ti4O7 + O2 = 8TiO2 | 680 | 406.85 | 2.3596e-44 | 3.1047e-47 | -46.508 | -605.4611
O7TI4_O2TI1 | Ti | 2Ti4O7 + O2 = 8TiO2 | 690 | 416.85 | 1.6255e-43 | 2.1388e-46 | -45.6698 | -603.293
O7TI4_O2TI1 | Ti | 2Ti4O7 + O2 = 8TiO2 | 700 | 426.85 | 1.0607e-42 | 1.3957e-45 | -44.8552 | -601.1196
O7TI4_O2TI1 | Ti | 2Ti4O7 + O2 = 8TiO2 | 710 | 436.85 | 6.5713e-42 | 8.6464e-45 | -44.0632 | -598.9408
O7TI4_O2TI1 | Ti | 2Ti4O7 + O2 = 8TiO2 | 720 | 446.85 | 3.8733e-41 | 5.0965e-44 | -43.2927 | -596.7568
O7TI4_O2TI1 | Ti | 2Ti4O7 + O2 = 8TiO2 | 730 | 456.85 | 2.1766e-40 | 2.864e-43 | -42.543 | -594.5675
O7TI4_O2TI1 | Ti | 2Ti4O7 + O2 = 8TiO2 | 740 | 466.85 | 1.1684e-39 | 1.5374e-42 | -41.8132 | -592.373
O7TI4_O2TI1 | Ti | 2Ti4O7 + O2 = 8TiO2 | 750 | 476.85 | 6.0018e-39 | 7.8971e-42 | -41.1025 | -590.1735
O7TI4_O2TI1 | Ti | 2Ti4O7 + O2 = 8TiO2 | 760 | 486.85 | 2.9554e-38 | 3.8887e-41 | -40.4102 | -587.969
O7TI4_O2TI1 | Ti | 2Ti4O7 + O2 = 8TiO2 | 770 | 496.85 | 1.3974e-37 | 1.8386e-40 | -39.7355 | -585.7595
O7TI4_O2TI1 | Ti | 2Ti4O7 + O2 = 8TiO2 | 780 | 506.85 | 6.3537e-37 | 8.3601e-40 | -39.0778 | -583.5451
O7TI4_O2TI1 | Ti | 2Ti4O7 + O2 = 8TiO2 | 790 | 516.85 | 2.7823e-36 | 3.661e-39 | -38.4364 | -581.3259
O7TI4_O2TI1 | Ti | 2Ti4O7 + O2 = 8TiO2 | 800 | 526.85 | 1.1751e-35 | 1.5462e-38 | -37.8107 | -579.102
O7TI4_O2TI1 | Ti | 2Ti4O7 + O2 = 8TiO2 | 810 | 536.85 | 4.7927e-35 | 6.3062e-38 | -37.2002 | -576.8734
O7TI4_O2TI1 | Ti | 2Ti4O7 + O2 = 8TiO2 | 820 | 546.85 | 1.8901e-34 | 2.487e-37 | -36.6043 | -574.6403
O7TI4_O2TI1 | Ti | 2Ti4O7 + O2 = 8TiO2 | 830 | 556.85 | 7.2166e-34 | 9.4956e-37 | -36.0225 | -572.4025
O7TI4_O2TI1 | Ti | 2Ti4O7 + O2 = 8TiO2 | 840 | 566.85 | 2.6705e-33 | 3.5139e-36 | -35.4542 | -570.1604
O7TI4_O2TI1 | Ti | 2Ti4O7 + O2 = 8TiO2 | 850 | 576.85 | 9.5887e-33 | 1.2617e-35 | -34.8991 | -567.9138
O7TI4_O2TI1 | Ti | 2Ti4O7 + O2 = 8TiO2 | 860 | 586.85 | 3.3441e-32 | 4.4001e-35 | -34.3565 | -565.6629
O7TI4_O2TI1 | Ti | 2Ti4O7 + O2 = 8TiO2 | 870 | 596.85 | 1.1339e-31 | 1.492e-34 | -33.8262 | -563.4078
O7TI4_O2TI1 | Ti | 2Ti4O7 + O2 = 8TiO2 | 880 | 606.85 | 3.7417e-31 | 4.9232e-34 | -33.3077 | -561.1485
O7TI4_O2TI1 | Ti | 2Ti4O7 + O2 = 8TiO2 | 890 | 616.85 | 1.2027e-30 | 1.5825e-33 | -32.8007 | -558.8851
O7TI4_O2TI1 | Ti | 2Ti4O7 + O2 = 8TiO2 | 900 | 626.85 | 3.7687e-30 | 4.9588e-33 | -32.3046 | -556.6177
O7TI4_O2TI1 | Ti | 2Ti4O7 + O2 = 8TiO2 | 910 | 636.85 | 1.1523e-29 | 1.5162e-32 | -31.8192 | -554.3463
O7TI4_O2TI1 | Ti | 2Ti4O7 + O2 = 8TiO2 | 920 | 646.85 | 3.4404e-29 | 4.5268e-32 | -31.3442 | -552.0711
O7TI4_O2TI1 | Ti | 2Ti4O7 + O2 = 8TiO2 | 930 | 656.85 | 1.0038e-28 | 1.3208e-31 | -30.8792 | -549.792
O7TI4_O2TI1 | Ti | 2Ti4O7 + O2 = 8TiO2 | 940 | 666.85 | 2.8642e-28 | 3.7687e-31 | -30.4238 | -547.5091
O7TI4_O2TI1 | Ti | 2Ti4O7 + O2 = 8TiO2 | 950 | 676.85 | 7.9978e-28 | 1.0523e-30 | -29.9778 | -545.2226
O7TI4_O2TI1 | Ti | 2Ti4O7 + O2 = 8TiO2 | 960 | 686.85 | 2.187e-27 | 2.8776e-30 | -29.541 | -542.9325
O7TI4_O2TI1 | Ti | 2Ti4O7 + O2 = 8TiO2 | 970 | 696.85 | 5.8601e-27 | 7.7106e-30 | -29.1129 | -540.6388
O7TI4_O2TI1 | Ti | 2Ti4O7 + O2 = 8TiO2 | 980 | 706.85 | 1.5396e-26 | 2.0258e-29 | -28.6934 | -538.3417
O7TI4_O2TI1 | Ti | 2Ti4O7 + O2 = 8TiO2 | 990 | 716.85 | 3.9685e-26 | 5.2217e-29 | -28.2822 | -536.0412
O7TI4_O2TI1 | Ti | 2Ti4O7 + O2 = 8TiO2 | 1000 | 726.85 | 1.0041e-25 | 1.3212e-28 | -27.879 | -533.7373
O7TI4_O2TI1 | Ti | 2Ti4O7 + O2 = 8TiO2 | 1010 | 736.85 | 2.4953e-25 | 3.2833e-28 | -27.4837 | -531.4302
O7TI4_O2TI1 | Ti | 2Ti4O7 + O2 = 8TiO2 | 1020 | 746.85 | 6.0938e-25 | 8.0182e-28 | -27.0959 | -529.1198
O7TI4_O2TI1 | Ti | 2Ti4O7 + O2 = 8TiO2 | 1030 | 756.85 | 1.4631e-24 | 1.9251e-27 | -26.7155 | -526.8064
O7TI4_O2TI1 | Ti | 2Ti4O7 + O2 = 8TiO2 | 1040 | 766.85 | 3.4554e-24 | 4.5466e-27 | -26.3423 | -524.4898
O7TI4_O2TI1 | Ti | 2Ti4O7 + O2 = 8TiO2 | 1050 | 776.85 | 8.031e-24 | 1.0567e-26 | -25.976 | -522.1703
O7TI4_O2TI1 | Ti | 2Ti4O7 + O2 = 8TiO2 | 1060 | 786.85 | 1.8377e-23 | 2.418e-26 | -25.6165 | -519.8478
O7TI4_O2TI1 | Ti | 2Ti4O7 + O2 = 8TiO2 | 1070 | 796.85 | 4.1418e-23 | 5.4498e-26 | -25.2636 | -517.5225
O7TI4_O2TI1 | Ti | 2Ti4O7 + O2 = 8TiO2 | 1080 | 806.85 | 9.1985e-23 | 1.2103e-25 | -24.9171 | -515.1943
O7TI4_O2TI1 | Ti | 2Ti4O7 + O2 = 8TiO2 | 1090 | 816.85 | 2.0138e-22 | 2.6497e-25 | -24.5768 | -512.8634
O7TI4_O2TI1 | Ti | 2Ti4O7 + O2 = 8TiO2 | 1100 | 826.85 | 4.3476e-22 | 5.7205e-25 | -24.2426 | -510.5298
O7TI4_O2TI1 | Ti | 2Ti4O7 + O2 = 8TiO2 | 1110 | 836.85 | 9.2595e-22 | 1.2184e-24 | -23.9142 | -508.1936
O7TI4_O2TI1 | Ti | 2Ti4O7 + O2 = 8TiO2 | 1120 | 846.85 | 1.9462e-21 | 2.5608e-24 | -23.5916 | -505.8548
O7TI4_O2TI1 | Ti | 2Ti4O7 + O2 = 8TiO2 | 1130 | 856.85 | 4.0381e-21 | 5.3133e-24 | -23.2746 | -503.5135
O7TI4_O2TI1 | Ti | 2Ti4O7 + O2 = 8TiO2 | 1140 | 866.85 | 8.2743e-21 | 1.0887e-23 | -22.9631 | -501.1698
O7TI4_O2TI1 | Ti | 2Ti4O7 + O2 = 8TiO2 | 1150 | 876.85 | 1.6748e-20 | 2.2037e-23 | -22.6568 | -498.8237
O7TI4_O2TI1 | Ti | 2Ti4O7 + O2 = 8TiO2 | 1160 | 886.85 | 3.35e-20 | 4.4079e-23 | -22.3558 | -496.4752
O7TI4_O2TI1 | Ti | 2Ti4O7 + O2 = 8TiO2 | 1170 | 896.85 | 6.6231e-20 | 8.7146e-23 | -22.0598 | -494.1245
O7TI4_O2TI1 | Ti | 2Ti4O7 + O2 = 8TiO2 | 1180 | 906.85 | 1.2947e-19 | 1.7035e-22 | -21.7687 | -491.7715
O7TI4_O2TI1 | Ti | 2Ti4O7 + O2 = 8TiO2 | 1190 | 916.85 | 2.503e-19 | 3.2935e-22 | -21.4823 | -489.4164
O7TI4_O2TI1 | Ti | 2Ti4O7 + O2 = 8TiO2 | 1200 | 926.85 | 4.7873e-19 | 6.2991e-22 | -21.2007 | -487.0592
O7TI4_O2TI1 | Ti | 2Ti4O7 + O2 = 8TiO2 | 1210 | 936.85 | 9.0604e-19 | 1.1922e-21 | -20.9237 | -484.7
O7TI4_O2TI1 | Ti | 2Ti4O7 + O2 = 8TiO2 | 1220 | 946.85 | 1.6973e-18 | 2.2332e-21 | -20.6511 | -482.3388
O7TI4_O2TI1 | Ti | 2Ti4O7 + O2 = 8TiO2 | 1230 | 956.85 | 3.1477e-18 | 4.1418e-21 | -20.3828 | -479.9756
O7TI4_O2TI1 | Ti | 2Ti4O7 + O2 = 8TiO2 | 1240 | 966.85 | 5.781e-18 | 7.6065e-21 | -20.1188 | -477.6105
O7TI4_O2TI1 | Ti | 2Ti4O7 + O2 = 8TiO2 | 1250 | 976.85 | 1.0516e-17 | 1.3837e-20 | -19.859 | -475.2437
O7TI4_O2TI1 | Ti | 2Ti4O7 + O2 = 8TiO2 | 1260 | 986.85 | 1.8952e-17 | 2.4937e-20 | -19.6032 | -472.875
O7TI4_O2TI1 | Ti | 2Ti4O7 + O2 = 8TiO2 | 1270 | 996.85 | 3.3846e-17 | 4.4534e-20 | -19.3513 | -470.5046
O7TI4_O2TI1 | Ti | 2Ti4O7 + O2 = 8TiO2 | 1280 | 1006.85 | 5.9908e-17 | 7.8826e-20 | -19.1033 | -468.1326
O7TI4_O2TI1 | Ti | 2Ti4O7 + O2 = 8TiO2 | 1290 | 1016.85 | 1.0512e-16 | 1.3832e-19 | -18.8591 | -465.7589
O7TI4_O2TI1 | Ti | 2Ti4O7 + O2 = 8TiO2 | 1300 | 1026.85 | 1.8289e-16 | 2.4065e-19 | -18.6186 | -463.3837
O7TI4_O2TI1 | Ti | 2Ti4O7 + O2 = 8TiO2 | 1310 | 1036.85 | 3.1556e-16 | 4.1522e-19 | -18.3817 | -461.0069
O7TI4_O2TI1 | Ti | 2Ti4O7 + O2 = 8TiO2 | 1320 | 1046.85 | 5.4007e-16 | 7.1062e-19 | -18.1484 | -458.6287
O7TI4_O2TI1 | Ti | 2Ti4O7 + O2 = 8TiO2 | 1330 | 1056.85 | 9.1698e-16 | 1.2066e-18 | -17.9185 | -456.2491
O7TI4_O2TI1 | Ti | 2Ti4O7 + O2 = 8TiO2 | 1340 | 1066.85 | 1.5449e-15 | 2.0327e-18 | -17.6919 | -453.8681
O7TI4_O2TI1 | Ti | 2Ti4O7 + O2 = 8TiO2 | 1350 | 1076.85 | 2.583e-15 | 3.3987e-18 | -17.4687 | -451.4857
O7TI4_O2TI1 | Ti | 2Ti4O7 + O2 = 8TiO2 | 1360 | 1086.85 | 4.2866e-15 | 5.6403e-18 | -17.2487 | -449.1021
O7TI4_O2TI1 | Ti | 2Ti4O7 + O2 = 8TiO2 | 1370 | 1096.85 | 7.0623e-15 | 9.2925e-18 | -17.0319 | -446.7172
O7TI4_O2TI1 | Ti | 2Ti4O7 + O2 = 8TiO2 | 1380 | 1106.85 | 1.1553e-14 | 1.5201e-17 | -16.8181 | -444.3312
O7TI4_O2TI1 | Ti | 2Ti4O7 + O2 = 8TiO2 | 1390 | 1116.85 | 1.8766e-14 | 2.4692e-17 | -16.6074 | -441.9441
O7TI4_O2TI1 | Ti | 2Ti4O7 + O2 = 8TiO2 | 1400 | 1126.85 | 3.0277e-14 | 3.9838e-17 | -16.3997 | -439.5558
O7TI4_O2TI1 | Ti | 2Ti4O7 + O2 = 8TiO2 | 1410 | 1136.85 | 4.8521e-14 | 6.3843e-17 | -16.1949 | -437.1665
O7TI4_O2TI1 | Ti | 2Ti4O7 + O2 = 8TiO2 | 1420 | 1146.85 | 7.7251e-14 | 1.0165e-16 | -15.9929 | -434.7762
O7TI4_O2TI1 | Ti | 2Ti4O7 + O2 = 8TiO2 | 1430 | 1156.85 | 1.222e-13 | 1.6079e-16 | -15.7937 | -432.3849
O7TI4_O2TI1 | Ti | 2Ti4O7 + O2 = 8TiO2 | 1440 | 1166.85 | 1.921e-13 | 2.5277e-16 | -15.5973 | -429.9928
O7TI4_O2TI1 | Ti | 2Ti4O7 + O2 = 8TiO2 | 1450 | 1176.85 | 3.0013e-13 | 3.9491e-16 | -15.4035 | -427.5997
O7TI4_O2TI1 | Ti | 2Ti4O7 + O2 = 8TiO2 | 1460 | 1186.85 | 4.6608e-13 | 6.1326e-16 | -15.2124 | -425.2059
O7TI4_O2TI1 | Ti | 2Ti4O7 + O2 = 8TiO2 | 1470 | 1196.85 | 7.195e-13 | 9.4671e-16 | -15.0238 | -422.8112
O7TI4_O2TI1 | Ti | 2Ti4O7 + O2 = 8TiO2 | 1480 | 1206.85 | 1.1043e-12 | 1.453e-15 | -14.8377 | -420.4158
O7TI4_O2TI1 | Ti | 2Ti4O7 + O2 = 8TiO2 | 1490 | 1216.85 | 1.6852e-12 | 2.2174e-15 | -14.6541 | -418.0197
O7TI4_O2TI1 | Ti | 2Ti4O7 + O2 = 8TiO2 | 1500 | 1226.85 | 2.5575e-12 | 3.3652e-15 | -14.473 | -415.623
O7TI4_O2TI1 | Ti | 2Ti4O7 + O2 = 8TiO2 | 1510 | 1236.85 | 3.8601e-12 | 5.079e-15 | -14.2942 | -413.2256
O7TI4_O2TI1 | Ti | 2Ti4O7 + O2 = 8TiO2 | 1520 | 1246.85 | 5.7948e-12 | 7.6248e-15 | -14.1178 | -410.8276
O7TI4_O2TI1 | Ti | 2Ti4O7 + O2 = 8TiO2 | 1530 | 1256.85 | 8.6536e-12 | 1.1386e-14 | -13.9436 | -408.4292
O7TI4_O2TI1 | Ti | 2Ti4O7 + O2 = 8TiO2 | 1540 | 1266.85 | 1.2856e-11 | 1.6916e-14 | -13.7717 | -406.0302
O7TI4_O2TI1 | Ti | 2Ti4O7 + O2 = 8TiO2 | 1550 | 1276.85 | 1.9003e-11 | 2.5004e-14 | -13.602 | -403.6307
O7TI4_O2TI1 | Ti | 2Ti4O7 + O2 = 8TiO2 | 1560 | 1286.85 | 2.7949e-11 | 3.6775e-14 | -13.4344 | -401.2308
O7TI4_O2TI1 | Ti | 2Ti4O7 + O2 = 8TiO2 | 1570 | 1296.85 | 4.0906e-11 | 5.3824e-14 | -13.269 | -398.8306
O7TI4_O2TI1 | Ti | 2Ti4O7 + O2 = 8TiO2 | 1580 | 1306.85 | 5.9585e-11 | 7.8401e-14 | -13.1057 | -396.43
O7TI4_O2TI1 | Ti | 2Ti4O7 + O2 = 8TiO2 | 1590 | 1316.85 | 8.6384e-11 | 1.1366e-13 | -12.9444 | -394.0291
O7TI4_O2TI1 | Ti | 2Ti4O7 + O2 = 8TiO2 | 1600 | 1326.85 | 1.2466e-10 | 1.6403e-13 | -12.7851 | -391.6279
O7TI4_O2TI1 | Ti | 2Ti4O7 + O2 = 8TiO2 | 1610 | 1336.85 | 1.7908e-10 | 2.3563e-13 | -12.6278 | -389.2265
O7TI4_O2TI1 | Ti | 2Ti4O7 + O2 = 8TiO2 | 1620 | 1346.85 | 2.5611e-10 | 3.3699e-13 | -12.4724 | -386.8249
O7TI4_O2TI1 | Ti | 2Ti4O7 + O2 = 8TiO2 | 1630 | 1356.85 | 3.6468e-10 | 4.7984e-13 | -12.3189 | -384.4231
O7TI4_O2TI1 | Ti | 2Ti4O7 + O2 = 8TiO2 | 1640 | 1366.85 | 5.1704e-10 | 6.8032e-13 | -12.1673 | -382.0212
O7TI4_O2TI1 | Ti | 2Ti4O7 + O2 = 8TiO2 | 1650 | 1376.85 | 7.2997e-10 | 9.6049e-13 | -12.0175 | -379.6192
O7TI4_O2TI1 | Ti | 2Ti4O7 + O2 = 8TiO2 | 1660 | 1386.85 | 1.0263e-09 | 1.3504e-12 | -11.8695 | -377.2172
O7TI4_O2TI1 | Ti | 2Ti4O7 + O2 = 8TiO2 | 1670 | 1396.85 | 1.4371e-09 | 1.8909e-12 | -11.7233 | -374.8151
O7TI4_O2TI1 | Ti | 2Ti4O7 + O2 = 8TiO2 | 1680 | 1406.85 | 2.0043e-09 | 2.6372e-12 | -11.5789 | -372.4131
O7TI4_O2TI1 | Ti | 2Ti4O7 + O2 = 8TiO2 | 1690 | 1416.85 | 2.7843e-09 | 3.6635e-12 | -11.4361 | -370.0111
O7TI4_O2TI1 | Ti | 2Ti4O7 + O2 = 8TiO2 | 1700 | 1426.85 | 3.8528e-09 | 5.0695e-12 | -11.295 | -367.6092
O7TI4_O2TI1 | Ti | 2Ti4O7 + O2 = 8TiO2 | 1710 | 1436.85 | 5.3113e-09 | 6.9885e-12 | -11.1556 | -365.2073
O7TI4_O2TI1 | Ti | 2Ti4O7 + O2 = 8TiO2 | 1720 | 1446.85 | 7.2944e-09 | 9.5979e-12 | -11.0178 | -362.8057
O7TI4_O2TI1 | Ti | 2Ti4O7 + O2 = 8TiO2 | 1730 | 1456.85 | 9.9813e-09 | 1.3133e-11 | -10.8816 | -360.4042
O7TI4_O2TI1 | Ti | 2Ti4O7 + O2 = 8TiO2 | 1740 | 1466.85 | 1.3608e-08 | 1.7906e-11 | -10.747 | -358.003
O7TI4_O2TI1 | Ti | 2Ti4O7 + O2 = 8TiO2 | 1750 | 1476.85 | 1.8488e-08 | 2.4326e-11 | -10.6139 | -355.6019
O7TI4_O2TI1 | Ti | 2Ti4O7 + O2 = 8TiO2 | 1760 | 1486.85 | 2.5029e-08 | 3.2933e-11 | -10.4824 | -353.2012
O7TI4_O2TI1 | Ti | 2Ti4O7 + O2 = 8TiO2 | 1770 | 1496.85 | 3.3768e-08 | 4.4431e-11 | -10.3523 | -350.8008
O7TI4_O2TI1 | Ti | 2Ti4O7 + O2 = 8TiO2 | 1780 | 1506.85 | 4.5404e-08 | 5.9741e-11 | -10.2237 | -348.4007
O7TI4_O2TI1 | Ti | 2Ti4O7 + O2 = 8TiO2 | 1790 | 1516.85 | 6.0846e-08 | 8.006e-11 | -10.0966 | -346.001
O7TI4_O2TI1 | Ti | 2Ti4O7 + O2 = 8TiO2 | 1800 | 1526.85 | 8.1273e-08 | 1.0694e-10 | -9.9709 | -343.6016
O7TI4_O2TI1 | Ti | 2Ti4O7 + O2 = 8TiO2 | 1810 | 1536.85 | 1.0821e-07 | 1.4238e-10 | -9.8465 | -341.2027
O7TI4_O2TI1 | Ti | 2Ti4O7 + O2 = 8TiO2 | 1820 | 1546.85 | 1.4362e-07 | 1.8897e-10 | -9.7236 | -338.8043
O7TI4_O2TI1 | Ti | 2Ti4O7 + O2 = 8TiO2 | 1830 | 1556.85 | 1.9001e-07 | 2.5001e-10 | -9.602 | -336.4064
O7TI4_O2TI1 | Ti | 2Ti4O7 + O2 = 8TiO2 | 1840 | 1566.85 | 2.5062e-07 | 3.2977e-10 | -9.4818 | -334.009
O7TI4_O2TI1 | Ti | 2Ti4O7 + O2 = 8TiO2 | 1850 | 1576.85 | 3.2957e-07 | 4.3365e-10 | -9.3629 | -331.6121
O7TI4_O2TI1 | Ti | 2Ti4O7 + O2 = 8TiO2 | 1860 | 1586.85 | 4.321e-07 | 5.6855e-10 | -9.2452 | -329.2158
O7TI4_O2TI1 | Ti | 2Ti4O7 + O2 = 8TiO2 | 1870 | 1596.85 | 5.6485e-07 | 7.4323e-10 | -9.1289 | -326.8202
O7TI4_O2TI1 | Ti | 2Ti4O7 + O2 = 8TiO2 | 1880 | 1606.85 | 7.3627e-07 | 9.6878e-10 | -9.0138 | -324.4251
O7TI4_O2TI1 | Ti | 2Ti4O7 + O2 = 8TiO2 | 1890 | 1616.85 | 9.5698e-07 | 1.2592e-09 | -8.8999 | -322.0308
O7TI4_O2TI1 | Ti | 2Ti4O7 + O2 = 8TiO2 | 1900 | 1626.85 | 1.2404e-06 | 1.6321e-09 | -8.7873 | -319.6371
O7TI4_O2TI1 | Ti | 2Ti4O7 + O2 = 8TiO2 | 1910 | 1636.85 | 1.6032e-06 | 2.1095e-09 | -8.6758 | -317.2441
O7TI4_O2TI1 | Ti | 2Ti4O7 + O2 = 8TiO2 | 1920 | 1646.85 | 2.0666e-06 | 2.7193e-09 | -8.5655 | -314.8519
O7TI4_O2TI1 | Ti | 2Ti4O7 + O2 = 8TiO2 | 1930 | 1656.85 | 2.6569e-06 | 3.4959e-09 | -8.4564 | -312.4605
O7TI4_O2TI1 | Ti | 2Ti4O7 + O2 = 8TiO2 | 1940 | 1666.85 | 3.4066e-06 | 4.4824e-09 | -8.3485 | -310.0698
O7TI4_O2TI1 | Ti | 2Ti4O7 + O2 = 8TiO2 | 1950 | 1676.85 | 4.3566e-06 | 5.7324e-09 | -8.2417 | -307.68
O7TI4_O2TI1 | Ti | 2Ti4O7 + O2 = 8TiO2 | 1950 | 1676.85 | 4.3566e-06 | 5.7324e-09 | -8.2417 | -307.68
O7TI4_O2TI1 | Ti | 2Ti4O7 + O2 = 8TiO2 | 1950 | 1676.85 | 4.3566e-06 | 5.7324e-09 | -8.2417 | -307.68
O7TI4_O2TI1 | Ti | 2Ti4O7 + O2 = 8TiO2 | 1960 | 1686.85 | 6.4075e-06 | 8.431e-09 | -8.0741 | -302.9712
O7TI4_O2TI1 | Ti | 2Ti4O7 + O2 = 8TiO2 | 1970 | 1696.85 | 9.3895e-06 | 1.2355e-08 | -7.9082 | -298.258
O7TI4_O2TI1 | Ti | 2Ti4O7 + O2 = 8TiO2 | 1970 | 1696.85 | 9.39e-06 | 1.2355e-08 | -7.9081 | -298.2572
O7TI4_O2TI1 | Ti | 2Ti4O7 + O2 = 8TiO2 | 1980 | 1706.85 | 1.371e-05 | 1.8039e-08 | -7.7438 | -293.5405
O7TI4_O2TI1 | Ti | 2Ti4O7 + O2 = 8TiO2 | 1990 | 1716.85 | 1.9947e-05 | 2.6246e-08 | -7.5809 | -288.8188
O7TI4_O2TI1 | Ti | 2Ti4O7 + O2 = 8TiO2 | 2010 | 1736.85 | 4.1787e-05 | 5.4983e-08 | -7.2598 | -279.363
O7TI4_O2TI1 | Ti | 2Ti4O7 + O2 = 8TiO2 | 2020 | 1746.85 | 6.0172e-05 | 7.9173e-08 | -7.1014 | -274.629
O7TI4_O2TI1 | Ti | 2Ti4O7 + O2 = 8TiO2 | 2030 | 1756.85 | 8.6355e-05 | 1.1362e-07 | -6.9445 | -269.8912
O7TI4_O2TI1 | Ti | 2Ti4O7 + O2 = 8TiO2 | 2040 | 1766.85 | 0.00012352 | 1.6253e-07 | -6.7891 | -265.1494
O7TI4_O2TI1 | Ti | 2Ti4O7 + O2 = 8TiO2 | 2050 | 1776.85 | 0.00017611 | 2.3172e-07 | -6.635 | -260.4038
O7TI4_O2TI1 | Ti | 2Ti4O7 + O2 = 8TiO2 | 2060 | 1786.85 | 0.00025027 | 3.293e-07 | -6.4824 | -255.6545
O7TI4_O2TI1 | Ti | 2Ti4O7 + O2 = 8TiO2 | 2070 | 1796.85 | 0.00035453 | 4.6649e-07 | -6.3312 | -250.9015
O7TI4_O2TI1 | Ti | 2Ti4O7 + O2 = 8TiO2 | 2080 | 1806.85 | 0.00050066 | 6.5877e-07 | -6.1813 | -246.1449
O7TI4_O2TI1 | Ti | 2Ti4O7 + O2 = 8TiO2 | 2090 | 1816.85 | 0.00070484 | 9.2742e-07 | -6.0327 | -241.3847
O7TI4_O2TI1 | Ti | 2Ti4O7 + O2 = 8TiO2 | 2100 | 1826.85 | 0.00098924 | 1.3016e-06 | -5.8855 | -236.621
O7TI4_O2TI1 | Ti | 2Ti4O7 + O2 = 8TiO2 | 2110 | 1836.85 | 0.0013842 | 1.8214e-06 | -5.7396 | -231.8539
O7TI4_O2TI1 | Ti | 2Ti4O7 + O2 = 8TiO2 | 2120 | 1846.85 | 0.0019312 | 2.541e-06 | -5.595 | -227.0834
O7TI4_O2TI1 | Ti | 2Ti4O7 + O2 = 8TiO2 | 2130 | 1856.85 | 0.0026863 | 3.5346e-06 | -5.4517 | -222.3096
O7TI4_O2TI1 | Ti | 2Ti4O7 + O2 = 8TiO2 | 2140 | 1866.85 | 0.0037259 | 4.9025e-06 | -5.3096 | -217.5325
O7TI4_O2TI1 | Ti | 2Ti4O7 + O2 = 8TiO2 | 2150 | 1876.85 | 0.005153 | 6.7803e-06 | -5.1688 | -212.7523
O7TI4_O2TI1 | Ti | 2Ti4O7 + O2 = 8TiO2 | 2160 | 1886.85 | 0.0071066 | 9.3508e-06 | -5.0292 | -207.9689
O7TI4_O2TI1 | Ti | 2Ti4O7 + O2 = 8TiO2 | 2170 | 1896.85 | 0.0097735 | 1.286e-05 | -4.8908 | -203.1824
O7TI4_O2TI1 | Ti | 2Ti4O7 + O2 = 8TiO2 | 2180 | 1906.85 | 0.013404 | 1.7637e-05 | -4.7536 | -198.3929
O7TI4_O2TI1 | Ti | 2Ti4O7 + O2 = 8TiO2 | 2185 | 1911.85 | 0.015682 | 2.0634e-05 | -4.6854 | -195.997
O7TI4_O2TI1 | Ti | 2Ti4O7 + O2 = 8TiO2 | 2185 | 1911.85 | 0.015682 | 2.0634e-05 | -4.6854 | -195.997
O7TI4_O2TI1 | Ti | 2Ti4O7 + O2 = 8TiO2 | 2190 | 1916.85 | 0.017122 | 2.2529e-05 | -4.6473 | -194.8458
O7TI4_O2TI1 | Ti | 2Ti4O7 + O2 = 8TiO2 | 2200 | 1926.85 | 0.020386 | 2.6823e-05 | -4.5715 | -192.5442
O7TI4_O2TI1 | Ti | 2Ti4O7 + O2 = 8TiO2 | 2210 | 1936.85 | 0.024231 | 3.1884e-05 | -4.4964 | -190.2437
O7TI4_O2TI1 | Ti | 2Ti4O7 + O2 = 8TiO2 | 2220 | 1946.85 | 0.028756 | 3.7837e-05 | -4.4221 | -187.9444
O7TI4_O2TI1 | Ti | 2Ti4O7 + O2 = 8TiO2 | 2230 | 1956.85 | 0.034072 | 4.4831e-05 | -4.3484 | -185.6462
O7TI4_O2TI1 | Ti | 2Ti4O7 + O2 = 8TiO2 | 2240 | 1966.85 | 0.040306 | 5.3034e-05 | -4.2754 | -183.3492
O7TI4_O2TI1 | Ti | 2Ti4O7 + O2 = 8TiO2 | 2250 | 1976.85 | 0.047607 | 6.2641e-05 | -4.2031 | -181.0533
O7TI4_O2TI1 | Ti | 2Ti4O7 + O2 = 8TiO2 | 2260 | 1986.85 | 0.056144 | 7.3874e-05 | -4.1315 | -178.7585
O7TI4_O2TI1 | Ti | 2Ti4O7 + O2 = 8TiO2 | 2270 | 1996.85 | 0.066113 | 8.699e-05 | -4.0605 | -176.4649
O7TI4_O2TI1 | Ti | 2Ti4O7 + O2 = 8TiO2 | 2280 | 2006.85 | 0.077735 | 0.00010228 | -3.9902 | -174.1723
O7TI4_O2TI1 | Ti | 2Ti4O7 + O2 = 8TiO2 | 2290 | 2016.85 | 0.091266 | 0.00012009 | -3.9205 | -171.8809
O7TI4_O2TI1 | Ti | 2Ti4O7 + O2 = 8TiO2 | 2300 | 2026.85 | 0.107 | 0.00014078 | -3.8514 | -169.5905
O7TI4_O2TI1 | Ti | 2Ti4O7 + O2 = 8TiO2 | 2310 | 2036.85 | 0.12526 | 0.00016481 | -3.783 | -167.3013
O7TI4_O2TI1 | Ti | 2Ti4O7 + O2 = 8TiO2 | 2320 | 2046.85 | 0.14643 | 0.00019267 | -3.7152 | -165.0131
O7TI4_O2TI1 | Ti | 2Ti4O7 + O2 = 8TiO2 | 2330 | 2056.85 | 0.17094 | 0.00022492 | -3.648 | -162.726
O7TI4_O2TI1 | Ti | 2Ti4O7 + O2 = 8TiO2 | 2340 | 2066.85 | 0.19928 | 0.00026221 | -3.5814 | -160.44
O7TI4_O2TI1 | Ti | 2Ti4O7 + O2 = 8TiO2 | 2350 | 2076.85 | 0.232 | 0.00030526 | -3.5153 | -158.1551
O7TI4_O2TI1 | Ti | 2Ti4O7 + O2 = 8TiO2 | 2360 | 2086.85 | 0.26973 | 0.00035491 | -3.4499 | -155.8712
O7TI4_O2TI1 | Ti | 2Ti4O7 + O2 = 8TiO2 | 2370 | 2096.85 | 0.31319 | 0.00041209 | -3.385 | -153.5884
O7TI4_O2TI1 | Ti | 2Ti4O7 + O2 = 8TiO2 | 2380 | 2106.85 | 0.36316 | 0.00047785 | -3.3207 | -151.3066
O7TI4_O2TI1 | Ti | 2Ti4O7 + O2 = 8TiO2 | 2390 | 2116.85 | 0.42057 | 0.00055339 | -3.257 | -149.0259
O7TI4_O2TI1 | Ti | 2Ti4O7 + O2 = 8TiO2 | 2400 | 2126.85 | 0.48644 | 0.00064005 | -3.1938 | -146.7462
O7TI4_O2TI1 | Ti | 2Ti4O7 + O2 = 8TiO2 | 2410 | 2136.85 | 0.56191 | 0.00073935 | -3.1311 | -144.4676
O7TI4_O2TI1 | Ti | 2Ti4O7 + O2 = 8TiO2 | 2420 | 2146.85 | 0.64828 | 0.000853 | -3.069 | -142.19
O7TI4_O2TI1 | Ti | 2Ti4O7 + O2 = 8TiO2 | 2430 | 2156.85 | 0.74702 | 0.00098292 | -3.0075 | -139.9134
O7TI4_O2TI1 | Ti | 2Ti4O7 + O2 = 8TiO2 | 2440 | 2166.85 | 0.85974 | 0.0011312 | -2.9464 | -137.6379
O7TI4_O2TI1 | Ti | 2Ti4O7 + O2 = 8TiO2 | 2450 | 2176.85 | 0.9883 | 0.0013004 | -2.8859 | -135.3633
O7TI4_O2TI1 | Ti | 2Ti4O7 + O2 = 8TiO2 | 2460 | 2186.85 | 1.1347 | 0.0014931 | -2.8259 | -133.0898
O7TI4_O2TI1 | Ti | 2Ti4O7 + O2 = 8TiO2 | 2470 | 2196.85 | 1.3013 | 0.0017123 | -2.7664 | -130.8173
O7TI4_O2TI1 | Ti | 2Ti4O7 + O2 = 8TiO2 | 2480 | 2206.85 | 1.4907 | 0.0019614 | -2.7074 | -128.5458
O7TI4_O2TI1 | Ti | 2Ti4O7 + O2 = 8TiO2 | 2490 | 2216.85 | 1.7057 | 0.0022443 | -2.6489 | -126.2753
O7TI4_O2TI1 | Ti | 2Ti4O7 + O2 = 8TiO2 | 2500 | 2226.85 | 1.9494 | 0.002565 | -2.5909 | -124.0057
O7TI4_O2TI1 | Ti | 2Ti4O7 + O2 = 8TiO2 | 2510 | 2236.85 | 2.2255 | 0.0029284 | -2.5334 | -121.7372
O7TI4_O2TI1 | Ti | 2Ti4O7 + O2 = 8TiO2 | 2520 | 2246.85 | 2.538 | 0.0033395 | -2.4763 | -119.4696
O7TI4_O2TI1 | Ti | 2Ti4O7 + O2 = 8TiO2 | 2530 | 2256.85 | 2.8912 | 0.0038042 | -2.4197 | -117.2031
O7TI4_O2TI1 | Ti | 2Ti4O7 + O2 = 8TiO2 | 2540 | 2266.85 | 3.29 | 0.0043289 | -2.3636 | -114.9375
O7TI4_O2TI1 | Ti | 2Ti4O7 + O2 = 8TiO2 | 2550 | 2276.85 | 3.7398 | 0.0049208 | -2.308 | -112.6728
O7TI4_O2TI1 | Ti | 2Ti4O7 + O2 = 8TiO2 | 2560 | 2286.85 | 4.2467 | 0.0055878 | -2.2528 | -110.4092
O7TI4_O2TI1 | Ti | 2Ti4O7 + O2 = 8TiO2 | 2570 | 2296.85 | 4.8173 | 0.0063386 | -2.198 | -108.1465
O7TI4_O2TI1 | Ti | 2Ti4O7 + O2 = 8TiO2 | 2580 | 2306.85 | 5.459 | 0.0071829 | -2.1437 | -105.8847
O7TI4_O2TI1 | Ti | 2Ti4O7 + O2 = 8TiO2 | 2590 | 2316.85 | 6.18 | 0.0081315 | -2.0898 | -103.6239
O7TI4_O2TI1 | Ti | 2Ti4O7 + O2 = 8TiO2 | 2600 | 2326.85 | 6.9892 | 0.0091963 | -2.0364 | -101.364
O7TI4_O2TI1 | Ti | 2Ti4O7 + O2 = 8TiO2 | 2610 | 2336.85 | 7.8965 | 0.01039 | -1.9834 | -99.1051
O7TI4_O2TI1 | Ti | 2Ti4O7 + O2 = 8TiO2 | 2620 | 2346.85 | 8.9129 | 0.011728 | -1.9308 | -96.8471
O7TI4_O2TI1 | Ti | 2Ti4O7 + O2 = 8TiO2 | 2630 | 2356.85 | 10.0505 | 0.013224 | -1.8786 | -94.5901
O7TI4_O2TI1 | Ti | 2Ti4O7 + O2 = 8TiO2 | 2640 | 2366.85 | 11.3225 | 0.014898 | -1.8269 | -92.334
O7TI4_O2TI1 | Ti | 2Ti4O7 + O2 = 8TiO2 | 2650 | 2376.85 | 12.7435 | 0.016768 | -1.7755 | -90.0788
O7TI4_O2TI1 | Ti | 2Ti4O7 + O2 = 8TiO2 | 2660 | 2386.85 | 14.3295 | 0.018855 | -1.7246 | -87.8245
O7TI4_O2TI1 | Ti | 2Ti4O7 + O2 = 8TiO2 | 2670 | 2396.85 | 16.098 | 0.021182 | -1.674 | -85.5711
O7TI4_O2TI1 | Ti | 2Ti4O7 + O2 = 8TiO2 | 2680 | 2406.85 | 18.0684 | 0.023774 | -1.6239 | -83.3187
O7TI4_O2TI1 | Ti | 2Ti4O7 + O2 = 8TiO2 | 2690 | 2416.85 | 20.2617 | 0.02666 | -1.5741 | -81.0671
O7TI4_O2TI1 | Ti | 2Ti4O7 + O2 = 8TiO2 | 2700 | 2426.85 | 22.7011 | 0.02987 | -1.5248 | -78.8165
O7TI4_O2TI1 | Ti | 2Ti4O7 + O2 = 8TiO2 | 2710 | 2436.85 | 25.4118 | 0.033437 | -1.4758 | -76.5667
O7TI4_O2TI1 | Ti | 2Ti4O7 + O2 = 8TiO2 | 2720 | 2446.85 | 28.4215 | 0.037397 | -1.4272 | -74.3179
O7TI4_O2TI1 | Ti | 2Ti4O7 + O2 = 8TiO2 | 2730 | 2456.85 | 31.7604 | 0.04179 | -1.3789 | -72.0699
O7TI4_O2TI1 | Ti | 2Ti4O7 + O2 = 8TiO2 | 2740 | 2466.85 | 35.4613 | 0.04666 | -1.3311 | -69.8229
O7TI4_O2TI1 | Ti | 2Ti4O7 + O2 = 8TiO2 | 2750 | 2476.85 | 39.5603 | 0.052053 | -1.2836 | -67.5767
O7TI4_O2TI1 | Ti | 2Ti4O7 + O2 = 8TiO2 | 2760 | 2486.85 | 44.0964 | 0.058022 | -1.2364 | -65.3313
O7TI4_O2TI1 | Ti | 2Ti4O7 + O2 = 8TiO2 | 2770 | 2496.85 | 49.1123 | 0.064621 | -1.1896 | -63.0869
O7TI4_O2TI1 | Ti | 2Ti4O7 + O2 = 8TiO2 | 2780 | 2506.85 | 54.6542 | 0.071913 | -1.1432 | -60.8433
O7TI4_O2TI1 | Ti | 2Ti4O7 + O2 = 8TiO2 | 2790 | 2516.85 | 60.7727 | 0.079964 | -1.0971 | -58.6006
O7TI4_O2TI1 | Ti | 2Ti4O7 + O2 = 8TiO2 | 2800 | 2526.85 | 67.5224 | 0.088845 | -1.0514 | -56.3588
O7TI4_O2TI1 | Ti | 2Ti4O7 + O2 = 8TiO2 | 2810 | 2536.85 | 74.9629 | 0.098635 | -1.006 | -54.1178
O7TI4_O2TI1 | Ti | 2Ti4O7 + O2 = 8TiO2 | 2820 | 2546.85 | 83.1584 | 0.10942 | -0.96091 | -51.8777
O7TI4_O2TI1 | Ti | 2Ti4O7 + O2 = 8TiO2 | 2830 | 2556.85 | 92.1791 | 0.12129 | -0.91618 | -49.6384
O7TI4_O2TI1 | Ti | 2Ti4O7 + O2 = 8TiO2 | 2840 | 2566.85 | 102.1005 | 0.13434 | -0.87179 | -47.4
O7TI4_O2TI1 | Ti | 2Ti4O7 + O2 = 8TiO2 | 2850 | 2576.85 | 113.0047 | 0.14869 | -0.82772 | -45.1624
O7TI4_O2TI1 | Ti | 2Ti4O7 + O2 = 8TiO2 | 2860 | 2586.85 | 124.9802 | 0.16445 | -0.78397 | -42.9256
O7TI4_O2TI1 | Ti | 2Ti4O7 + O2 = 8TiO2 | 2870 | 2596.85 | 138.1231 | 0.18174 | -0.74055 | -40.6897
O7TI4_O2TI1 | Ti | 2Ti4O7 + O2 = 8TiO2 | 2880 | 2606.85 | 152.5367 | 0.20071 | -0.69744 | -38.4546
O7TI4_O2TI1 | Ti | 2Ti4O7 + O2 = 8TiO2 | 2890 | 2616.85 | 168.333 | 0.22149 | -0.65464 | -36.2204
O7TI4_O2TI1 | Ti | 2Ti4O7 + O2 = 8TiO2 | 2900 | 2626.85 | 185.6326 | 0.24425 | -0.61216 | -33.987
O7TI4_O2TI1 | Ti | 2Ti4O7 + O2 = 8TiO2 | 2910 | 2636.85 | 204.5655 | 0.26917 | -0.56998 | -31.7544
O7TI4_O2TI1 | Ti | 2Ti4O7 + O2 = 8TiO2 | 2920 | 2646.85 | 225.2719 | 0.29641 | -0.52811 | -29.5226
O7TI4_O2TI1 | Ti | 2Ti4O7 + O2 = 8TiO2 | 2930 | 2656.85 | 247.9028 | 0.32619 | -0.48653 | -27.2916
O7TI4_O2TI1 | Ti | 2Ti4O7 + O2 = 8TiO2 | 2940 | 2666.85 | 272.6204 | 0.35871 | -0.44526 | -25.0614
O7TI4_O2TI1 | Ti | 2Ti4O7 + O2 = 8TiO2 | 2950 | 2676.85 | 299.5997 | 0.39421 | -0.40427 | -22.8321
O7TI4_O2TI1 | Ti | 2Ti4O7 + O2 = 8TiO2 | 2960 | 2686.85 | 329.0282 | 0.43293 | -0.36358 | -20.6036
O7TI4_O2TI1 | Ti | 2Ti4O7 + O2 = 8TiO2 | 2970 | 2696.85 | 361.1077 | 0.47514 | -0.32318 | -18.3758
O7TI4_O2TI1 | Ti | 2Ti4O7 + O2 = 8TiO2 | 2980 | 2706.85 | 396.0549 | 0.52112 | -0.28306 | -16.1489
O7TI4_O2TI1 | Ti | 2Ti4O7 + O2 = 8TiO2 | 2990 | 2716.85 | 434.1019 | 0.57119 | -0.24322 | -13.9227
O7TI4_O2TI1 | Ti | 2Ti4O7 + O2 = 8TiO2 | 3000 | 2726.85 | 475.4979 | 0.62566 | -0.20366 | -11.6974
O1TL2 | Tl | 4Tl + O2 = 2Tl2O | 300 | 26.85 | 9.7927e-48 | 1.2885e-50 | -49.8899 | -286.5391
O1TL2 | Tl | 4Tl + O2 = 2Tl2O | 310 | 36.85 | 7.7406e-46 | 1.0185e-48 | -47.992 | -284.8268
O1TL2 | Tl | 4Tl + O2 = 2Tl2O | 320 | 46.85 | 4.643e-44 | 6.1092e-47 | -46.214 | -283.1219
O1TL2 | Tl | 4Tl + O2 = 2Tl2O | 330 | 56.85 | 2.1673e-42 | 2.8517e-45 | -44.5449 | -281.4245
O1TL2 | Tl | 4Tl + O2 = 2Tl2O | 340 | 66.85 | 8.0489e-41 | 1.0591e-43 | -42.9751 | -279.7341
O1TL2 | Tl | 4Tl + O2 = 2Tl2O | 350 | 76.85 | 2.4256e-39 | 3.1916e-42 | -41.496 | -278.0507
O1TL2 | Tl | 4Tl + O2 = 2Tl2O | 360 | 86.85 | 6.036e-38 | 7.9421e-41 | -40.1001 | -276.3742
O1TL2 | Tl | 4Tl + O2 = 2Tl2O | 370 | 96.85 | 1.2597e-36 | 1.6576e-39 | -38.7805 | -274.7042
O1TL2 | Tl | 4Tl + O2 = 2Tl2O | 380 | 106.85 | 2.236e-35 | 2.9421e-38 | -37.5313 | -273.0408
O1TL2 | Tl | 4Tl + O2 = 2Tl2O | 390 | 116.85 | 3.4179e-34 | 4.4972e-37 | -36.3471 | -271.3837
O1TL2 | Tl | 4Tl + O2 = 2Tl2O | 400 | 126.85 | 4.55e-33 | 5.9869e-36 | -35.2228 | -269.7328
O1TL2 | Tl | 4Tl + O2 = 2Tl2O | 410 | 136.85 | 5.3292e-32 | 7.0121e-35 | -34.1542 | -268.0879
O1TL2 | Tl | 4Tl + O2 = 2Tl2O | 420 | 146.85 | 5.5422e-31 | 7.2923e-34 | -33.1371 | -266.449
O1TL2 | Tl | 4Tl + O2 = 2Tl2O | 430 | 156.85 | 5.1605e-30 | 6.7901e-33 | -32.1681 | -264.8159
O1TL2 | Tl | 4Tl + O2 = 2Tl2O | 440 | 166.85 | 4.335e-29 | 5.7039e-32 | -31.2438 | -263.1884
O1TL2 | Tl | 4Tl + O2 = 2Tl2O | 450 | 176.85 | 3.3079e-28 | 4.3525e-31 | -30.3613 | -261.5665
O1TL2 | Tl | 4Tl + O2 = 2Tl2O | 460 | 186.85 | 2.3074e-27 | 3.0361e-30 | -29.5177 | -259.9501
O1TL2 | Tl | 4Tl + O2 = 2Tl2O | 470 | 196.85 | 1.4799e-26 | 1.9472e-29 | -28.7106 | -258.339
O1TL2 | Tl | 4Tl + O2 = 2Tl2O | 480 | 206.85 | 8.7722e-26 | 1.1542e-28 | -27.9377 | -256.7331
O1TL2 | Tl | 4Tl + O2 = 2Tl2O | 490 | 216.85 | 4.8295e-25 | 6.3546e-28 | -27.1969 | -255.1323
O1TL2 | Tl | 4Tl + O2 = 2Tl2O | 500 | 226.85 | 2.4805e-24 | 3.2638e-27 | -26.4863 | -253.5366
O1TL2 | Tl | 4Tl + O2 = 2Tl2O | 507 | 233.85 | 7.4991e-24 | 9.8672e-27 | -26.0058 | -252.4226
O1TL2 | Tl | 4Tl + O2 = 2Tl2O | 507 | 233.85 | 7.4991e-24 | 9.8672e-27 | -26.0058 | -252.4226
O1TL2 | Tl | 4Tl + O2 = 2Tl2O | 510 | 236.85 | 1.1959e-23 | 1.5735e-26 | -25.8031 | -251.9372
O1TL2 | Tl | 4Tl + O2 = 2Tl2O | 520 | 246.85 | 5.4475e-23 | 7.1678e-26 | -25.1446 | -250.3215
O1TL2 | Tl | 4Tl + O2 = 2Tl2O | 530 | 256.85 | 2.3419e-22 | 3.0815e-25 | -24.5112 | -248.7088
O1TL2 | Tl | 4Tl + O2 = 2Tl2O | 540 | 266.85 | 9.5328e-22 | 1.2543e-24 | -23.9016 | -247.0987
O1TL2 | Tl | 4Tl + O2 = 2Tl2O | 550 | 276.85 | 3.6853e-21 | 4.849e-24 | -23.3143 | -245.4911
O1TL2 | Tl | 4Tl + O2 = 2Tl2O | 560 | 286.85 | 1.3568e-20 | 1.7853e-23 | -22.7483 | -243.8858
O1TL2 | Tl | 4Tl + O2 = 2Tl2O | 570 | 296.85 | 4.7703e-20 | 6.2767e-23 | -22.2023 | -242.2825
O1TL2 | Tl | 4Tl + O2 = 2Tl2O | 577 | 303.85 | 1.1205e-19 | 1.4743e-22 | -21.8314 | -241.1613
O1TL2 | Tl | 4Tl + O2 = 2Tl2O | 577 | 303.85 | 1.1205e-19 | 1.4743e-22 | -21.8314 | -241.1613
O1TL2 | Tl | 4Tl + O2 = 2Tl2O | 580 | 306.85 | 1.6343e-19 | 2.1504e-22 | -21.6675 | -240.5949
O1TL2 | Tl | 4Tl + O2 = 2Tl2O | 590 | 316.85 | 5.5912e-19 | 7.3569e-22 | -21.1333 | -238.7093
O1TL2 | Tl | 4Tl + O2 = 2Tl2O | 600 | 326.85 | 1.8348e-18 | 2.4142e-21 | -20.6172 | -236.8271
O1TL2 | Tl | 4Tl + O2 = 2Tl2O | 610 | 336.85 | 5.787e-18 | 7.6144e-21 | -20.1184 | -234.9483
O1TL2 | Tl | 4Tl + O2 = 2Tl2O | 620 | 346.85 | 1.7576e-17 | 2.3127e-20 | -19.6359 | -233.0731
O1TL2 | Tl | 4Tl + O2 = 2Tl2O | 630 | 356.85 | 5.1497e-17 | 6.7759e-20 | -19.169 | -231.2015
O1TL2 | Tl | 4Tl + O2 = 2Tl2O | 640 | 366.85 | 1.458e-16 | 1.9184e-19 | -18.7171 | -229.3335
O1TL2 | Tl | 4Tl + O2 = 2Tl2O | 650 | 376.85 | 3.995e-16 | 5.2566e-19 | -18.2793 | -227.4692
O1TL2 | Tl | 4Tl + O2 = 2Tl2O | 660 | 386.85 | 1.061e-15 | 1.3961e-18 | -17.8551 | -225.6086
O1TL2 | Tl | 4Tl + O2 = 2Tl2O | 670 | 396.85 | 2.7351e-15 | 3.5989e-18 | -17.4438 | -223.7518
O1TL2 | Tl | 4Tl + O2 = 2Tl2O | 680 | 406.85 | 6.8524e-15 | 9.0163e-18 | -17.045 | -221.8989
O1TL2 | Tl | 4Tl + O2 = 2Tl2O | 690 | 416.85 | 1.6705e-14 | 2.198e-17 | -16.658 | -220.0497
O1TL2 | Tl | 4Tl + O2 = 2Tl2O | 700 | 426.85 | 3.9675e-14 | 5.2204e-17 | -16.2823 | -218.2045
O1TL2 | Tl | 4Tl + O2 = 2Tl2O | 710 | 436.85 | 9.1899e-14 | 1.2092e-16 | -15.9175 | -216.3631
O1TL2 | Tl | 4Tl + O2 = 2Tl2O | 720 | 446.85 | 2.0782e-13 | 2.7345e-16 | -15.5631 | -214.5257
O1TL2 | Tl | 4Tl + O2 = 2Tl2O | 730 | 456.85 | 4.5927e-13 | 6.0431e-16 | -15.2187 | -212.6922
O1TL2 | Tl | 4Tl + O2 = 2Tl2O | 740 | 466.85 | 9.9282e-13 | 1.3063e-15 | -14.8839 | -210.8626
O1TL2 | Tl | 4Tl + O2 = 2Tl2O | 750 | 476.85 | 2.1012e-12 | 2.7647e-15 | -14.5584 | -209.0371
O1TL2 | Tl | 4Tl + O2 = 2Tl2O | 760 | 486.85 | 4.3572e-12 | 5.7332e-15 | -14.2416 | -207.2156
O1TL2 | Tl | 4Tl + O2 = 2Tl2O | 770 | 496.85 | 8.8605e-12 | 1.1659e-14 | -13.9334 | -205.398
O1TL2 | Tl | 4Tl + O2 = 2Tl2O | 780 | 506.85 | 1.7682e-11 | 2.3266e-14 | -13.6333 | -203.5845
O1TL2 | Tl | 4Tl + O2 = 2Tl2O | 790 | 516.85 | 3.4653e-11 | 4.5597e-14 | -13.3411 | -201.7751
O1TL2 | Tl | 4Tl + O2 = 2Tl2O | 800 | 526.85 | 6.674e-11 | 8.7816e-14 | -13.0564 | -199.9697
O1TL2 | Tl | 4Tl + O2 = 2Tl2O | 810 | 536.85 | 1.264e-10 | 1.6631e-13 | -12.7791 | -198.1683
O1TL2 | Tl | 4Tl + O2 = 2Tl2O | 820 | 546.85 | 2.3554e-10 | 3.0992e-13 | -12.5087 | -196.3711
O1TL2 | Tl | 4Tl + O2 = 2Tl2O | 830 | 556.85 | 4.3214e-10 | 5.6861e-13 | -12.2452 | -194.5779
O1TL2 | Tl | 4Tl + O2 = 2Tl2O | 840 | 566.85 | 7.81e-10 | 1.0276e-12 | -11.9882 | -192.7888
O1TL2 | Tl | 4Tl + O2 = 2Tl2O | 850 | 576.85 | 1.3912e-09 | 1.8305e-12 | -11.7374 | -191.0038
O1TL2 | Tl | 4Tl + O2 = 2Tl2O | 852 | 578.85 | 1.5588e-09 | 2.0511e-12 | -11.688 | -190.6472
O1TL2 | Tl | 4Tl + O2 = 2Tl2O | 852 | 578.85 | 1.5588e-09 | 2.0511e-12 | -11.688 | -190.6472
O1TL2 | Tl | 4Tl + O2 = 2Tl2O | 860 | 586.85 | 2.257e-09 | 2.9698e-12 | -11.5273 | -189.7908
O1TL2 | Tl | 4Tl + O2 = 2Tl2O | 870 | 596.85 | 3.5469e-09 | 4.6669e-12 | -11.331 | -188.7279
O1TL2 | Tl | 4Tl + O2 = 2Tl2O | 880 | 606.85 | 5.5105e-09 | 7.2507e-12 | -11.1396 | -187.6735
O1TL2 | Tl | 4Tl + O2 = 2Tl2O | 890 | 616.85 | 8.4674e-09 | 1.1141e-11 | -10.9531 | -186.6275
O1TL2 | Tl | 4Tl + O2 = 2Tl2O | 900 | 626.85 | 1.2873e-08 | 1.6938e-11 | -10.7711 | -185.5897
O1TL2 | Tl | 4Tl + O2 = 2Tl2O | 910 | 636.85 | 1.9371e-08 | 2.5488e-11 | -10.5937 | -184.5601
O1TL2 | Tl | 4Tl + O2 = 2Tl2O | 920 | 646.85 | 2.8859e-08 | 3.7973e-11 | -10.4205 | -183.5386
O1TL2 | Tl | 4Tl + O2 = 2Tl2O | 930 | 656.85 | 4.2585e-08 | 5.6033e-11 | -10.2516 | -182.5251
O1TL2 | Tl | 4Tl + O2 = 2Tl2O | 940 | 666.85 | 6.2258e-08 | 8.1919e-11 | -10.0866 | -181.5195
O1TL2 | Tl | 4Tl + O2 = 2Tl2O | 950 | 676.85 | 9.0205e-08 | 1.1869e-10 | -9.9256 | -180.5217
O1TL2 | Tl | 4Tl + O2 = 2Tl2O | 960 | 686.85 | 1.2957e-07 | 1.7048e-10 | -9.7683 | -179.5317
O1TL2 | Tl | 4Tl + O2 = 2Tl2O | 970 | 696.85 | 1.8454e-07 | 2.4282e-10 | -9.6147 | -178.5493
O1TL2 | Tl | 4Tl + O2 = 2Tl2O | 980 | 706.85 | 2.6071e-07 | 3.4304e-10 | -9.4647 | -177.5746
O1TL2 | Tl | 4Tl + O2 = 2Tl2O | 990 | 716.85 | 3.6542e-07 | 4.8082e-10 | -9.318 | -176.6073
O1TL2 | Tl | 4Tl + O2 = 2Tl2O | 1000 | 726.85 | 5.0828e-07 | 6.688e-10 | -9.1747 | -175.6475
O1TL2 | Tl | 4Tl + O2 = 2Tl2O | 1010 | 736.85 | 7.0178e-07 | 9.234e-10 | -9.0346 | -174.6951
O1TL2 | Tl | 4Tl + O2 = 2Tl2O | 1020 | 746.85 | 9.6201e-07 | 1.2658e-09 | -8.8976 | -173.7499
O1TL2 | Tl | 4Tl + O2 = 2Tl2O | 1030 | 756.85 | 1.3096e-06 | 1.7231e-09 | -8.7637 | -172.812
O1TL2 | Tl | 4Tl + O2 = 2Tl2O | 1040 | 766.85 | 1.7707e-06 | 2.3299e-09 | -8.6327 | -171.8811
O1TL2 | Tl | 4Tl + O2 = 2Tl2O | 1050 | 776.85 | 2.3786e-06 | 3.1297e-09 | -8.5045 | -170.9574
O1TL2 | Tl | 4Tl + O2 = 2Tl2O | 1060 | 786.85 | 3.1748e-06 | 4.1774e-09 | -8.3791 | -170.0406
O1TL2 | Tl | 4Tl + O2 = 2Tl2O | 1070 | 796.85 | 4.2116e-06 | 5.5416e-09 | -8.2564 | -169.1308
O1TL2 | Tl | 4Tl + O2 = 2Tl2O | 1080 | 806.85 | 5.5535e-06 | 7.3072e-09 | -8.1362 | -168.2278
O1TL2 | Tl | 4Tl + O2 = 2Tl2O | 1090 | 816.85 | 7.2804e-06 | 9.5795e-09 | -8.0187 | -167.3317
O1TL2 | Tl | 4Tl + O2 = 2Tl2O | 1100 | 826.85 | 9.4904e-06 | 1.2487e-08 | -7.9035 | -166.4422
O1TL2 | Tl | 4Tl + O2 = 2Tl2O | 1110 | 836.85 | 1.2304e-05 | 1.6189e-08 | -7.7908 | -165.5595
O1TL2 | Tl | 4Tl + O2 = 2Tl2O | 1120 | 846.85 | 1.5865e-05 | 2.0876e-08 | -7.6804 | -164.6833
O1TL2 | Tl | 4Tl + O2 = 2Tl2O | 1130 | 856.85 | 2.0353e-05 | 2.678e-08 | -7.5722 | -163.8136
O1TL2 | Tl | 4Tl + O2 = 2Tl2O | 1140 | 866.85 | 2.5977e-05 | 3.418e-08 | -7.4662 | -162.9505
O1TL2 | Tl | 4Tl + O2 = 2Tl2O | 1150 | 876.85 | 3.2993e-05 | 4.3412e-08 | -7.3624 | -162.0938
O1TL2 | Tl | 4Tl + O2 = 2Tl2O | 1160 | 886.85 | 4.1705e-05 | 5.4875e-08 | -7.2606 | -161.2434
O1TL2 | Tl | 4Tl + O2 = 2Tl2O | 1170 | 896.85 | 5.2472e-05 | 6.9042e-08 | -7.1609 | -160.3993
O1TL2 | Tl | 4Tl + O2 = 2Tl2O | 1180 | 906.85 | 6.572e-05 | 8.6474e-08 | -7.0631 | -159.5615
O1TL2 | Tl | 4Tl + O2 = 2Tl2O | 1190 | 916.85 | 8.1951e-05 | 1.0783e-07 | -6.9673 | -158.7299
O1TL2 | Tl | 4Tl + O2 = 2Tl2O | 1200 | 926.85 | 0.00010175 | 1.3389e-07 | -6.8733 | -157.9044
O1TL2 | Tl | 4Tl + O2 = 2Tl2O | 1210 | 936.85 | 0.00012581 | 1.6554e-07 | -6.7811 | -157.0849
O1TL2 | Tl | 4Tl + O2 = 2Tl2O | 1220 | 946.85 | 0.00015493 | 2.0385e-07 | -6.6907 | -156.2715
O1TL2 | Tl | 4Tl + O2 = 2Tl2O | 1230 | 956.85 | 0.00019003 | 2.5004e-07 | -6.602 | -155.4641
O1TL2 | Tl | 4Tl + O2 = 2Tl2O | 1240 | 966.85 | 0.00023218 | 3.055e-07 | -6.515 | -154.6626
O1TL2 | Tl | 4Tl + O2 = 2Tl2O | 1250 | 976.85 | 0.00028261 | 3.7186e-07 | -6.4296 | -153.8669
O1TL2 | Tl | 4Tl + O2 = 2Tl2O | 1260 | 986.85 | 0.00034274 | 4.5097e-07 | -6.3459 | -153.0771
O1TL2 | Tl | 4Tl + O2 = 2Tl2O | 1270 | 996.85 | 0.00041417 | 5.4496e-07 | -6.2636 | -152.2931
O1TL2 | Tl | 4Tl + O2 = 2Tl2O | 1280 | 1006.85 | 0.00049874 | 6.5624e-07 | -6.1829 | -151.5147
O1TL2 | Tl | 4Tl + O2 = 2Tl2O | 1290 | 1016.85 | 0.00059854 | 7.8755e-07 | -6.1037 | -150.742
O1TL2 | Tl | 4Tl + O2 = 2Tl2O | 1300 | 1026.85 | 0.00071592 | 9.42e-07 | -6.026 | -149.975
O1TL2 | Tl | 4Tl + O2 = 2Tl2O | 1310 | 1036.85 | 0.00085354 | 1.1231e-06 | -5.9496 | -149.2135
O1TL2 | Tl | 4Tl + O2 = 2Tl2O | 1320 | 1046.85 | 0.0010144 | 1.3347e-06 | -5.8746 | -148.4575
O1TL2 | Tl | 4Tl + O2 = 2Tl2O | 1330 | 1056.85 | 0.0012019 | 1.5814e-06 | -5.801 | -147.7071
O1TL2 | Tl | 4Tl + O2 = 2Tl2O | 1340 | 1066.85 | 0.0014197 | 1.868e-06 | -5.7286 | -146.962
O1TL2 | Tl | 4Tl + O2 = 2Tl2O | 1350 | 1076.85 | 0.001672 | 2.2e-06 | -5.6576 | -146.2224
O1TL2 | Tl | 4Tl + O2 = 2Tl2O | 1360 | 1086.85 | 0.0019636 | 2.5836e-06 | -5.5878 | -145.488
O1TL2 | Tl | 4Tl + O2 = 2Tl2O | 1370 | 1096.85 | 0.0022995 | 3.0256e-06 | -5.5192 | -144.759
O1TL2 | Tl | 4Tl + O2 = 2Tl2O | 1380 | 1106.85 | 0.0026854 | 3.5335e-06 | -5.4518 | -144.0353
O1TL2 | Tl | 4Tl + O2 = 2Tl2O | 1390 | 1116.85 | 0.0031278 | 4.1155e-06 | -5.3856 | -143.3168
O1TL2 | Tl | 4Tl + O2 = 2Tl2O | 1400 | 1126.85 | 0.0036334 | 4.7808e-06 | -5.3205 | -142.6034
O1TL2 | Tl | 4Tl + O2 = 2Tl2O | 1410 | 1136.85 | 0.0042101 | 5.5396e-06 | -5.2565 | -141.8952
O1TL2 | Tl | 4Tl + O2 = 2Tl2O | 1420 | 1146.85 | 0.004866 | 6.4026e-06 | -5.1936 | -141.192
O1TL2 | Tl | 4Tl + O2 = 2Tl2O | 1420 | 1146.85 | 0.004866 | 6.4026e-06 | -5.1936 | -141.1921
O1TL2 | Tl | 4Tl + O2 = 2Tl2O | 1430 | 1156.85 | 0.0056103 | 7.382e-06 | -5.1318 | -140.494
O1TL2 | Tl | 4Tl + O2 = 2Tl2O | 1440 | 1166.85 | 0.006453 | 8.4909e-06 | -5.071 | -139.801
O1TL2 | Tl | 4Tl + O2 = 2Tl2O | 1450 | 1176.85 | 0.007405 | 9.7434e-06 | -5.0113 | -139.1129
O1TL2 | Tl | 4Tl + O2 = 2Tl2O | 1460 | 1186.85 | 0.0084779 | 1.1155e-05 | -4.9525 | -138.4297
O1TL2 | Tl | 4Tl + O2 = 2Tl2O | 1470 | 1196.85 | 0.0096846 | 1.2743e-05 | -4.8947 | -137.7515
O1TL2 | Tl | 4Tl + O2 = 2Tl2O | 1480 | 1206.85 | 0.011039 | 1.4525e-05 | -4.8379 | -137.0781
O1TL2 | Tl | 4Tl + O2 = 2Tl2O | 1490 | 1216.85 | 0.012555 | 1.652e-05 | -4.782 | -136.4095
O1TL2 | Tl | 4Tl + O2 = 2Tl2O | 1500 | 1226.85 | 0.01425 | 1.875e-05 | -4.727 | -135.7458
O1TL2 | Tl | 4Tl + O2 = 2Tl2O | 1510 | 1236.85 | 0.016141 | 2.1238e-05 | -4.6729 | -135.0868
O1TL2 | Tl | 4Tl + O2 = 2Tl2O | 1520 | 1246.85 | 0.018245 | 2.4007e-05 | -4.6197 | -134.4325
O1TL2 | Tl | 4Tl + O2 = 2Tl2O | 1530 | 1256.85 | 0.020583 | 2.7084e-05 | -4.5673 | -133.7828
O1TL2 | Tl | 4Tl + O2 = 2Tl2O | 1540 | 1266.85 | 0.023177 | 3.0496e-05 | -4.5158 | -133.1378
O1TL2 | Tl | 4Tl + O2 = 2Tl2O | 1550 | 1276.85 | 0.026048 | 3.4273e-05 | -4.465 | -132.4975
O1TL2 | Tl | 4Tl + O2 = 2Tl2O | 1560 | 1286.85 | 0.02922 | 3.8447e-05 | -4.4151 | -131.8617
O1TL2 | Tl | 4Tl + O2 = 2Tl2O | 1570 | 1296.85 | 0.032719 | 4.3051e-05 | -4.366 | -131.2304
O1TL2 | Tl | 4Tl + O2 = 2Tl2O | 1580 | 1306.85 | 0.036572 | 4.8122e-05 | -4.3177 | -130.6037
O1TL2 | Tl | 4Tl + O2 = 2Tl2O | 1590 | 1316.85 | 0.040808 | 5.3695e-05 | -4.2701 | -129.9814
O1TL2 | Tl | 4Tl + O2 = 2Tl2O | 1600 | 1326.85 | 0.045458 | 5.9813e-05 | -4.2232 | -129.3636
O1TL2 | Tl | 4Tl + O2 = 2Tl2O | 1610 | 1336.85 | 0.050552 | 6.6516e-05 | -4.1771 | -128.7502
O1TL2 | Tl | 4Tl + O2 = 2Tl2O | 1620 | 1346.85 | 0.056126 | 7.3849e-05 | -4.1317 | -128.1412
O1TL2 | Tl | 4Tl + O2 = 2Tl2O | 1630 | 1356.85 | 0.062214 | 8.186e-05 | -4.0869 | -127.5365
O1TL2 | Tl | 4Tl + O2 = 2Tl2O | 1640 | 1366.85 | 0.068854 | 9.0597e-05 | -4.0429 | -126.9362
O1TL2 | Tl | 4Tl + O2 = 2Tl2O | 1650 | 1376.85 | 0.076085 | 0.00010011 | -3.9995 | -126.3401
O1TL2 | Tl | 4Tl + O2 = 2Tl2O | 1660 | 1386.85 | 0.083949 | 0.00011046 | -3.9568 | -125.7483
O1TL2 | Tl | 4Tl + O2 = 2Tl2O | 1670 | 1396.85 | 0.092488 | 0.00012169 | -3.9147 | -125.1607
O1TL2 | Tl | 4Tl + O2 = 2Tl2O | 1680 | 1406.85 | 0.10175 | 0.00013388 | -3.8733 | -124.5773
O1TL2 | Tl | 4Tl + O2 = 2Tl2O | 1690 | 1416.85 | 0.11178 | 0.00014707 | -3.8325 | -123.9981
O1TL2 | Tl | 4Tl + O2 = 2Tl2O | 1700 | 1426.85 | 0.12262 | 0.00016134 | -3.7923 | -123.423
O1TL2 | Tl | 4Tl + O2 = 2Tl2O | 1710 | 1436.85 | 0.13433 | 0.00017675 | -3.7526 | -122.8521
O1TL2 | Tl | 4Tl + O2 = 2Tl2O | 1720 | 1446.85 | 0.14696 | 0.00019337 | -3.7136 | -122.2852
O1TL2 | Tl | 4Tl + O2 = 2Tl2O | 1730 | 1456.85 | 0.16057 | 0.00021128 | -3.6751 | -121.7224
O1TL2 | Tl | 4Tl + O2 = 2Tl2O | 1740 | 1466.85 | 0.17521 | 0.00023054 | -3.6372 | -121.1636
O1TL2 | Tl | 4Tl + O2 = 2Tl2O | 1750 | 1476.85 | 0.19094 | 0.00025124 | -3.5999 | -120.6088
O1TL2 | Tl | 4Tl + O2 = 2Tl2O | 1760 | 1486.85 | 0.20783 | 0.00027346 | -3.5631 | -120.058
O1TL2 | Tl | 4Tl + O2 = 2Tl2O | 1770 | 1496.85 | 0.22593 | 0.00029728 | -3.5268 | -119.5111
O1TL2 | Tl | 4Tl + O2 = 2Tl2O | 1780 | 1506.85 | 0.24531 | 0.00032278 | -3.4911 | -118.9682
O1TL2 | Tl | 4Tl + O2 = 2Tl2O | 1790 | 1516.85 | 0.26605 | 0.00035006 | -3.4559 | -118.4291
O1TL2 | Tl | 4Tl + O2 = 2Tl2O | 1800 | 1526.85 | 0.2882 | 0.0003792 | -3.4211 | -117.894
O1TL2 | Tl | 4Tl + O2 = 2Tl2O | 1810 | 1536.85 | 0.31183 | 0.00041031 | -3.3869 | -117.3626
O1TL2 | Tl | 4Tl + O2 = 2Tl2O | 1820 | 1546.85 | 0.33703 | 0.00044346 | -3.3531 | -116.8351
O1TL2 | Tl | 4Tl + O2 = 2Tl2O | 1830 | 1556.85 | 0.36387 | 0.00047877 | -3.3199 | -116.3114
O1TL2 | Tl | 4Tl + O2 = 2Tl2O | 1840 | 1566.85 | 0.39241 | 0.00051634 | -3.2871 | -115.7914
O1TL2 | Tl | 4Tl + O2 = 2Tl2O | 1850 | 1576.85 | 0.42275 | 0.00055626 | -3.2547 | -115.2752
O1TL2 | Tl | 4Tl + O2 = 2Tl2O | 1860 | 1586.85 | 0.45497 | 0.00059864 | -3.2228 | -114.7627
O1TL2 | Tl | 4Tl + O2 = 2Tl2O | 1870 | 1596.85 | 0.48913 | 0.00064359 | -3.1914 | -114.2539
O1TL2 | Tl | 4Tl + O2 = 2Tl2O | 1880 | 1606.85 | 0.52533 | 0.00069123 | -3.1604 | -113.7488
O1TL2 | Tl | 4Tl + O2 = 2Tl2O | 1890 | 1616.85 | 0.56366 | 0.00074166 | -3.1298 | -113.2473
O1TL2 | Tl | 4Tl + O2 = 2Tl2O | 1900 | 1626.85 | 0.60419 | 0.00079499 | -3.0996 | -112.7495
O1TL2 | Tl | 4Tl + O2 = 2Tl2O | 1910 | 1636.85 | 0.64702 | 0.00085135 | -3.0699 | -112.2552
O1TL2 | Tl | 4Tl + O2 = 2Tl2O | 1920 | 1646.85 | 0.69224 | 0.00091085 | -3.0406 | -111.7645
O1TL2 | Tl | 4Tl + O2 = 2Tl2O | 1930 | 1656.85 | 0.73994 | 0.0009736 | -3.0116 | -111.2774
O1TL2 | Tl | 4Tl + O2 = 2Tl2O | 1940 | 1666.85 | 0.7902 | 0.0010397 | -2.9831 | -110.7938
O1TL2 | Tl | 4Tl + O2 = 2Tl2O | 1950 | 1676.85 | 0.84313 | 0.0011094 | -2.9549 | -110.3138
O1TL2 | Tl | 4Tl + O2 = 2Tl2O | 1960 | 1686.85 | 0.89882 | 0.0011827 | -2.9271 | -109.8372
O1TL2 | Tl | 4Tl + O2 = 2Tl2O | 1970 | 1696.85 | 0.95736 | 0.0012597 | -2.8997 | -109.3641
O1TL2 | Tl | 4Tl + O2 = 2Tl2O | 1980 | 1706.85 | 1.0189 | 0.0013406 | -2.8727 | -108.8944
O1TL2 | Tl | 4Tl + O2 = 2Tl2O | 1990 | 1716.85 | 1.0834 | 0.0014255 | -2.846 | -108.4282
O1TL2 | Tl | 4Tl + O2 = 2Tl2O | 2010 | 1736.85 | 1.222 | 0.0016079 | -2.7937 | -107.5059
O1TL2 | Tl | 4Tl + O2 = 2Tl2O | 2020 | 1746.85 | 1.2963 | 0.0017056 | -2.7681 | -107.0498
O1TL2 | Tl | 4Tl + O2 = 2Tl2O | 2030 | 1756.85 | 1.374 | 0.0018079 | -2.7428 | -106.597
O1TL2 | Tl | 4Tl + O2 = 2Tl2O | 2040 | 1766.85 | 1.4552 | 0.0019148 | -2.7179 | -106.1476
O1TL2 | Tl | 4Tl + O2 = 2Tl2O | 2050 | 1776.85 | 1.5401 | 0.0020265 | -2.6933 | -105.7015
O1TL2 | Tl | 4Tl + O2 = 2Tl2O | 2060 | 1786.85 | 1.6288 | 0.0021431 | -2.669 | -105.2586
O1TL2 | Tl | 4Tl + O2 = 2Tl2O | 2070 | 1796.85 | 1.7213 | 0.0022648 | -2.645 | -104.819
O1TL2 | Tl | 4Tl + O2 = 2Tl2O | 2080 | 1806.85 | 1.8177 | 0.0023917 | -2.6213 | -104.3827
O1TL2 | Tl | 4Tl + O2 = 2Tl2O | 2090 | 1816.85 | 1.9182 | 0.0025239 | -2.5979 | -103.9496
O1TL2 | Tl | 4Tl + O2 = 2Tl2O | 2100 | 1826.85 | 2.0228 | 0.0026616 | -2.5749 | -103.5197
O1TL2 | Tl | 4Tl + O2 = 2Tl2O | 2110 | 1836.85 | 2.1317 | 0.0028048 | -2.5521 | -103.0929
O1TL2 | Tl | 4Tl + O2 = 2Tl2O | 2120 | 1846.85 | 2.2449 | 0.0029538 | -2.5296 | -102.6694
O1TL2 | Tl | 4Tl + O2 = 2Tl2O | 2130 | 1856.85 | 2.3625 | 0.0031086 | -2.5074 | -102.249
O1TL2 | Tl | 4Tl + O2 = 2Tl2O | 2140 | 1866.85 | 2.4847 | 0.0032694 | -2.4855 | -101.8317
O1TL2 | Tl | 4Tl + O2 = 2Tl2O | 2150 | 1876.85 | 2.6116 | 0.0034363 | -2.4639 | -101.4175
O1TL2 | Tl | 4Tl + O2 = 2Tl2O | 2160 | 1886.85 | 2.7432 | 0.0036094 | -2.4426 | -101.0064
O1TL2 | Tl | 4Tl + O2 = 2Tl2O | 2170 | 1896.85 | 2.8796 | 0.0037889 | -2.4215 | -100.5984
O1TL2 | Tl | 4Tl + O2 = 2Tl2O | 2180 | 1906.85 | 3.0209 | 0.0039749 | -2.4007 | -100.1934
O1TL2 | Tl | 4Tl + O2 = 2Tl2O | 2190 | 1916.85 | 3.1673 | 0.0041675 | -2.3801 | -99.7915
O1TL2 | Tl | 4Tl + O2 = 2Tl2O | 2200 | 1926.85 | 3.3188 | 0.0043668 | -2.3598 | -99.3926
O1TL2 | Tl | 4Tl + O2 = 2Tl2O | 2210 | 1936.85 | 3.4755 | 0.004573 | -2.3398 | -98.9967
O1TL2 | Tl | 4Tl + O2 = 2Tl2O | 2220 | 1946.85 | 3.6375 | 0.0047861 | -2.32 | -98.6038
O1TL2 | Tl | 4Tl + O2 = 2Tl2O | 2230 | 1956.85 | 3.8048 | 0.0050064 | -2.3005 | -98.2139
O1TL2 | Tl | 4Tl + O2 = 2Tl2O | 2240 | 1966.85 | 3.9777 | 0.0052338 | -2.2812 | -97.8269
O1TL2 | Tl | 4Tl + O2 = 2Tl2O | 2250 | 1976.85 | 4.1561 | 0.0054685 | -2.2621 | -97.4428
O1TL2 | Tl | 4Tl + O2 = 2Tl2O | 2260 | 1986.85 | 4.3401 | 0.0057107 | -2.2433 | -97.0617
O1TL2 | Tl | 4Tl + O2 = 2Tl2O | 2270 | 1996.85 | 4.5299 | 0.0059604 | -2.2247 | -96.6835
O1TL2 | Tl | 4Tl + O2 = 2Tl2O | 2280 | 2006.85 | 4.7255 | 0.0062177 | -2.2064 | -96.3081
O1TL2 | Tl | 4Tl + O2 = 2Tl2O | 2290 | 2016.85 | 4.9269 | 0.0064828 | -2.1882 | -95.9357
O1TL2 | Tl | 4Tl + O2 = 2Tl2O | 2300 | 2026.85 | 5.1343 | 0.0067557 | -2.1703 | -95.566
O1TL2 | Tl | 4Tl + O2 = 2Tl2O | 2310 | 2036.85 | 5.3478 | 0.0070365 | -2.1526 | -95.1993
O1TL2 | Tl | 4Tl + O2 = 2Tl2O | 2320 | 2046.85 | 5.5673 | 0.0073254 | -2.1352 | -94.8353
O1TL2 | Tl | 4Tl + O2 = 2Tl2O | 2330 | 2056.85 | 5.793 | 0.0076224 | -2.1179 | -94.4741
O1TL2 | Tl | 4Tl + O2 = 2Tl2O | 2340 | 2066.85 | 6.025 | 0.0079276 | -2.1009 | -94.1158
O1TL2 | Tl | 4Tl + O2 = 2Tl2O | 2350 | 2076.85 | 6.2632 | 0.0082411 | -2.084 | -93.7602
O1TL2 | Tl | 4Tl + O2 = 2Tl2O | 2360 | 2086.85 | 6.5079 | 0.008563 | -2.0674 | -93.4073
O1TL2 | Tl | 4Tl + O2 = 2Tl2O | 2370 | 2096.85 | 6.7589 | 0.0088933 | -2.0509 | -93.0572
O1TL2 | Tl | 4Tl + O2 = 2Tl2O | 2380 | 2106.85 | 7.0165 | 0.0092322 | -2.0347 | -92.7099
O1TL2 | Tl | 4Tl + O2 = 2Tl2O | 2390 | 2116.85 | 7.2806 | 0.0095797 | -2.0186 | -92.3652
O1TL2 | Tl | 4Tl + O2 = 2Tl2O | 2400 | 2126.85 | 7.5512 | 0.0099358 | -2.0028 | -92.0233
O1TL2 | Tl | 4Tl + O2 = 2Tl2O | 2410 | 2136.85 | 7.8286 | 0.010301 | -1.9871 | -91.684
O1TL2 | Tl | 4Tl + O2 = 2Tl2O | 2420 | 2146.85 | 8.1126 | 0.010674 | -1.9717 | -91.3474
O1TL2 | Tl | 4Tl + O2 = 2Tl2O | 2430 | 2156.85 | 8.4033 | 0.011057 | -1.9564 | -91.0135
O1TL2 | Tl | 4Tl + O2 = 2Tl2O | 2440 | 2166.85 | 8.7008 | 0.011448 | -1.9413 | -90.6822
O1TL2 | Tl | 4Tl + O2 = 2Tl2O | 2450 | 2176.85 | 9.0051 | 0.011849 | -1.9263 | -90.3535
O1TL2 | Tl | 4Tl + O2 = 2Tl2O | 2460 | 2186.85 | 9.3163 | 0.012258 | -1.9116 | -90.0275
O1TL2 | Tl | 4Tl + O2 = 2Tl2O | 2470 | 2196.85 | 9.6344 | 0.012677 | -1.897 | -89.704
O1TL2 | Tl | 4Tl + O2 = 2Tl2O | 2480 | 2206.85 | 9.9593 | 0.013104 | -1.8826 | -89.3832
O1TL2 | Tl | 4Tl + O2 = 2Tl2O | 2490 | 2216.85 | 10.2913 | 0.013541 | -1.8683 | -89.0649
O1TL2 | Tl | 4Tl + O2 = 2Tl2O | 2500 | 2226.85 | 10.6301 | 0.013987 | -1.8543 | -88.7491
O1TL2 | Tl | 4Tl + O2 = 2Tl2O | 2510 | 2236.85 | 10.976 | 0.014442 | -1.8404 | -88.4359
O1TL2 | Tl | 4Tl + O2 = 2Tl2O | 2520 | 2246.85 | 11.3289 | 0.014906 | -1.8266 | -88.1253
O1TL2 | Tl | 4Tl + O2 = 2Tl2O | 2530 | 2256.85 | 11.6887 | 0.01538 | -1.813 | -87.8171
O1TL2 | Tl | 4Tl + O2 = 2Tl2O | 2540 | 2266.85 | 12.0557 | 0.015863 | -1.7996 | -87.5115
O1TL2 | Tl | 4Tl + O2 = 2Tl2O | 2550 | 2276.85 | 12.4296 | 0.016355 | -1.7864 | -87.2083
O1TL2 | Tl | 4Tl + O2 = 2Tl2O | 2560 | 2286.85 | 12.8106 | 0.016856 | -1.7732 | -86.9076
O1TL2 | Tl | 4Tl + O2 = 2Tl2O | 2570 | 2296.85 | 13.1987 | 0.017367 | -1.7603 | -86.6094
O1TL2 | Tl | 4Tl + O2 = 2Tl2O | 2580 | 2306.85 | 13.5938 | 0.017887 | -1.7475 | -86.3137
O1TL2 | Tl | 4Tl + O2 = 2Tl2O | 2590 | 2316.85 | 13.996 | 0.018416 | -1.7348 | -86.0204
O1TL2 | Tl | 4Tl + O2 = 2Tl2O | 2600 | 2326.85 | 14.4053 | 0.018954 | -1.7223 | -85.7295
O1TL2 | Tl | 4Tl + O2 = 2Tl2O | 2610 | 2336.85 | 14.8215 | 0.019502 | -1.7099 | -85.441
O1TL2 | Tl | 4Tl + O2 = 2Tl2O | 2620 | 2346.85 | 15.2448 | 0.020059 | -1.6977 | -85.1549
O1TL2 | Tl | 4Tl + O2 = 2Tl2O | 2630 | 2356.85 | 15.6752 | 0.020625 | -1.6856 | -84.8712
O1TL2 | Tl | 4Tl + O2 = 2Tl2O | 2640 | 2366.85 | 16.1125 | 0.021201 | -1.6737 | -84.5899
O1TL2 | Tl | 4Tl + O2 = 2Tl2O | 2650 | 2376.85 | 16.5568 | 0.021785 | -1.6618 | -84.311
O1TL2 | Tl | 4Tl + O2 = 2Tl2O | 2660 | 2386.85 | 17.0081 | 0.022379 | -1.6502 | -84.0344
O1TL2 | Tl | 4Tl + O2 = 2Tl2O | 2670 | 2396.85 | 17.4663 | 0.022982 | -1.6386 | -83.7602
O1TL2 | Tl | 4Tl + O2 = 2Tl2O | 2680 | 2406.85 | 17.9314 | 0.023594 | -1.6272 | -83.4883
O1TL2 | Tl | 4Tl + O2 = 2Tl2O | 2690 | 2416.85 | 18.4034 | 0.024215 | -1.6159 | -83.2187
O1TL2 | Tl | 4Tl + O2 = 2Tl2O | 2700 | 2426.85 | 18.8823 | 0.024845 | -1.6048 | -82.9514
O1TL2 | Tl | 4Tl + O2 = 2Tl2O | 2710 | 2436.85 | 19.3679 | 0.025484 | -1.5937 | -82.6864
O1TL2 | Tl | 4Tl + O2 = 2Tl2O | 2720 | 2446.85 | 19.8604 | 0.026132 | -1.5828 | -82.4237
O1TL2 | Tl | 4Tl + O2 = 2Tl2O | 2730 | 2456.85 | 20.3596 | 0.026789 | -1.572 | -82.1632
O1TL2 | Tl | 4Tl + O2 = 2Tl2O | 2740 | 2466.85 | 20.8655 | 0.027455 | -1.5614 | -81.905
O1TL2 | Tl | 4Tl + O2 = 2Tl2O | 2750 | 2476.85 | 21.378 | 0.028129 | -1.5508 | -81.6491
O1TL2 | Tl | 4Tl + O2 = 2Tl2O | 2760 | 2486.85 | 21.8971 | 0.028812 | -1.5404 | -81.3954
O1TL2 | Tl | 4Tl + O2 = 2Tl2O | 2770 | 2496.85 | 22.4228 | 0.029504 | -1.5301 | -81.1439
O1TL2 | Tl | 4Tl + O2 = 2Tl2O | 2780 | 2506.85 | 22.955 | 0.030204 | -1.5199 | -80.8947
O1TL2 | Tl | 4Tl + O2 = 2Tl2O | 2790 | 2516.85 | 23.4936 | 0.030913 | -1.5099 | -80.6476
O1TL2 | Tl | 4Tl + O2 = 2Tl2O | 2800 | 2526.85 | 24.0387 | 0.03163 | -1.4999 | -80.4028
O1TL2 | Tl | 4Tl + O2 = 2Tl2O | 2810 | 2536.85 | 24.59 | 0.032355 | -1.4901 | -80.1601
O1TL2 | Tl | 4Tl + O2 = 2Tl2O | 2820 | 2546.85 | 25.1477 | 0.033089 | -1.4803 | -79.9196
O1TL2 | Tl | 4Tl + O2 = 2Tl2O | 2830 | 2556.85 | 25.7115 | 0.033831 | -1.4707 | -79.6813
O1TL2 | Tl | 4Tl + O2 = 2Tl2O | 2840 | 2566.85 | 26.2815 | 0.034581 | -1.4612 | -79.4451
O1TL2 | Tl | 4Tl + O2 = 2Tl2O | 2850 | 2576.85 | 26.8576 | 0.035339 | -1.4517 | -79.211
O1TL2 | Tl | 4Tl + O2 = 2Tl2O | 2860 | 2586.85 | 27.4396 | 0.036105 | -1.4424 | -78.9791
O1TL2 | Tl | 4Tl + O2 = 2Tl2O | 2870 | 2596.85 | 28.0276 | 0.036878 | -1.4332 | -78.7493
O1TL2 | Tl | 4Tl + O2 = 2Tl2O | 2880 | 2606.85 | 28.6215 | 0.03766 | -1.4241 | -78.5216
O1TL2 | Tl | 4Tl + O2 = 2Tl2O | 2890 | 2616.85 | 29.2212 | 0.038449 | -1.4151 | -78.296
O1TL2 | Tl | 4Tl + O2 = 2Tl2O | 2900 | 2626.85 | 29.8266 | 0.039245 | -1.4062 | -78.0725
O1TL2 | Tl | 4Tl + O2 = 2Tl2O | 2910 | 2636.85 | 30.4376 | 0.040049 | -1.3974 | -77.8511
O1TL2 | Tl | 4Tl + O2 = 2Tl2O | 2920 | 2646.85 | 31.0541 | 0.040861 | -1.3887 | -77.6317
O1TL2 | Tl | 4Tl + O2 = 2Tl2O | 2930 | 2656.85 | 31.6762 | 0.041679 | -1.3801 | -77.4144
O1TL2 | Tl | 4Tl + O2 = 2Tl2O | 2940 | 2666.85 | 32.3036 | 0.042505 | -1.3716 | -77.1992
O1TL2 | Tl | 4Tl + O2 = 2Tl2O | 2950 | 2676.85 | 32.9364 | 0.043337 | -1.3631 | -76.986
O1TL2 | Tl | 4Tl + O2 = 2Tl2O | 2960 | 2686.85 | 33.5743 | 0.044177 | -1.3548 | -76.7748
O1TL2 | Tl | 4Tl + O2 = 2Tl2O | 2970 | 2696.85 | 34.2174 | 0.045023 | -1.3466 | -76.5657
O1TL2 | Tl | 4Tl + O2 = 2Tl2O | 2980 | 2706.85 | 34.8656 | 0.045876 | -1.3384 | -76.3585
O1TL2 | Tl | 4Tl + O2 = 2Tl2O | 2990 | 2716.85 | 35.5187 | 0.046735 | -1.3304 | -76.1534
O1TL2 | Tl | 4Tl + O2 = 2Tl2O | 3000 | 2726.85 | 36.1767 | 0.047601 | -1.3224 | -75.9502
O1TL2_O3TL2 | Tl | Tl2O + O2 = Tl2O3 | 300 | 26.85 | 7.257e-26 | 9.5487e-29 | -28.0201 | -160.9312
O1TL2_O3TL2 | Tl | Tl2O + O2 = Tl2O3 | 310 | 36.85 | 1.216e-24 | 1.6e-27 | -26.7959 | -159.0301
O1TL2_O3TL2 | Tl | Tl2O + O2 = Tl2O3 | 320 | 46.85 | 1.7083e-23 | 2.2477e-26 | -25.6483 | -157.1295
O1TL2_O3TL2 | Tl | Tl2O + O2 = Tl2O3 | 330 | 56.85 | 2.0441e-22 | 2.6896e-25 | -24.5703 | -155.2296
O1TL2_O3TL2 | Tl | Tl2O + O2 = Tl2O3 | 340 | 66.85 | 2.1129e-21 | 2.7802e-24 | -23.5559 | -153.3306
O1TL2_O3TL2 | Tl | Tl2O + O2 = Tl2O3 | 350 | 76.85 | 1.9105e-20 | 2.5138e-23 | -22.5997 | -151.4328
O1TL2_O3TL2 | Tl | Tl2O + O2 = Tl2O3 | 360 | 86.85 | 1.5279e-19 | 2.0103e-22 | -21.6967 | -149.5363
O1TL2_O3TL2 | Tl | Tl2O + O2 = Tl2O3 | 370 | 96.85 | 1.0915e-18 | 1.4361e-21 | -20.8428 | -147.6413
O1TL2_O3TL2 | Tl | Tl2O + O2 = Tl2O3 | 380 | 106.85 | 7.0271e-18 | 9.2462e-21 | -20.034 | -145.7478
O1TL2_O3TL2 | Tl | Tl2O + O2 = Tl2O3 | 390 | 116.85 | 4.1101e-17 | 5.408e-20 | -19.267 | -143.8559
O1TL2_O3TL2 | Tl | Tl2O + O2 = Tl2O3 | 400 | 126.85 | 2.1996e-16 | 2.8943e-19 | -18.5385 | -141.9657
O1TL2_O3TL2 | Tl | Tl2O + O2 = Tl2O3 | 410 | 136.85 | 1.0842e-15 | 1.4265e-18 | -17.8457 | -140.0773
O1TL2_O3TL2 | Tl | Tl2O + O2 = Tl2O3 | 420 | 146.85 | 4.9501e-15 | 6.5133e-18 | -17.1862 | -138.1907
O1TL2_O3TL2 | Tl | Tl2O + O2 = Tl2O3 | 430 | 156.85 | 2.105e-14 | 2.7697e-17 | -16.5576 | -136.306
O1TL2_O3TL2 | Tl | Tl2O + O2 = Tl2O3 | 440 | 166.85 | 8.3769e-14 | 1.1022e-16 | -15.9577 | -134.423
O1TL2_O3TL2 | Tl | Tl2O + O2 = Tl2O3 | 450 | 176.85 | 3.1336e-13 | 4.1232e-16 | -15.3848 | -132.5419
O1TL2_O3TL2 | Tl | Tl2O + O2 = Tl2O3 | 460 | 186.85 | 1.1063e-12 | 1.4557e-15 | -14.8369 | -130.6627
O1TL2_O3TL2 | Tl | Tl2O + O2 = Tl2O3 | 470 | 196.85 | 3.7001e-12 | 4.8685e-15 | -14.3126 | -128.7853
O1TL2_O3TL2 | Tl | Tl2O + O2 = Tl2O3 | 480 | 206.85 | 1.1762e-11 | 1.5477e-14 | -13.8103 | -126.9098
O1TL2_O3TL2 | Tl | Tl2O + O2 = Tl2O3 | 490 | 216.85 | 3.5651e-11 | 4.6909e-14 | -13.3287 | -125.0361
O1TL2_O3TL2 | Tl | Tl2O + O2 = Tl2O3 | 500 | 226.85 | 1.0332e-10 | 1.3595e-13 | -12.8666 | -123.1641
O1TL2_O3TL2 | Tl | Tl2O + O2 = Tl2O3 | 510 | 236.85 | 2.8709e-10 | 3.7775e-13 | -12.4228 | -121.294
O1TL2_O3TL2 | Tl | Tl2O + O2 = Tl2O3 | 520 | 246.85 | 7.6665e-10 | 1.0087e-12 | -11.9962 | -119.4256
O1TL2_O3TL2 | Tl | Tl2O + O2 = Tl2O3 | 530 | 256.85 | 1.972e-09 | 2.5947e-12 | -11.5859 | -117.559
O1TL2_O3TL2 | Tl | Tl2O + O2 = Tl2O3 | 540 | 266.85 | 4.8961e-09 | 6.4422e-12 | -11.191 | -115.6941
O1TL2_O3TL2 | Tl | Tl2O + O2 = Tl2O3 | 550 | 276.85 | 1.1756e-08 | 1.5469e-11 | -10.8105 | -113.8309
O1TL2_O3TL2 | Tl | Tl2O + O2 = Tl2O3 | 560 | 286.85 | 2.735e-08 | 3.5986e-11 | -10.4439 | -111.9693
O1TL2_O3TL2 | Tl | Tl2O + O2 = Tl2O3 | 570 | 296.85 | 6.1748e-08 | 8.1247e-11 | -10.0902 | -110.1094
O1TL2_O3TL2 | Tl | Tl2O + O2 = Tl2O3 | 580 | 306.85 | 1.355e-07 | 1.7829e-10 | -9.7489 | -108.251
O1TL2_O3TL2 | Tl | Tl2O + O2 = Tl2O3 | 590 | 316.85 | 2.8945e-07 | 3.8085e-10 | -9.4192 | -106.3942
O1TL2_O3TL2 | Tl | Tl2O + O2 = Tl2O3 | 600 | 326.85 | 6.0266e-07 | 7.9297e-10 | -9.1007 | -104.5389
O1TL2_O3TL2 | Tl | Tl2O + O2 = Tl2O3 | 610 | 336.85 | 1.2246e-06 | 1.6113e-09 | -8.7928 | -102.6851
O1TL2_O3TL2 | Tl | Tl2O + O2 = Tl2O3 | 620 | 346.85 | 2.4315e-06 | 3.1993e-09 | -8.4949 | -100.8328
O1TL2_O3TL2 | Tl | Tl2O + O2 = Tl2O3 | 630 | 356.85 | 4.7225e-06 | 6.2138e-09 | -8.2066 | -98.9819
O1TL2_O3TL2 | Tl | Tl2O + O2 = Tl2O3 | 640 | 366.85 | 8.9814e-06 | 1.1818e-08 | -7.9275 | -97.1325
O1TL2_O3TL2 | Tl | Tl2O + O2 = Tl2O3 | 650 | 376.85 | 1.6743e-05 | 2.203e-08 | -7.657 | -95.2843
O1TL2_O3TL2 | Tl | Tl2O + O2 = Tl2O3 | 660 | 386.85 | 3.0619e-05 | 4.0289e-08 | -7.3948 | -93.4375
O1TL2_O3TL2 | Tl | Tl2O + O2 = Tl2O3 | 670 | 396.85 | 5.4985e-05 | 7.2348e-08 | -7.1406 | -91.592
O1TL2_O3TL2 | Tl | Tl2O + O2 = Tl2O3 | 680 | 406.85 | 9.7031e-05 | 1.2767e-07 | -6.8939 | -89.7478
O1TL2_O3TL2 | Tl | Tl2O + O2 = Tl2O3 | 690 | 416.85 | 0.0001684 | 2.2158e-07 | -6.6545 | -87.9048
O1TL2_O3TL2 | Tl | Tl2O + O2 = Tl2O3 | 700 | 426.85 | 0.00028763 | 3.7846e-07 | -6.422 | -86.063
O1TL2_O3TL2 | Tl | Tl2O + O2 = Tl2O3 | 710 | 436.85 | 0.00048384 | 6.3663e-07 | -6.1961 | -84.2224
O1TL2_O3TL2 | Tl | Tl2O + O2 = Tl2O3 | 720 | 446.85 | 0.00080205 | 1.0553e-06 | -5.9766 | -82.383
O1TL2_O3TL2 | Tl | Tl2O + O2 = Tl2O3 | 730 | 456.85 | 0.001311 | 1.725e-06 | -5.7632 | -80.5446
O1TL2_O3TL2 | Tl | Tl2O + O2 = Tl2O3 | 740 | 466.85 | 0.0021144 | 2.782e-06 | -5.5556 | -78.7074
O1TL2_O3TL2 | Tl | Tl2O + O2 = Tl2O3 | 750 | 476.85 | 0.0033662 | 4.4292e-06 | -5.3537 | -76.8712
O1TL2_O3TL2 | Tl | Tl2O + O2 = Tl2O3 | 760 | 486.85 | 0.0052931 | 6.9646e-06 | -5.1571 | -75.036
O1TL2_O3TL2 | Tl | Tl2O + O2 = Tl2O3 | 770 | 496.85 | 0.0082244 | 1.0822e-05 | -4.9657 | -73.2018
O1TL2_O3TL2 | Tl | Tl2O + O2 = Tl2O3 | 780 | 506.85 | 0.012634 | 1.6623e-05 | -4.7793 | -71.3686
O1TL2_O3TL2 | Tl | Tl2O + O2 = Tl2O3 | 790 | 516.85 | 0.019194 | 2.5256e-05 | -4.5976 | -69.5364
O1TL2_O3TL2 | Tl | Tl2O + O2 = Tl2O3 | 800 | 526.85 | 0.028855 | 3.7966e-05 | -4.4206 | -67.7051
O1TL2_O3TL2 | Tl | Tl2O + O2 = Tl2O3 | 810 | 536.85 | 0.042936 | 5.6495e-05 | -4.248 | -65.8746
O1TL2_O3TL2 | Tl | Tl2O + O2 = Tl2O3 | 820 | 546.85 | 0.063266 | 8.3245e-05 | -4.0796 | -64.0451
O1TL2_O3TL2 | Tl | Tl2O + O2 = Tl2O3 | 830 | 556.85 | 0.092344 | 0.00012151 | -3.9154 | -62.2164
O1TL2_O3TL2 | Tl | Tl2O + O2 = Tl2O3 | 840 | 566.85 | 0.13356 | 0.00017574 | -3.7551 | -60.3885
O1TL2_O3TL2 | Tl | Tl2O + O2 = Tl2O3 | 850 | 576.85 | 0.19149 | 0.00025196 | -3.5987 | -58.5614
O1TL2_O3TL2 | Tl | Tl2O + O2 = Tl2O3 | 852 | 578.85 | 0.20558 | 0.0002705 | -3.5678 | -58.1961
O1TL2_O3TL2 | Tl | Tl2O + O2 = Tl2O3 | 852 | 578.85 | 0.20558 | 0.0002705 | -3.5678 | -58.1961
O1TL2_O3TL2 | Tl | Tl2O + O2 = Tl2O3 | 860 | 586.85 | 0.28324 | 0.00037269 | -3.4287 | -56.4511
O1TL2_O3TL2 | Tl | Tl2O + O2 = Tl2O3 | 870 | 596.85 | 0.41938 | 0.00055181 | -3.2582 | -54.2685
O1TL2_O3TL2 | Tl | Tl2O + O2 = Tl2O3 | 880 | 606.85 | 0.61555 | 0.00080993 | -3.0916 | -52.0846
O1TL2_O3TL2 | Tl | Tl2O + O2 = Tl2O3 | 890 | 616.85 | 0.8959 | 0.0011788 | -2.9286 | -49.8992
O1TL2_O3TL2 | Tl | Tl2O + O2 = Tl2O3 | 900 | 626.85 | 1.2933 | 0.0017018 | -2.7691 | -47.7123
O1TL2_O3TL2 | Tl | Tl2O + O2 = Tl2O3 | 910 | 636.85 | 1.8524 | 0.0024374 | -2.6131 | -45.5242
O1TL2_O3TL2 | Tl | Tl2O + O2 = Tl2O3 | 920 | 646.85 | 2.633 | 0.0034645 | -2.4604 | -43.3347
O1TL2_O3TL2 | Tl | Tl2O + O2 = Tl2O3 | 930 | 656.85 | 3.715 | 0.0048882 | -2.3109 | -41.1438
O1TL2_O3TL2 | Tl | Tl2O + O2 = Tl2O3 | 940 | 666.85 | 5.2043 | 0.0068477 | -2.1645 | -38.9517
O1TL2_O3TL2 | Tl | Tl2O + O2 = Tl2O3 | 950 | 676.85 | 7.2401 | 0.0095264 | -2.0211 | -36.7583
O1TL2_O3TL2 | Tl | Tl2O + O2 = Tl2O3 | 960 | 686.85 | 10.0048 | 0.013164 | -1.8806 | -34.5636
O1TL2_O3TL2 | Tl | Tl2O + O2 = Tl2O3 | 970 | 696.85 | 13.7354 | 0.018073 | -1.743 | -32.3677
O1TL2_O3TL2 | Tl | Tl2O + O2 = Tl2O3 | 980 | 706.85 | 18.7384 | 0.024656 | -1.6081 | -30.1706
O1TL2_O3TL2 | Tl | Tl2O + O2 = Tl2O3 | 990 | 716.85 | 25.4074 | 0.033431 | -1.4759 | -27.9723
O1TL2_O3TL2 | Tl | Tl2O + O2 = Tl2O3 | 1000 | 726.85 | 34.2457 | 0.04506 | -1.3462 | -25.7728
O1TL2_O3TL2 | Tl | Tl2O + O2 = Tl2O3 | 1010 | 736.85 | 45.8927 | 0.060385 | -1.2191 | -23.5722
O1TL2_O3TL2 | Tl | Tl2O + O2 = Tl2O3 | 1020 | 746.85 | 61.1569 | 0.08047 | -1.0944 | -21.3704
O1TL2_O3TL2 | Tl | Tl2O + O2 = Tl2O3 | 1030 | 756.85 | 81.0556 | 0.10665 | -0.97203 | -19.1676
O1TL2_O3TL2 | Tl | Tl2O + O2 = Tl2O3 | 1040 | 766.85 | 106.8618 | 0.14061 | -0.85199 | -16.9636
O1TL2_O3TL2 | Tl | Tl2O + O2 = Tl2O3 | 1050 | 776.85 | 140.1616 | 0.18442 | -0.73418 | -14.7586
O1TL2_O3TL2 | Tl | Tl2O + O2 = Tl2O3 | 1060 | 786.85 | 182.9217 | 0.24069 | -0.61855 | -12.5525
O1TL2_O3TL2 | Tl | Tl2O + O2 = Tl2O3 | 1070 | 796.85 | 237.5695 | 0.31259 | -0.50502 | -10.3453
O1TL2_O3TL2 | Tl | Tl2O + O2 = Tl2O3 | 1080 | 806.85 | 307.0884 | 0.40406 | -0.39355 | -8.1372
O1TL2_O3TL2 | Tl | Tl2O + O2 = Tl2O3 | 1090 | 816.85 | 395.1291 | 0.51991 | -0.28407 | -5.928
O1TL2_O3TL2 | Tl | Tl2O + O2 = Tl2O3 | 1100 | 826.85 | 506.1406 | 0.66597 | -0.17654 | -3.7178
O1TL2_O3TL2 | Tl | Tl2O + O2 = Tl2O3 | 1107 | 833.85 | 600.3648 | 0.78995 | -0.1024 | -2.1702
O1TL2_O3TL2 | Tl | Tl2O + O2 = Tl2O3 | 1107 | 833.85 | 600.3648 | 0.78995 | -0.1024 | -2.1702
O1TL2_O3TL2 | Tl | Tl2O + O2 = Tl2O3 | 1110 | 836.85 | 635.5481 | 0.83625 | -0.077665 | -1.6504
O1TL2_O3TL2 | Tl | Tl2O + O2 = Tl2O3 | 1120 | 846.85 | 766.6554 | 1.0088 | 0.0037866 | 0.081193
O1TL2_O3TL2 | Tl | Tl2O + O2 = Tl2O3 | 1130 | 856.85 | 921.6311 | 1.2127 | 0.083744 | 1.8117
O1TL2_O3TL2 | Tl | Tl2O + O2 = Tl2O3 | 1140 | 866.85 | 1104.229 | 1.4529 | 0.16225 | 3.541
O1TL2_O3TL2 | Tl | Tl2O + O2 = Tl2O3 | 1150 | 876.85 | 1318.6965 | 1.7351 | 0.23933 | 5.2692
O1TL2_O3TL2 | Tl | Tl2O + O2 = Tl2O3 | 1160 | 886.85 | 1569.8256 | 2.0656 | 0.31504 | 6.9963
O1TL2_O3TL2 | Tl | Tl2O + O2 = Tl2O3 | 1170 | 896.85 | 1863.0084 | 2.4513 | 0.3894 | 8.7223
O1TL2_O3TL2 | Tl | Tl2O + O2 = Tl2O3 | 1180 | 906.85 | 2204.295 | 2.9004 | 0.46246 | 10.4473
O1TL2_O3TL2 | Tl | Tl2O + O2 = Tl2O3 | 1190 | 916.85 | 2600.4569 | 3.4217 | 0.53424 | 12.1711
O1TL2_O3TL2 | Tl | Tl2O + O2 = Tl2O3 | 1200 | 926.85 | 3059.0533 | 4.0251 | 0.60477 | 13.8939
O1TL2_O3TL2 | Tl | Tl2O + O2 = Tl2O3 | 1210 | 936.85 | 3588.5018 | 4.7217 | 0.6741 | 15.6156
O1TL2_O3TL2 | Tl | Tl2O + O2 = Tl2O3 | 1220 | 946.85 | 4198.1534 | 5.5239 | 0.74224 | 17.3363
O1TL2_O3TL2 | Tl | Tl2O + O2 = Tl2O3 | 1230 | 956.85 | 4898.3719 | 6.4452 | 0.80924 | 19.056
O1TL2_O3TL2 | Tl | Tl2O + O2 = Tl2O3 | 1240 | 966.85 | 5700.6167 | 7.5008 | 0.87511 | 20.7746
O1TL2_O3TL2 | Tl | Tl2O + O2 = Tl2O3 | 1250 | 976.85 | 6617.5309 | 8.7073 | 0.93988 | 22.4923
O1TL2_O3TL2 | Tl | Tl2O + O2 = Tl2O3 | 1260 | 986.85 | 7663.0329 | 10.0829 | 1.0036 | 24.2089
O1TL2_O3TL2 | Tl | Tl2O + O2 = Tl2O3 | 1270 | 996.85 | 8852.4134 | 11.6479 | 1.0662 | 25.9246
O1TL2_O3TL2 | Tl | Tl2O + O2 = Tl2O3 | 1280 | 1006.85 | 10202.4349 | 13.4243 | 1.1279 | 27.6393
O1TL2_O3TL2 | Tl | Tl2O + O2 = Tl2O3 | 1290 | 1016.85 | 11731.4377 | 15.4361 | 1.1885 | 29.353
O1TL2_O3TL2 | Tl | Tl2O + O2 = Tl2O3 | 1300 | 1026.85 | 13459.4482 | 17.7098 | 1.2482 | 31.0658
O1TL2_O3TL2 | Tl | Tl2O + O2 = Tl2O3 | 1310 | 1036.85 | 15408.2925 | 20.2741 | 1.3069 | 32.7776
O1TL2_O3TL2 | Tl | Tl2O + O2 = Tl2O3 | 1320 | 1046.85 | 17601.7138 | 23.1601 | 1.3647 | 34.4885
O1TL2_O3TL2 | Tl | Tl2O + O2 = Tl2O3 | 1330 | 1056.85 | 20065.4939 | 26.402 | 1.4216 | 36.1985
O1TL2_O3TL2 | Tl | Tl2O + O2 = Tl2O3 | 1340 | 1066.85 | 22827.5783 | 30.0363 | 1.4776 | 37.9075
O1TL2_O3TL2 | Tl | Tl2O + O2 = Tl2O3 | 1350 | 1076.85 | 25918.2056 | 34.1029 | 1.5328 | 39.6156
O1TL2_O3TL2 | Tl | Tl2O + O2 = Tl2O3 | 1360 | 1086.85 | 29370.0404 | 38.6448 | 1.5871 | 41.3229
O1TL2_O3TL2 | Tl | Tl2O + O2 = Tl2O3 | 1370 | 1096.85 | 33218.3097 | 43.7083 | 1.6406 | 43.0292
O1TL2_O3TL2 | Tl | Tl2O + O2 = Tl2O3 | 1380 | 1106.85 | 37500.9424 | 49.3433 | 1.6932 | 44.7347
O1TL2_O3TL2 | Tl | Tl2O + O2 = Tl2O3 | 1390 | 1116.85 | 42258.7129 | 55.6036 | 1.7451 | 46.4393
O1TL2_O3TL2 | Tl | Tl2O + O2 = Tl2O3 | 1400 | 1126.85 | 47535.3866 | 62.5466 | 1.7962 | 48.143
O1TL2_O3TL2 | Tl | Tl2O + O2 = Tl2O3 | 1410 | 1136.85 | 53377.8694 | 70.234 | 1.8465 | 49.8459
O1TL2_O3TL2 | Tl | Tl2O + O2 = Tl2O3 | 1420 | 1146.85 | 59836.3588 | 78.7321 | 1.8962 | 51.5479
O1TL2_O3TL2 | Tl | Tl2O + O2 = Tl2O3 | 1430 | 1156.85 | 66964.4983 | 88.1112 | 1.945 | 53.2491
O1TL2_O3TL2 | Tl | Tl2O + O2 = Tl2O3 | 1440 | 1166.85 | 74819.5336 | 98.4468 | 1.9932 | 54.9495
O1TL2_O3TL2 | Tl | Tl2O + O2 = Tl2O3 | 1450 | 1176.85 | 83462.4705 | 109.819 | 2.0407 | 56.649
O1TL2_O3TL2 | Tl | Tl2O + O2 = Tl2O3 | 1460 | 1186.85 | 92958.2354 | 122.3135 | 2.0875 | 58.3477
O1TL2_O3TL2 | Tl | Tl2O + O2 = Tl2O3 | 1470 | 1196.85 | 103375.8364 | 136.0208 | 2.1336 | 60.0456
O1TL2_O3TL2 | Tl | Tl2O + O2 = Tl2O3 | 1480 | 1206.85 | 114788.5262 | 151.0375 | 2.1791 | 61.7427
O1TL2_O3TL2 | Tl | Tl2O + O2 = Tl2O3 | 1490 | 1216.85 | 127273.9659 | 167.4657 | 2.2239 | 63.439
O1TL2_O3TL2 | Tl | Tl2O + O2 = Tl2O3 | 1500 | 1226.85 | 140914.389 | 185.4137 | 2.2681 | 65.1345
O1TL2_O3TL2 | Tl | Tl2O + O2 = Tl2O3 | 1510 | 1236.85 | 155796.7671 | 204.9957 | 2.3117 | 66.8293
O1TL2_O3TL2 | Tl | Tl2O + O2 = Tl2O3 | 1520 | 1246.85 | 172012.9742 | 226.3329 | 2.3547 | 68.5232
O1TL2_O3TL2 | Tl | Tl2O + O2 = Tl2O3 | 1530 | 1256.85 | 189659.952 | 249.5526 | 2.3972 | 70.2164
O1TL2_O3TL2 | Tl | Tl2O + O2 = Tl2O3 | 1540 | 1266.85 | 208839.8747 | 274.7893 | 2.439 | 71.9089
O1TL2_O3TL2 | Tl | Tl2O + O2 = Tl2O3 | 1550 | 1276.85 | 229660.3127 | 302.1846 | 2.4803 | 73.6005
O1TL2_O3TL2 | Tl | Tl2O + O2 = Tl2O3 | 1550 | 1276.85 | 229700 | 302.2368 | 2.4803 | 73.6028
O1TL2_O3TL2 | Tl | Tl2O + O2 = Tl2O3 | 1560 | 1286.85 | 252234.3958 | 331.8874 | 2.521 | 75.2915
O1TL2_O3TL2 | Tl | Tl2O + O2 = Tl2O3 | 1570 | 1296.85 | 276680.975 | 364.0539 | 2.5612 | 76.9816
O1TL2_O3TL2 | Tl | Tl2O + O2 = Tl2O3 | 1580 | 1306.85 | 303124.7831 | 398.8484 | 2.6008 | 78.6711
O1TL2_O3TL2 | Tl | Tl2O + O2 = Tl2O3 | 1590 | 1316.85 | 331696.5931 | 436.4429 | 2.6399 | 80.3598
O1TL2_O3TL2 | Tl | Tl2O + O2 = Tl2O3 | 1600 | 1326.85 | 362533.3751 | 477.0176 | 2.6785 | 82.0478
O1TL2_O3TL2 | Tl | Tl2O + O2 = Tl2O3 | 1610 | 1336.85 | 395778.4506 | 520.7611 | 2.7166 | 83.7351
O1TL2_O3TL2 | Tl | Tl2O + O2 = Tl2O3 | 1620 | 1346.85 | 431581.6443 | 567.8706 | 2.7542 | 85.4217
O1TL2_O3TL2 | Tl | Tl2O + O2 = Tl2O3 | 1630 | 1356.85 | 470099.4335 | 618.5519 | 2.7914 | 87.1076
O1TL2_O3TL2 | Tl | Tl2O + O2 = Tl2O3 | 1640 | 1366.85 | 511495.0937 | 673.0199 | 2.828 | 88.7927
O1TL2_O3TL2 | Tl | Tl2O + O2 = Tl2O3 | 1650 | 1376.85 | 555938.8419 | 731.4985 | 2.8642 | 90.4772
O1TL2_O3TL2 | Tl | Tl2O + O2 = Tl2O3 | 1660 | 1386.85 | 603607.9755 | 794.221 | 2.8999 | 92.161
O1TL2_O3TL2 | Tl | Tl2O + O2 = Tl2O3 | 1670 | 1396.85 | 654687.0081 | 861.4303 | 2.9352 | 93.8441
O1TL2_O3TL2 | Tl | Tl2O + O2 = Tl2O3 | 1680 | 1406.85 | 709367.8009 | 933.3787 | 2.9701 | 95.5265
O1TL2_O3TL2 | Tl | Tl2O + O2 = Tl2O3 | 1690 | 1416.85 | 767849.6904 | 1010.3285 | 3.0045 | 97.2083
O1TL2_O3TL2 | Tl | Tl2O + O2 = Tl2O3 | 1700 | 1426.85 | 830339.6114 | 1092.5521 | 3.0384 | 98.8894
O1TL2_O3TL2 | Tl | Tl2O + O2 = Tl2O3 | 1710 | 1436.85 | 897052.215 | 1180.3319 | 3.072 | 100.5698
O1TL2_O3TL2 | Tl | Tl2O + O2 = Tl2O3 | 1720 | 1446.85 | 968209.9834 | 1273.9605 | 3.1052 | 102.2496
O1TL2_O3TL2 | Tl | Tl2O + O2 = Tl2O3 | 1730 | 1456.85 | 1044043.3377 | 1373.7412 | 3.1379 | 103.9288
O1TL2_O3TL2 | Tl | Tl2O + O2 = Tl2O3 | 1740 | 1466.85 | 1124790.7422 | 1479.9878 | 3.1703 | 105.6073
O1TL2_O3TL2 | Tl | Tl2O + O2 = Tl2O3 | 1750 | 1476.85 | 1210698.8027 | 1593.0247 | 3.2022 | 107.2851
O1TL2_O3TL2 | Tl | Tl2O + O2 = Tl2O3 | 1760 | 1486.85 | 1302022.3599 | 1713.1873 | 3.2338 | 108.9623
O1TL2_O3TL2 | Tl | Tl2O + O2 = Tl2O3 | 1770 | 1496.85 | 1399024.5765 | 1840.8218 | 3.265 | 110.6389
O1TL2_O3TL2 | Tl | Tl2O + O2 = Tl2O3 | 1780 | 1506.85 | 1501977.0196 | 1976.2856 | 3.2958 | 112.3149
O1TL2_O3TL2 | Tl | Tl2O + O2 = Tl2O3 | 1790 | 1516.85 | 1611159.7363 | 2119.947 | 3.3263 | 113.9902
O1TL2_O3TL2 | Tl | Tl2O + O2 = Tl2O3 | 1800 | 1526.85 | 1726861.3248 | 2272.186 | 3.3564 | 115.6649
O1TL2_O3TL2 | Tl | Tl2O + O2 = Tl2O3 | 1810 | 1536.85 | 1849378.9979 | 2433.3934 | 3.3862 | 117.3391
O1TL2_O3TL2 | Tl | Tl2O + O2 = Tl2O3 | 1820 | 1546.85 | 1979018.6418 | 2603.9719 | 3.4156 | 119.0126
O1TL2_O3TL2 | Tl | Tl2O + O2 = Tl2O3 | 1830 | 1556.85 | 2116094.8681 | 2784.3354 | 3.4447 | 120.6855
O1TL2_O3TL2 | Tl | Tl2O + O2 = Tl2O3 | 1840 | 1566.85 | 2260931.0596 | 2974.9093 | 3.4735 | 122.3578
O1TL2_O3TL2 | Tl | Tl2O + O2 = Tl2O3 | 1850 | 1576.85 | 2413859.4103 | 3176.1308 | 3.5019 | 124.0295
O1TL2_O3TL2 | Tl | Tl2O + O2 = Tl2O3 | 1860 | 1586.85 | 2575220.959 | 3388.4486 | 3.53 | 125.7007
O1TL2_O3TL2 | Tl | Tl2O + O2 = Tl2O3 | 1870 | 1596.85 | 2745365.6158 | 3612.3232 | 3.5578 | 127.3712
O1TL2_O3TL2 | Tl | Tl2O + O2 = Tl2O3 | 1880 | 1606.85 | 2924652.1838 | 3848.2266 | 3.5853 | 129.0412
O1TL2_O3TL2 | Tl | Tl2O + O2 = Tl2O3 | 1890 | 1616.85 | 3113448.3729 | 4096.6426 | 3.6124 | 130.7106
O1TL2_O3TL2 | Tl | Tl2O + O2 = Tl2O3 | 1900 | 1626.85 | 3312130.8081 | 4358.0669 | 3.6393 | 132.3795
O1TL2_O3TL2 | Tl | Tl2O + O2 = Tl2O3 | 1910 | 1636.85 | 3521085.0317 | 4633.0066 | 3.6659 | 134.0477
O1TL2_O3TL2 | Tl | Tl2O + O2 = Tl2O3 | 1920 | 1646.85 | 3740705.4982 | 4921.9809 | 3.6921 | 135.7154
O1TL2_O3TL2 | Tl | Tl2O + O2 = Tl2O3 | 1930 | 1656.85 | 3971395.564 | 5225.5205 | 3.7181 | 137.3826
O1TL2_O3TL2 | Tl | Tl2O + O2 = Tl2O3 | 1940 | 1666.85 | 4213567.4698 | 5544.1677 | 3.7438 | 139.0492
O1TL2_O3TL2 | Tl | Tl2O + O2 = Tl2O3 | 1950 | 1676.85 | 4467642.3178 | 5878.4767 | 3.7693 | 140.7152
O1TL2_O3TL2 | Tl | Tl2O + O2 = Tl2O3 | 1960 | 1686.85 | 4734050.0419 | 6229.0132 | 3.7944 | 142.3807
O1TL2_O3TL2 | Tl | Tl2O + O2 = Tl2O3 | 1970 | 1696.85 | 5013229.3723 | 6596.3544 | 3.8193 | 144.0457
O1TL2_O3TL2 | Tl | Tl2O + O2 = Tl2O3 | 1980 | 1706.85 | 5305627.7937 | 6981.0892 | 3.8439 | 145.7101
O1TL2_O3TL2 | Tl | Tl2O + O2 = Tl2O3 | 1990 | 1716.85 | 5611701.4978 | 7383.8178 | 3.8683 | 147.374
O1TL2_O3TL2 | Tl | Tl2O + O2 = Tl2O3 | 2010 | 1736.85 | 6266742.7284 | 8245.7141 | 3.9162 | 150.7002
O1TL2_O3TL2 | Tl | Tl2O + O2 = Tl2O3 | 2020 | 1746.85 | 6616665.6622 | 8706.139 | 3.9398 | 152.3626
O1TL2_O3TL2 | Tl | Tl2O + O2 = Tl2O3 | 2030 | 1756.85 | 6982174.5577 | 9187.0718 | 3.9632 | 154.0244
O1TL2_O3TL2 | Tl | Tl2O + O2 = Tl2O3 | 2040 | 1766.85 | 7363768.2233 | 9689.1687 | 3.9863 | 155.6856
O1TL2_O3TL2 | Tl | Tl2O + O2 = Tl2O3 | 2050 | 1776.85 | 7761953.7683 | 10213.0971 | 4.0092 | 157.3464
O1TL2_O3TL2 | Tl | Tl2O + O2 = Tl2O3 | 2060 | 1786.85 | 8177246.5151 | 10759.5349 | 4.0318 | 159.0067
O1TL2_O3TL2 | Tl | Tl2O + O2 = Tl2O3 | 2070 | 1796.85 | 8610169.9078 | 11329.1709 | 4.0542 | 160.6664
O1TL2_O3TL2 | Tl | Tl2O + O2 = Tl2O3 | 2080 | 1806.85 | 9061255.4146 | 11922.7045 | 4.0764 | 162.3257
O1TL2_O3TL2 | Tl | Tl2O + O2 = Tl2O3 | 2090 | 1816.85 | 9531042.4259 | 12540.8453 | 4.0983 | 163.9845
O1TL2_O3TL2 | Tl | Tl2O + O2 = Tl2O3 | 2100 | 1826.85 | 10020078.147 | 13184.3134 | 4.1201 | 165.6428
O1TL2_O3TL2 | Tl | Tl2O + O2 = Tl2O3 | 2110 | 1836.85 | 10528917.487 | 13853.8388 | 4.1416 | 167.3005
O1TL2_O3TL2 | Tl | Tl2O + O2 = Tl2O3 | 2120 | 1846.85 | 11058122.943 | 14550.1618 | 4.1629 | 168.9578
O1TL2_O3TL2 | Tl | Tl2O + O2 = Tl2O3 | 2130 | 1856.85 | 11608264.478 | 15274.0322 | 4.184 | 170.6147
O1TL2_O3TL2 | Tl | Tl2O + O2 = Tl2O3 | 2140 | 1866.85 | 12179919.398 | 16026.2097 | 4.2048 | 172.271
O1TL2_O3TL2 | Tl | Tl2O + O2 = Tl2O3 | 2150 | 1876.85 | 12773672.22 | 16807.4634 | 4.2255 | 173.9269
O1TL2_O3TL2 | Tl | Tl2O + O2 = Tl2O3 | 2160 | 1886.85 | 13390114.545 | 17618.5718 | 4.246 | 175.5823
O1TL2_O3TL2 | Tl | Tl2O + O2 = Tl2O3 | 2170 | 1896.85 | 14029844.915 | 18460.3223 | 4.2662 | 177.2372
O1TL2_O3TL2 | Tl | Tl2O + O2 = Tl2O3 | 2180 | 1906.85 | 14693468.676 | 19333.5114 | 4.2863 | 178.8916
O1TL2_O3TL2 | Tl | Tl2O + O2 = Tl2O3 | 2190 | 1916.85 | 15381597.834 | 20238.9445 | 4.3062 | 180.5456
O1TL2_O3TL2 | Tl | Tl2O + O2 = Tl2O3 | 2200 | 1926.85 | 16094850.905 | 21177.4354 | 4.3259 | 182.1992
O1TL2_O3TL2 | Tl | Tl2O + O2 = Tl2O3 | 2210 | 1936.85 | 16833852.77 | 22149.8063 | 4.3454 | 183.8522
O1TL2_O3TL2 | Tl | Tl2O + O2 = Tl2O3 | 2220 | 1946.85 | 17599234.517 | 23156.8875 | 4.3647 | 185.5049
O1TL2_O3TL2 | Tl | Tl2O + O2 = Tl2O3 | 2230 | 1956.85 | 18391633.283 | 24199.5175 | 4.3838 | 187.157
O1TL2_O3TL2 | Tl | Tl2O + O2 = Tl2O3 | 2240 | 1966.85 | 19211692.103 | 25278.5422 | 4.4028 | 188.8088
O1TL2_O3TL2 | Tl | Tl2O + O2 = Tl2O3 | 2250 | 1976.85 | 20060059.739 | 26394.8154 | 4.4215 | 190.46
O1TL2_O3TL2 | Tl | Tl2O + O2 = Tl2O3 | 2260 | 1986.85 | 20937390.52 | 27549.1981 | 4.4401 | 192.1109
O1TL2_O3TL2 | Tl | Tl2O + O2 = Tl2O3 | 2270 | 1996.85 | 21844344.176 | 28742.5581 | 4.4585 | 193.7613
O1TL2_O3TL2 | Tl | Tl2O + O2 = Tl2O3 | 2280 | 2006.85 | 22781585.669 | 29975.7706 | 4.4768 | 195.4112
O1TL2_O3TL2 | Tl | Tl2O + O2 = Tl2O3 | 2290 | 2016.85 | 23749785.021 | 31249.7171 | 4.4948 | 197.0608
O1TL2_O3TL2 | Tl | Tl2O + O2 = Tl2O3 | 2300 | 2026.85 | 24749617.038 | 32565.2856 | 4.5128 | 198.7099
O1TL2_O3TL2 | Tl | Tl2O + O2 = Tl2O3 | 2310 | 2036.85 | 25781761.543 | 33923.3705 | 4.5305 | 200.3586
O1TL2_O3TL2 | Tl | Tl2O + O2 = Tl2O3 | 2320 | 2046.85 | 26846902.567 | 35324.8718 | 4.5481 | 202.0068
O1TL2_O3TL2 | Tl | Tl2O + O2 = Tl2O3 | 2330 | 2056.85 | 27945728.588 | 36770.6955 | 4.5655 | 203.6546
O1TL2_O3TL2 | Tl | Tl2O + O2 = Tl2O3 | 2340 | 2066.85 | 29078932.258 | 38261.753 | 4.5828 | 205.3021
O1TL2_O3TL2 | Tl | Tl2O + O2 = Tl2O3 | 2350 | 2076.85 | 30247210.219 | 39798.9608 | 4.5999 | 206.9491
O1TL2_O3TL2 | Tl | Tl2O + O2 = Tl2O3 | 2360 | 2086.85 | 31451262.929 | 41383.2407 | 4.6168 | 208.5956
O1TL2_O3TL2 | Tl | Tl2O + O2 = Tl2O3 | 2370 | 2096.85 | 32691794.471 | 43015.519 | 4.6336 | 210.2418
O1TL2_O3TL2 | Tl | Tl2O + O2 = Tl2O3 | 2380 | 2106.85 | 33969512.375 | 44696.7268 | 4.6503 | 211.8876
O1TL2_O3TL2 | Tl | Tl2O + O2 = Tl2O3 | 2390 | 2116.85 | 35285127.433 | 46427.7993 | 4.6668 | 213.533
O1TL2_O3TL2 | Tl | Tl2O + O2 = Tl2O3 | 2400 | 2126.85 | 36639353.514 | 48209.6757 | 4.6831 | 215.1779
O1TL2_O3TL2 | Tl | Tl2O + O2 = Tl2O3 | 2410 | 2136.85 | 38032907.379 | 50043.2992 | 4.6993 | 216.8225
O1TL2_O3TL2 | Tl | Tl2O + O2 = Tl2O3 | 2420 | 2146.85 | 39466508.498 | 51929.6164 | 4.7154 | 218.4667
O1TL2_O3TL2 | Tl | Tl2O + O2 = Tl2O3 | 2430 | 2156.85 | 40940878.86 | 53869.5774 | 4.7313 | 220.1104
O1TL2_O3TL2 | Tl | Tl2O + O2 = Tl2O3 | 2440 | 2166.85 | 42456742.795 | 55864.1353 | 4.7471 | 221.7538
O1TL2_O3TL2 | Tl | Tl2O + O2 = Tl2O3 | 2450 | 2176.85 | 44014826.783 | 57914.2458 | 4.7628 | 223.3968
O1TL2_O3TL2 | Tl | Tl2O + O2 = Tl2O3 | 2460 | 2186.85 | 45615859.272 | 60020.8675 | 4.7783 | 225.0394
O1TL2_O3TL2 | Tl | Tl2O + O2 = Tl2O3 | 2470 | 2196.85 | 47260570.491 | 62184.9612 | 4.7937 | 226.6816
O1TL2_O3TL2 | Tl | Tl2O + O2 = Tl2O3 | 2480 | 2206.85 | 48949692.269 | 64407.4898 | 4.8089 | 228.3235
O1TL2_O3TL2 | Tl | Tl2O + O2 = Tl2O3 | 2490 | 2216.85 | 50683957.851 | 66689.4182 | 4.8241 | 229.9649
O1TL2_O3TL2 | Tl | Tl2O + O2 = Tl2O3 | 2500 | 2226.85 | 52464101.712 | 69031.7128 | 4.839 | 231.606
O1TL2_O3TL2 | Tl | Tl2O + O2 = Tl2O3 | 2510 | 2236.85 | 54290859.377 | 71435.3413 | 4.8539 | 233.2467
O1TL2_O3TL2 | Tl | Tl2O + O2 = Tl2O3 | 2520 | 2246.85 | 56164967.241 | 73901.2727 | 4.8687 | 234.8871
O1TL2_O3TL2 | Tl | Tl2O + O2 = Tl2O3 | 2530 | 2256.85 | 58087162.386 | 76430.4768 | 4.8833 | 236.5271
O1TL2_O3TL2 | Tl | Tl2O + O2 = Tl2O3 | 2540 | 2266.85 | 60058182.403 | 79023.9242 | 4.8978 | 238.1667
O1TL2_O3TL2 | Tl | Tl2O + O2 = Tl2O3 | 2550 | 2276.85 | 62078765.214 | 81682.5858 | 4.9121 | 239.8059
O1TL2_O3TL2 | Tl | Tl2O + O2 = Tl2O3 | 2560 | 2286.85 | 64149648.893 | 84407.4328 | 4.9264 | 241.4448
O1TL2_O3TL2 | Tl | Tl2O + O2 = Tl2O3 | 2570 | 2296.85 | 66271571.494 | 87199.4362 | 4.9405 | 243.0833
O1TL2_O3TL2 | Tl | Tl2O + O2 = Tl2O3 | 2580 | 2306.85 | 68445270.872 | 90059.5669 | 4.9545 | 244.7214
O1TL2_O3TL2 | Tl | Tl2O + O2 = Tl2O3 | 2590 | 2316.85 | 70671484.514 | 92988.7954 | 4.9684 | 246.3592
O1TL2_O3TL2 | Tl | Tl2O + O2 = Tl2O3 | 2600 | 2326.85 | 72950949.364 | 95988.0913 | 4.9822 | 247.9967
O1TL2_O3TL2 | Tl | Tl2O + O2 = Tl2O3 | 2610 | 2336.85 | 75284401.657 | 99058.4232 | 4.9959 | 249.6338
O1TL2_O3TL2 | Tl | Tl2O + O2 = Tl2O3 | 2620 | 2346.85 | 77672576.747 | 102200.7589 | 5.0095 | 251.2705
O1TL2_O3TL2 | Tl | Tl2O + O2 = Tl2O3 | 2630 | 2356.85 | 80116208.943 | 105416.0644 | 5.0229 | 252.9069
O1TL2_O3TL2 | Tl | Tl2O + O2 = Tl2O3 | 2640 | 2366.85 | 82616031.344 | 108705.3044 | 5.0363 | 254.543
O1TL2_O3TL2 | Tl | Tl2O + O2 = Tl2O3 | 2650 | 2376.85 | 85172775.674 | 112069.4417 | 5.0495 | 256.1787
O1TL2_O3TL2 | Tl | Tl2O + O2 = Tl2O3 | 2660 | 2386.85 | 87787172.125 | 115509.437 | 5.0626 | 257.8141
O1TL2_O3TL2 | Tl | Tl2O + O2 = Tl2O3 | 2670 | 2396.85 | 90459949.192 | 119026.2489 | 5.0756 | 259.4491
O1TL2_O3TL2 | Tl | Tl2O + O2 = Tl2O3 | 2680 | 2406.85 | 93191833.522 | 122620.8336 | 5.0886 | 261.0838
O1TL2_O3TL2 | Tl | Tl2O + O2 = Tl2O3 | 2690 | 2416.85 | 95983549.757 | 126294.1444 | 5.1014 | 262.7182
O1TL2_O3TL2 | Tl | Tl2O + O2 = Tl2O3 | 2700 | 2426.85 | 98835820.379 | 130047.1321 | 5.1141 | 264.3522
O1TL2_O3TL2 | Tl | Tl2O + O2 = Tl2O3 | 2710 | 2436.85 | 101749365.56 | 133880.7442 | 5.1267 | 265.9859
O1TL2_O3TL2 | Tl | Tl2O + O2 = Tl2O3 | 2720 | 2446.85 | 104724903.02 | 137795.925 | 5.1392 | 267.6193
O1TL2_O3TL2 | Tl | Tl2O + O2 = Tl2O3 | 2730 | 2456.85 | 107763147.86 | 141793.6156 | 5.1517 | 269.2523
O1TL2_O3TL2 | Tl | Tl2O + O2 = Tl2O3 | 2740 | 2466.85 | 110864812.46 | 145874.7532 | 5.164 | 270.885
O1TL2_O3TL2 | Tl | Tl2O + O2 = Tl2O3 | 2750 | 2476.85 | 114030606.28 | 150040.2714 | 5.1762 | 272.5174
O1TL2_O3TL2 | Tl | Tl2O + O2 = Tl2O3 | 2760 | 2486.85 | 117261235.76 | 154291.0997 | 5.1883 | 274.1495
O1TL2_O3TL2 | Tl | Tl2O + O2 = Tl2O3 | 2770 | 2496.85 | 120557404.19 | 158628.1634 | 5.2004 | 275.7813
O1TL2_O3TL2 | Tl | Tl2O + O2 = Tl2O3 | 2780 | 2506.85 | 123919811.53 | 163052.3836 | 5.2123 | 277.4127
O1TL2_O3TL2 | Tl | Tl2O + O2 = Tl2O3 | 2790 | 2516.85 | 127349154.34 | 167564.6768 | 5.2242 | 279.0438
O1TL2_O3TL2 | Tl | Tl2O + O2 = Tl2O3 | 2800 | 2526.85 | 130846125.58 | 172165.9547 | 5.2359 | 280.6746
O1TL2_O3TL2 | Tl | Tl2O + O2 = Tl2O3 | 2810 | 2536.85 | 134411414.55 | 176857.1244 | 5.2476 | 282.3051
O1TL2_O3TL2 | Tl | Tl2O + O2 = Tl2O3 | 2820 | 2546.85 | 138045706.71 | 181639.0878 | 5.2592 | 283.9353
O1TL2_O3TL2 | Tl | Tl2O + O2 = Tl2O3 | 2830 | 2556.85 | 141749683.59 | 186512.7416 | 5.2707 | 285.5652
O1TL2_O3TL2 | Tl | Tl2O + O2 = Tl2O3 | 2840 | 2566.85 | 145524022.66 | 191478.9772 | 5.2821 | 287.1948
O1TL2_O3TL2 | Tl | Tl2O + O2 = Tl2O3 | 2850 | 2576.85 | 149369397.23 | 196538.6806 | 5.2934 | 288.8241
O1TL2_O3TL2 | Tl | Tl2O + O2 = Tl2O3 | 2860 | 2586.85 | 153286476.28 | 201692.7319 | 5.3047 | 290.453
O1TL2_O3TL2 | Tl | Tl2O + O2 = Tl2O3 | 2870 | 2596.85 | 157275924.43 | 206942.0058 | 5.3158 | 292.0817
O1TL2_O3TL2 | Tl | Tl2O + O2 = Tl2O3 | 2880 | 2606.85 | 161338401.75 | 212287.3707 | 5.3269 | 293.7101
O1TL2_O3TL2 | Tl | Tl2O + O2 = Tl2O3 | 2890 | 2616.85 | 165474563.7 | 217729.6891 | 5.3379 | 295.3382
O1TL2_O3TL2 | Tl | Tl2O + O2 = Tl2O3 | 2900 | 2626.85 | 169685061.03 | 223269.8171 | 5.3488 | 296.966
O1TL2_O3TL2 | Tl | Tl2O + O2 = Tl2O3 | 2910 | 2636.85 | 173970539.64 | 228908.6048 | 5.3597 | 298.5934
O1TL2_O3TL2 | Tl | Tl2O + O2 = Tl2O3 | 2920 | 2646.85 | 178331640.49 | 234646.8954 | 5.3704 | 300.2206
O1TL2_O3TL2 | Tl | Tl2O + O2 = Tl2O3 | 2930 | 2656.85 | 182768999.55 | 240485.5257 | 5.3811 | 301.8476
O1TL2_O3TL2 | Tl | Tl2O + O2 = Tl2O3 | 2940 | 2666.85 | 187283247.65 | 246425.3259 | 5.3917 | 303.4742
O1TL2_O3TL2 | Tl | Tl2O + O2 = Tl2O3 | 2950 | 2676.85 | 191875010.39 | 252467.1189 | 5.4022 | 305.1005
O1TL2_O3TL2 | Tl | Tl2O + O2 = Tl2O3 | 2960 | 2686.85 | 196544908.09 | 258611.7212 | 5.4126 | 306.7266
O1TL2_O3TL2 | Tl | Tl2O + O2 = Tl2O3 | 2970 | 2696.85 | 201293555.67 | 264859.9417 | 5.423 | 308.3523
O1TL2_O3TL2 | Tl | Tl2O + O2 = Tl2O3 | 2980 | 2706.85 | 206121562.57 | 271212.5823 | 5.4333 | 309.9778
O1TL2_O3TL2 | Tl | Tl2O + O2 = Tl2O3 | 2990 | 2716.85 | 211029532.69 | 277670.4377 | 5.4435 | 311.603
O1TL2_O3TL2 | Tl | Tl2O + O2 = Tl2O3 | 3000 | 2726.85 | 216018064.27 | 284234.2951 | 5.4537 | 313.2279
O3TM2 | Tm | (4/3)Tm + O2 = (2/3)Tm2O3 | 300 | 26.85 | 4.4582e-206 | 5.8661e-209 | -208.2317 | -1195.9634
O3TM2 | Tm | (4/3)Tm + O2 = (2/3)Tm2O3 | 310 | 36.85 | 5.2532e-199 | 6.9121e-202 | -201.1604 | -1193.8617
O3TM2 | Tm | (4/3)Tm + O2 = (2/3)Tm2O3 | 320 | 46.85 | 2.2338e-192 | 2.9392e-195 | -194.5318 | -1191.7643
O3TM2 | Tm | (4/3)Tm + O2 = (2/3)Tm2O3 | 330 | 56.85 | 3.7607e-186 | 4.9483e-189 | -188.3055 | -1189.6711
O3TM2 | Tm | (4/3)Tm + O2 = (2/3)Tm2O3 | 340 | 66.85 | 2.7201e-180 | 3.5791e-183 | -182.4462 | -1187.5822
O3TM2 | Tm | (4/3)Tm + O2 = (2/3)Tm2O3 | 350 | 76.85 | 9.0878e-175 | 1.1958e-177 | -176.9224 | -1185.4975
O3TM2 | Tm | (4/3)Tm + O2 = (2/3)Tm2O3 | 360 | 86.85 | 1.4957e-169 | 1.968e-172 | -171.706 | -1183.4169
O3TM2 | Tm | (4/3)Tm + O2 = (2/3)Tm2O3 | 370 | 96.85 | 1.2843e-164 | 1.6899e-167 | -166.7721 | -1181.3405
O3TM2 | Tm | (4/3)Tm + O2 = (2/3)Tm2O3 | 380 | 106.85 | 6.057e-160 | 7.9698e-163 | -162.0986 | -1179.2683
O3TM2 | Tm | (4/3)Tm + O2 = (2/3)Tm2O3 | 390 | 116.85 | 1.643e-155 | 2.1619e-158 | -157.6652 | -1177.2
O3TM2 | Tm | (4/3)Tm + O2 = (2/3)Tm2O3 | 400 | 126.85 | 2.672e-151 | 3.5158e-154 | -153.454 | -1175.1357
O3TM2 | Tm | (4/3)Tm + O2 = (2/3)Tm2O3 | 410 | 136.85 | 2.7046e-147 | 3.5587e-150 | -149.4487 | -1173.0753
O3TM2 | Tm | (4/3)Tm + O2 = (2/3)Tm2O3 | 420 | 146.85 | 1.7626e-143 | 2.3193e-146 | -145.6346 | -1171.0188
O3TM2 | Tm | (4/3)Tm + O2 = (2/3)Tm2O3 | 430 | 156.85 | 7.6273e-140 | 1.0036e-142 | -141.9984 | -1168.9661
O3TM2 | Tm | (4/3)Tm + O2 = (2/3)Tm2O3 | 440 | 166.85 | 2.2535e-136 | 2.9651e-139 | -138.528 | -1166.917
O3TM2 | Tm | (4/3)Tm + O2 = (2/3)Tm2O3 | 450 | 176.85 | 4.6632e-133 | 6.1357e-136 | -135.2121 | -1164.8716
O3TM2 | Tm | (4/3)Tm + O2 = (2/3)Tm2O3 | 460 | 186.85 | 6.9172e-130 | 9.1016e-133 | -132.0409 | -1162.8297
O3TM2 | Tm | (4/3)Tm + O2 = (2/3)Tm2O3 | 470 | 196.85 | 7.5136e-127 | 9.8864e-130 | -129.005 | -1160.7913
O3TM2 | Tm | (4/3)Tm + O2 = (2/3)Tm2O3 | 480 | 206.85 | 6.094e-124 | 8.0184e-127 | -126.0959 | -1158.7563
O3TM2 | Tm | (4/3)Tm + O2 = (2/3)Tm2O3 | 490 | 216.85 | 3.7572e-121 | 4.9436e-124 | -123.306 | -1156.7247
O3TM2 | Tm | (4/3)Tm + O2 = (2/3)Tm2O3 | 500 | 226.85 | 1.7901e-118 | 2.3554e-121 | -120.6279 | -1154.6963
O3TM2 | Tm | (4/3)Tm + O2 = (2/3)Tm2O3 | 510 | 236.85 | 6.692e-116 | 8.8052e-119 | -118.0553 | -1152.6711
O3TM2 | Tm | (4/3)Tm + O2 = (2/3)Tm2O3 | 520 | 246.85 | 1.9905e-113 | 2.6191e-116 | -115.5818 | -1150.649
O3TM2 | Tm | (4/3)Tm + O2 = (2/3)Tm2O3 | 530 | 256.85 | 4.7725e-111 | 6.2795e-114 | -113.2021 | -1148.6299
O3TM2 | Tm | (4/3)Tm + O2 = (2/3)Tm2O3 | 540 | 266.85 | 9.3344e-109 | 1.2282e-111 | -110.9107 | -1146.6138
O3TM2 | Tm | (4/3)Tm + O2 = (2/3)Tm2O3 | 550 | 276.85 | 1.506e-106 | 1.9816e-109 | -108.703 | -1144.6007
O3TM2 | Tm | (4/3)Tm + O2 = (2/3)Tm2O3 | 560 | 286.85 | 2.0252e-104 | 2.6648e-107 | -106.5743 | -1142.5904
O3TM2 | Tm | (4/3)Tm + O2 = (2/3)Tm2O3 | 570 | 296.85 | 2.2917e-102 | 3.0154e-105 | -104.5206 | -1140.5828
O3TM2 | Tm | (4/3)Tm + O2 = (2/3)Tm2O3 | 580 | 306.85 | 2.2019e-100 | 2.8972e-103 | -102.538 | -1138.578
O3TM2 | Tm | (4/3)Tm + O2 = (2/3)Tm2O3 | 590 | 316.85 | 1.8113e-98 | 2.3832e-101 | -100.6228 | -1136.5759
O3TM2 | Tm | (4/3)Tm + O2 = (2/3)Tm2O3 | 600 | 326.85 | 1.2856e-96 | 1.6916e-99 | -98.7717 | -1134.5763
O3TM2 | Tm | (4/3)Tm + O2 = (2/3)Tm2O3 | 610 | 336.85 | 7.9307e-95 | 1.0435e-97 | -96.9815 | -1132.5793
O3TM2 | Tm | (4/3)Tm + O2 = (2/3)Tm2O3 | 620 | 346.85 | 4.2812e-93 | 5.6332e-96 | -95.2492 | -1130.5847
O3TM2 | Tm | (4/3)Tm + O2 = (2/3)Tm2O3 | 630 | 356.85 | 2.0353e-91 | 2.678e-94 | -93.5722 | -1128.5926
O3TM2 | Tm | (4/3)Tm + O2 = (2/3)Tm2O3 | 640 | 366.85 | 8.5721e-90 | 1.1279e-92 | -91.9477 | -1126.6028
O3TM2 | Tm | (4/3)Tm + O2 = (2/3)Tm2O3 | 650 | 376.85 | 3.2165e-88 | 4.2322e-91 | -90.3734 | -1124.6154
O3TM2 | Tm | (4/3)Tm + O2 = (2/3)Tm2O3 | 660 | 386.85 | 1.0809e-86 | 1.4222e-89 | -88.847 | -1122.6302
O3TM2 | Tm | (4/3)Tm + O2 = (2/3)Tm2O3 | 670 | 396.85 | 3.2693e-85 | 4.3017e-88 | -87.3664 | -1120.6472
O3TM2 | Tm | (4/3)Tm + O2 = (2/3)Tm2O3 | 680 | 406.85 | 8.9415e-84 | 1.1765e-86 | -85.9294 | -1118.6664
O3TM2 | Tm | (4/3)Tm + O2 = (2/3)Tm2O3 | 690 | 416.85 | 2.221e-82 | 2.9224e-85 | -84.5343 | -1116.6877
O3TM2 | Tm | (4/3)Tm + O2 = (2/3)Tm2O3 | 700 | 426.85 | 5.0313e-81 | 6.6201e-84 | -83.1791 | -1114.7111
O3TM2 | Tm | (4/3)Tm + O2 = (2/3)Tm2O3 | 710 | 436.85 | 1.0435e-79 | 1.373e-82 | -81.8623 | -1112.7364
O3TM2 | Tm | (4/3)Tm + O2 = (2/3)Tm2O3 | 720 | 446.85 | 1.9887e-78 | 2.6167e-81 | -80.5822 | -1110.7638
O3TM2 | Tm | (4/3)Tm + O2 = (2/3)Tm2O3 | 730 | 456.85 | 3.495e-77 | 4.5987e-80 | -79.3374 | -1108.7931
O3TM2 | Tm | (4/3)Tm + O2 = (2/3)Tm2O3 | 740 | 466.85 | 5.6826e-76 | 7.4771e-79 | -78.1263 | -1106.8243
O3TM2 | Tm | (4/3)Tm + O2 = (2/3)Tm2O3 | 750 | 476.85 | 8.5747e-75 | 1.1282e-77 | -76.9476 | -1104.8573
O3TM2 | Tm | (4/3)Tm + O2 = (2/3)Tm2O3 | 760 | 486.85 | 1.2043e-73 | 1.5847e-76 | -75.8001 | -1102.8921
O3TM2 | Tm | (4/3)Tm + O2 = (2/3)Tm2O3 | 770 | 496.85 | 1.5789e-72 | 2.0775e-75 | -74.6825 | -1100.9287
O3TM2 | Tm | (4/3)Tm + O2 = (2/3)Tm2O3 | 780 | 506.85 | 1.9373e-71 | 2.549e-74 | -73.5936 | -1098.9671
O3TM2 | Tm | (4/3)Tm + O2 = (2/3)Tm2O3 | 790 | 516.85 | 2.2302e-70 | 2.9345e-73 | -72.5325 | -1097.0071
O3TM2 | Tm | (4/3)Tm + O2 = (2/3)Tm2O3 | 800 | 526.85 | 2.4147e-69 | 3.1772e-72 | -71.498 | -1095.0488
O3TM2 | Tm | (4/3)Tm + O2 = (2/3)Tm2O3 | 810 | 536.85 | 2.4645e-68 | 3.2428e-71 | -70.4891 | -1093.0921
O3TM2 | Tm | (4/3)Tm + O2 = (2/3)Tm2O3 | 820 | 546.85 | 2.3762e-67 | 3.1266e-70 | -69.5049 | -1091.137
O3TM2 | Tm | (4/3)Tm + O2 = (2/3)Tm2O3 | 830 | 556.85 | 2.1689e-66 | 2.8538e-69 | -68.5446 | -1089.1835
O3TM2 | Tm | (4/3)Tm + O2 = (2/3)Tm2O3 | 840 | 566.85 | 1.8777e-65 | 2.4707e-68 | -67.6072 | -1087.2314
O3TM2 | Tm | (4/3)Tm + O2 = (2/3)Tm2O3 | 850 | 576.85 | 1.5448e-64 | 2.0326e-67 | -66.6919 | -1085.2809
O3TM2 | Tm | (4/3)Tm + O2 = (2/3)Tm2O3 | 860 | 586.85 | 1.2099e-63 | 1.5919e-66 | -65.7981 | -1083.3318
O3TM2 | Tm | (4/3)Tm + O2 = (2/3)Tm2O3 | 870 | 596.85 | 9.036e-63 | 1.1889e-65 | -64.9248 | -1081.3842
O3TM2 | Tm | (4/3)Tm + O2 = (2/3)Tm2O3 | 880 | 606.85 | 6.4458e-62 | 8.4813e-65 | -64.0715 | -1079.4379
O3TM2 | Tm | (4/3)Tm + O2 = (2/3)Tm2O3 | 890 | 616.85 | 4.3987e-61 | 5.7878e-64 | -63.2375 | -1077.493
O3TM2 | Tm | (4/3)Tm + O2 = (2/3)Tm2O3 | 900 | 626.85 | 2.8758e-60 | 3.784e-63 | -62.422 | -1075.5495
O3TM2 | Tm | (4/3)Tm + O2 = (2/3)Tm2O3 | 910 | 636.85 | 1.8039e-59 | 2.3735e-62 | -61.6246 | -1073.6073
O3TM2 | Tm | (4/3)Tm + O2 = (2/3)Tm2O3 | 920 | 646.85 | 1.087e-58 | 1.4303e-61 | -60.8446 | -1071.6663
O3TM2 | Tm | (4/3)Tm + O2 = (2/3)Tm2O3 | 930 | 656.85 | 6.3012e-58 | 8.291e-61 | -60.0814 | -1069.7266
O3TM2 | Tm | (4/3)Tm + O2 = (2/3)Tm2O3 | 940 | 666.85 | 3.518e-57 | 4.629e-60 | -59.3345 | -1067.7882
O3TM2 | Tm | (4/3)Tm + O2 = (2/3)Tm2O3 | 950 | 676.85 | 1.894e-56 | 2.4922e-59 | -58.6034 | -1065.851
O3TM2 | Tm | (4/3)Tm + O2 = (2/3)Tm2O3 | 960 | 686.85 | 9.8442e-56 | 1.2953e-58 | -57.8876 | -1063.9149
O3TM2 | Tm | (4/3)Tm + O2 = (2/3)Tm2O3 | 970 | 696.85 | 4.9449e-55 | 6.5064e-58 | -57.1867 | -1061.98
O3TM2 | Tm | (4/3)Tm + O2 = (2/3)Tm2O3 | 980 | 706.85 | 2.403e-54 | 3.1619e-57 | -56.5001 | -1060.0462
O3TM2 | Tm | (4/3)Tm + O2 = (2/3)Tm2O3 | 990 | 716.85 | 1.1309e-53 | 1.4881e-56 | -55.8274 | -1058.1136
O3TM2 | Tm | (4/3)Tm + O2 = (2/3)Tm2O3 | 1000 | 726.85 | 5.1594e-53 | 6.7887e-56 | -55.1682 | -1056.182
O3TM2 | Tm | (4/3)Tm + O2 = (2/3)Tm2O3 | 1010 | 736.85 | 2.2838e-52 | 3.005e-55 | -54.5222 | -1054.2516
O3TM2 | Tm | (4/3)Tm + O2 = (2/3)Tm2O3 | 1020 | 746.85 | 9.8174e-52 | 1.2918e-54 | -53.8888 | -1052.3221
O3TM2 | Tm | (4/3)Tm + O2 = (2/3)Tm2O3 | 1030 | 756.85 | 4.1019e-51 | 5.3972e-54 | -53.2678 | -1050.3937
O3TM2 | Tm | (4/3)Tm + O2 = (2/3)Tm2O3 | 1040 | 766.85 | 1.6672e-50 | 2.1936e-53 | -52.6588 | -1048.4663
O3TM2 | Tm | (4/3)Tm + O2 = (2/3)Tm2O3 | 1050 | 776.85 | 6.5966e-50 | 8.6797e-53 | -52.0615 | -1046.5399
O3TM2 | Tm | (4/3)Tm + O2 = (2/3)Tm2O3 | 1060 | 786.85 | 2.543e-49 | 3.3461e-52 | -51.4755 | -1044.6145
O3TM2 | Tm | (4/3)Tm + O2 = (2/3)Tm2O3 | 1070 | 796.85 | 9.5581e-49 | 1.2576e-51 | -50.9004 | -1042.69
O3TM2 | Tm | (4/3)Tm + O2 = (2/3)Tm2O3 | 1080 | 806.85 | 3.5051e-48 | 4.612e-51 | -50.3361 | -1040.7664
O3TM2 | Tm | (4/3)Tm + O2 = (2/3)Tm2O3 | 1090 | 816.85 | 1.255e-47 | 1.6513e-50 | -49.7822 | -1038.8437
O3TM2 | Tm | (4/3)Tm + O2 = (2/3)Tm2O3 | 1100 | 826.85 | 4.39e-47 | 5.7763e-50 | -49.2384 | -1036.922
O3TM2 | Tm | (4/3)Tm + O2 = (2/3)Tm2O3 | 1110 | 836.85 | 1.5012e-46 | 1.9753e-49 | -48.7044 | -1035.0011
O3TM2 | Tm | (4/3)Tm + O2 = (2/3)Tm2O3 | 1120 | 846.85 | 5.0216e-46 | 6.6074e-49 | -48.18 | -1033.0811
O3TM2 | Tm | (4/3)Tm + O2 = (2/3)Tm2O3 | 1130 | 856.85 | 1.6441e-45 | 2.1633e-48 | -47.6649 | -1031.1619
O3TM2 | Tm | (4/3)Tm + O2 = (2/3)Tm2O3 | 1140 | 866.85 | 5.2716e-45 | 6.9363e-48 | -47.1589 | -1029.2435
O3TM2 | Tm | (4/3)Tm + O2 = (2/3)Tm2O3 | 1150 | 876.85 | 1.6562e-44 | 2.1792e-47 | -46.6617 | -1027.326
O3TM2 | Tm | (4/3)Tm + O2 = (2/3)Tm2O3 | 1160 | 886.85 | 5.1013e-44 | 6.7122e-47 | -46.1731 | -1025.4092
O3TM2 | Tm | (4/3)Tm + O2 = (2/3)Tm2O3 | 1170 | 896.85 | 1.5412e-43 | 2.0279e-46 | -45.693 | -1023.4932
O3TM2 | Tm | (4/3)Tm + O2 = (2/3)Tm2O3 | 1180 | 906.85 | 4.5695e-43 | 6.0125e-46 | -45.2209 | -1021.578
O3TM2 | Tm | (4/3)Tm + O2 = (2/3)Tm2O3 | 1190 | 916.85 | 1.3302e-42 | 1.7502e-45 | -44.7569 | -1019.6635
O3TM2 | Tm | (4/3)Tm + O2 = (2/3)Tm2O3 | 1200 | 926.85 | 3.8035e-42 | 5.0046e-45 | -44.3006 | -1017.7498
O3TM2 | Tm | (4/3)Tm + O2 = (2/3)Tm2O3 | 1210 | 936.85 | 1.0688e-41 | 1.4063e-44 | -43.8519 | -1015.8368
O3TM2 | Tm | (4/3)Tm + O2 = (2/3)Tm2O3 | 1220 | 946.85 | 2.9526e-41 | 3.885e-44 | -43.4106 | -1013.9245
O3TM2 | Tm | (4/3)Tm + O2 = (2/3)Tm2O3 | 1230 | 956.85 | 8.0226e-41 | 1.0556e-43 | -42.9765 | -1012.0128
O3TM2 | Tm | (4/3)Tm + O2 = (2/3)Tm2O3 | 1240 | 966.85 | 2.1448e-40 | 2.8222e-43 | -42.5494 | -1010.1019
O3TM2 | Tm | (4/3)Tm + O2 = (2/3)Tm2O3 | 1250 | 976.85 | 5.6444e-40 | 7.4268e-43 | -42.1292 | -1008.1916
O3TM2 | Tm | (4/3)Tm + O2 = (2/3)Tm2O3 | 1260 | 986.85 | 1.4626e-39 | 1.9245e-42 | -41.7157 | -1006.282
O3TM2 | Tm | (4/3)Tm + O2 = (2/3)Tm2O3 | 1270 | 996.85 | 3.7336e-39 | 4.9126e-42 | -41.3087 | -1004.373
O3TM2 | Tm | (4/3)Tm + O2 = (2/3)Tm2O3 | 1280 | 1006.85 | 9.3913e-39 | 1.2357e-41 | -40.9081 | -1002.4646
O3TM2 | Tm | (4/3)Tm + O2 = (2/3)Tm2O3 | 1290 | 1016.85 | 2.3286e-38 | 3.0639e-41 | -40.5137 | -1000.5568
O3TM2 | Tm | (4/3)Tm + O2 = (2/3)Tm2O3 | 1300 | 1026.85 | 5.6933e-38 | 7.4912e-41 | -40.1255 | -998.6496
O3TM2 | Tm | (4/3)Tm + O2 = (2/3)Tm2O3 | 1310 | 1036.85 | 1.373e-37 | 1.8066e-40 | -39.7431 | -996.7431
O3TM2 | Tm | (4/3)Tm + O2 = (2/3)Tm2O3 | 1320 | 1046.85 | 3.2673e-37 | 4.2991e-40 | -39.3666 | -994.8371
O3TM2 | Tm | (4/3)Tm + O2 = (2/3)Tm2O3 | 1330 | 1056.85 | 7.6739e-37 | 1.0097e-39 | -38.9958 | -992.9316
O3TM2 | Tm | (4/3)Tm + O2 = (2/3)Tm2O3 | 1340 | 1066.85 | 1.7794e-36 | 2.3414e-39 | -38.6305 | -991.0267
O3TM2 | Tm | (4/3)Tm + O2 = (2/3)Tm2O3 | 1350 | 1076.85 | 4.0749e-36 | 5.3617e-39 | -38.2707 | -989.1224
O3TM2 | Tm | (4/3)Tm + O2 = (2/3)Tm2O3 | 1360 | 1086.85 | 9.218e-36 | 1.2129e-38 | -37.9162 | -987.2186
O3TM2 | Tm | (4/3)Tm + O2 = (2/3)Tm2O3 | 1370 | 1096.85 | 2.0605e-35 | 2.7111e-38 | -37.5669 | -985.3153
O3TM2 | Tm | (4/3)Tm + O2 = (2/3)Tm2O3 | 1380 | 1106.85 | 4.5521e-35 | 5.9896e-38 | -37.2226 | -983.4125
O3TM2 | Tm | (4/3)Tm + O2 = (2/3)Tm2O3 | 1390 | 1116.85 | 9.9422e-35 | 1.3082e-37 | -36.8833 | -981.5102
O3TM2 | Tm | (4/3)Tm + O2 = (2/3)Tm2O3 | 1400 | 1126.85 | 2.1473e-34 | 2.8254e-37 | -36.5489 | -979.6084
O3TM2 | Tm | (4/3)Tm + O2 = (2/3)Tm2O3 | 1410 | 1136.85 | 4.5871e-34 | 6.0356e-37 | -36.2193 | -977.7071
O3TM2 | Tm | (4/3)Tm + O2 = (2/3)Tm2O3 | 1420 | 1146.85 | 9.6944e-34 | 1.2756e-36 | -35.8943 | -975.8063
O3TM2 | Tm | (4/3)Tm + O2 = (2/3)Tm2O3 | 1430 | 1156.85 | 2.0274e-33 | 2.6677e-36 | -35.5739 | -973.9059
O3TM2 | Tm | (4/3)Tm + O2 = (2/3)Tm2O3 | 1440 | 1166.85 | 4.1967e-33 | 5.5219e-36 | -35.2579 | -972.006
O3TM2 | Tm | (4/3)Tm + O2 = (2/3)Tm2O3 | 1450 | 1176.85 | 8.5998e-33 | 1.1316e-35 | -34.9463 | -970.1065
O3TM2 | Tm | (4/3)Tm + O2 = (2/3)Tm2O3 | 1460 | 1186.85 | 1.745e-32 | 2.296e-35 | -34.639 | -968.2074
O3TM2 | Tm | (4/3)Tm + O2 = (2/3)Tm2O3 | 1470 | 1196.85 | 3.5067e-32 | 4.614e-35 | -34.3359 | -966.3087
O3TM2 | Tm | (4/3)Tm + O2 = (2/3)Tm2O3 | 1480 | 1206.85 | 6.9805e-32 | 9.1849e-35 | -34.0369 | -964.4105
O3TM2 | Tm | (4/3)Tm + O2 = (2/3)Tm2O3 | 1490 | 1216.85 | 1.3767e-31 | 1.8115e-34 | -33.742 | -962.5127
O3TM2 | Tm | (4/3)Tm + O2 = (2/3)Tm2O3 | 1500 | 1226.85 | 2.6907e-31 | 3.5405e-34 | -33.4509 | -960.6152
O3TM2 | Tm | (4/3)Tm + O2 = (2/3)Tm2O3 | 1510 | 1236.85 | 5.2122e-31 | 6.8582e-34 | -33.1638 | -958.7182
O3TM2 | Tm | (4/3)Tm + O2 = (2/3)Tm2O3 | 1520 | 1246.85 | 1.0009e-30 | 1.317e-33 | -32.8804 | -956.8215
O3TM2 | Tm | (4/3)Tm + O2 = (2/3)Tm2O3 | 1530 | 1256.85 | 1.9056e-30 | 2.5073e-33 | -32.6008 | -954.9252
O3TM2 | Tm | (4/3)Tm + O2 = (2/3)Tm2O3 | 1540 | 1266.85 | 3.5977e-30 | 4.7339e-33 | -32.3248 | -953.0293
O3TM2 | Tm | (4/3)Tm + O2 = (2/3)Tm2O3 | 1550 | 1276.85 | 6.7368e-30 | 8.8642e-33 | -32.0524 | -951.1337
O3TM2 | Tm | (4/3)Tm + O2 = (2/3)Tm2O3 | 1560 | 1286.85 | 1.2513e-29 | 1.6465e-32 | -31.7834 | -949.2385
O3TM2 | Tm | (4/3)Tm + O2 = (2/3)Tm2O3 | 1570 | 1296.85 | 2.306e-29 | 3.0342e-32 | -31.518 | -947.3436
O3TM2 | Tm | (4/3)Tm + O2 = (2/3)Tm2O3 | 1580 | 1306.85 | 4.2167e-29 | 5.5483e-32 | -31.2558 | -945.449
O3TM2 | Tm | (4/3)Tm + O2 = (2/3)Tm2O3 | 1590 | 1316.85 | 7.6521e-29 | 1.0069e-31 | -30.997 | -943.5547
O3TM2 | Tm | (4/3)Tm + O2 = (2/3)Tm2O3 | 1600 | 1326.85 | 1.3783e-28 | 1.8136e-31 | -30.7415 | -941.6608
O3TM2 | Tm | (4/3)Tm + O2 = (2/3)Tm2O3 | 1610 | 1336.85 | 2.4644e-28 | 3.2427e-31 | -30.4891 | -939.7672
O3TM2 | Tm | (4/3)Tm + O2 = (2/3)Tm2O3 | 1620 | 1346.85 | 4.3749e-28 | 5.7565e-31 | -30.2398 | -937.8738
O3TM2 | Tm | (4/3)Tm + O2 = (2/3)Tm2O3 | 1630 | 1356.85 | 7.7118e-28 | 1.0147e-30 | -29.9937 | -935.9808
O3TM2 | Tm | (4/3)Tm + O2 = (2/3)Tm2O3 | 1640 | 1366.85 | 1.35e-27 | 1.7763e-30 | -29.7505 | -934.0881
O3TM2 | Tm | (4/3)Tm + O2 = (2/3)Tm2O3 | 1650 | 1376.85 | 2.3472e-27 | 3.0884e-30 | -29.5103 | -932.1956
O3TM2 | Tm | (4/3)Tm + O2 = (2/3)Tm2O3 | 1660 | 1386.85 | 4.0537e-27 | 5.3338e-30 | -29.273 | -930.3034
O3TM2 | Tm | (4/3)Tm + O2 = (2/3)Tm2O3 | 1670 | 1396.85 | 6.9553e-27 | 9.1517e-30 | -29.0385 | -928.4115
O3TM2 | Tm | (4/3)Tm + O2 = (2/3)Tm2O3 | 1680 | 1406.85 | 1.1857e-26 | 1.5601e-29 | -28.8068 | -926.5198
O3TM2 | Tm | (4/3)Tm + O2 = (2/3)Tm2O3 | 1680 | 1406.85 | 1.1857e-26 | 1.5601e-29 | -28.8068 | -926.5198
O3TM2 | Tm | (4/3)Tm + O2 = (2/3)Tm2O3 | 1680 | 1406.85 | 1.1857e-26 | 1.5601e-29 | -28.8068 | -926.5198
O3TM2 | Tm | (4/3)Tm + O2 = (2/3)Tm2O3 | 1690 | 1416.85 | 2.0079e-26 | 2.6419e-29 | -28.5781 | -924.6335
O3TM2 | Tm | (4/3)Tm + O2 = (2/3)Tm2O3 | 1700 | 1426.85 | 3.379e-26 | 4.4461e-29 | -28.352 | -922.7474
O3TM2 | Tm | (4/3)Tm + O2 = (2/3)Tm2O3 | 1710 | 1436.85 | 5.652e-26 | 7.4368e-29 | -28.1286 | -920.8615
O3TM2 | Tm | (4/3)Tm + O2 = (2/3)Tm2O3 | 1720 | 1446.85 | 9.3973e-26 | 1.2365e-28 | -27.9078 | -918.9758
O3TM2 | Tm | (4/3)Tm + O2 = (2/3)Tm2O3 | 1730 | 1456.85 | 1.5533e-25 | 2.0438e-28 | -27.6896 | -917.0902
O3TM2 | Tm | (4/3)Tm + O2 = (2/3)Tm2O3 | 1740 | 1466.85 | 2.5526e-25 | 3.3587e-28 | -27.4738 | -915.2049
O3TM2 | Tm | (4/3)Tm + O2 = (2/3)Tm2O3 | 1750 | 1476.85 | 4.1711e-25 | 5.4882e-28 | -27.2606 | -913.3196
O3TM2 | Tm | (4/3)Tm + O2 = (2/3)Tm2O3 | 1760 | 1486.85 | 6.7777e-25 | 8.918e-28 | -27.0497 | -911.4346
O3TM2 | Tm | (4/3)Tm + O2 = (2/3)Tm2O3 | 1770 | 1496.85 | 1.0953e-24 | 1.4412e-27 | -26.8413 | -909.5497
O3TM2 | Tm | (4/3)Tm + O2 = (2/3)Tm2O3 | 1780 | 1506.85 | 1.7605e-24 | 2.3164e-27 | -26.6352 | -907.6649
O3TM2 | Tm | (4/3)Tm + O2 = (2/3)Tm2O3 | 1790 | 1516.85 | 2.8147e-24 | 3.7035e-27 | -26.4314 | -905.7803
O3TM2 | Tm | (4/3)Tm + O2 = (2/3)Tm2O3 | 1800 | 1526.85 | 4.4767e-24 | 5.8903e-27 | -26.2299 | -903.8957
O3TM2 | Tm | (4/3)Tm + O2 = (2/3)Tm2O3 | 1810 | 1536.85 | 7.0835e-24 | 9.3205e-27 | -26.0306 | -902.0114
O3TM2 | Tm | (4/3)Tm + O2 = (2/3)Tm2O3 | 1818 | 1544.85 | 1.0188e-23 | 1.3406e-26 | -25.8727 | -900.5039
O3TM2 | Tm | (4/3)Tm + O2 = (2/3)Tm2O3 | 1818 | 1544.85 | 1.0188e-23 | 1.3406e-26 | -25.8727 | -900.5039
O3TM2 | Tm | (4/3)Tm + O2 = (2/3)Tm2O3 | 1820 | 1546.85 | 1.117e-23 | 1.4698e-26 | -25.8327 | -900.1024
O3TM2 | Tm | (4/3)Tm + O2 = (2/3)Tm2O3 | 1830 | 1556.85 | 1.7642e-23 | 2.3213e-26 | -25.6343 | -898.0945
O3TM2 | Tm | (4/3)Tm + O2 = (2/3)Tm2O3 | 1840 | 1566.85 | 2.7724e-23 | 3.6479e-26 | -25.438 | -896.0864
O3TM2 | Tm | (4/3)Tm + O2 = (2/3)Tm2O3 | 1850 | 1576.85 | 4.3357e-23 | 5.7049e-26 | -25.2438 | -894.0782
O3TM2 | Tm | (4/3)Tm + O2 = (2/3)Tm2O3 | 1860 | 1586.85 | 6.7481e-23 | 8.8791e-26 | -25.0516 | -892.0697
O3TM2 | Tm | (4/3)Tm + O2 = (2/3)Tm2O3 | 1870 | 1596.85 | 1.0453e-22 | 1.3754e-25 | -24.8616 | -890.0611
O3TM2 | Tm | (4/3)Tm + O2 = (2/3)Tm2O3 | 1880 | 1606.85 | 1.6118e-22 | 2.1208e-25 | -24.6735 | -888.0523
O3TM2 | Tm | (4/3)Tm + O2 = (2/3)Tm2O3 | 1890 | 1616.85 | 2.4739e-22 | 3.2551e-25 | -24.4874 | -886.0434
O3TM2 | Tm | (4/3)Tm + O2 = (2/3)Tm2O3 | 1900 | 1626.85 | 3.78e-22 | 4.9737e-25 | -24.3033 | -884.0342
O3TM2 | Tm | (4/3)Tm + O2 = (2/3)Tm2O3 | 1900 | 1626.85 | 3.78e-22 | 4.9737e-25 | -24.3033 | -884.0343
O3TM2 | Tm | (4/3)Tm + O2 = (2/3)Tm2O3 | 1910 | 1636.85 | 5.7503e-22 | 7.5661e-25 | -24.1211 | -882.0249
O3TM2 | Tm | (4/3)Tm + O2 = (2/3)Tm2O3 | 1920 | 1646.85 | 8.7094e-22 | 1.146e-24 | -23.9408 | -880.0153
O3TM2 | Tm | (4/3)Tm + O2 = (2/3)Tm2O3 | 1930 | 1656.85 | 1.3135e-21 | 1.7283e-24 | -23.7624 | -878.0056
O3TM2 | Tm | (4/3)Tm + O2 = (2/3)Tm2O3 | 1940 | 1666.85 | 1.9725e-21 | 2.5954e-24 | -23.5858 | -875.9958
O3TM2 | Tm | (4/3)Tm + O2 = (2/3)Tm2O3 | 1950 | 1676.85 | 2.95e-21 | 3.8816e-24 | -23.411 | -873.9857
O3TM2 | Tm | (4/3)Tm + O2 = (2/3)Tm2O3 | 1960 | 1686.85 | 4.3938e-21 | 5.7813e-24 | -23.238 | -871.9754
O3TM2 | Tm | (4/3)Tm + O2 = (2/3)Tm2O3 | 1970 | 1696.85 | 6.5178e-21 | 8.5761e-24 | -23.0667 | -869.965
O3TM2 | Tm | (4/3)Tm + O2 = (2/3)Tm2O3 | 1980 | 1706.85 | 9.6303e-21 | 1.2672e-23 | -22.8972 | -867.9544
O3TM2 | Tm | (4/3)Tm + O2 = (2/3)Tm2O3 | 1990 | 1716.85 | 1.4174e-20 | 1.865e-23 | -22.7293 | -865.9436
O3TM2 | Tm | (4/3)Tm + O2 = (2/3)Tm2O3 | 2010 | 1736.85 | 3.0351e-20 | 3.9935e-23 | -22.3986 | -861.9214
O3TM2 | Tm | (4/3)Tm + O2 = (2/3)Tm2O3 | 2020 | 1746.85 | 4.4163e-20 | 5.811e-23 | -22.2358 | -859.9101
O3TM2 | Tm | (4/3)Tm + O2 = (2/3)Tm2O3 | 2030 | 1756.85 | 6.4026e-20 | 8.4245e-23 | -22.0745 | -857.8985
O3TM2 | Tm | (4/3)Tm + O2 = (2/3)Tm2O3 | 2040 | 1766.85 | 9.2486e-20 | 1.2169e-22 | -21.9147 | -855.8868
O3TM2 | Tm | (4/3)Tm + O2 = (2/3)Tm2O3 | 2050 | 1776.85 | 1.3312e-19 | 1.7516e-22 | -21.7566 | -853.8749
O3TM2 | Tm | (4/3)Tm + O2 = (2/3)Tm2O3 | 2060 | 1786.85 | 1.9093e-19 | 2.5122e-22 | -21.5999 | -851.8628
O3TM2 | Tm | (4/3)Tm + O2 = (2/3)Tm2O3 | 2070 | 1796.85 | 2.729e-19 | 3.5907e-22 | -21.4448 | -849.8505
O3TM2 | Tm | (4/3)Tm + O2 = (2/3)Tm2O3 | 2080 | 1806.85 | 3.8872e-19 | 5.1147e-22 | -21.2912 | -847.838
O3TM2 | Tm | (4/3)Tm + O2 = (2/3)Tm2O3 | 2090 | 1816.85 | 5.5183e-19 | 7.261e-22 | -21.139 | -845.8254
O3TM2 | Tm | (4/3)Tm + O2 = (2/3)Tm2O3 | 2100 | 1826.85 | 7.8079e-19 | 1.0274e-21 | -20.9883 | -843.8125
O3TM2 | Tm | (4/3)Tm + O2 = (2/3)Tm2O3 | 2110 | 1836.85 | 1.1011e-18 | 1.4489e-21 | -20.839 | -841.7995
O3TM2 | Tm | (4/3)Tm + O2 = (2/3)Tm2O3 | 2120 | 1846.85 | 1.5479e-18 | 2.0367e-21 | -20.6911 | -839.7863
O3TM2 | Tm | (4/3)Tm + O2 = (2/3)Tm2O3 | 2130 | 1856.85 | 2.169e-18 | 2.8539e-21 | -20.5446 | -837.7729
O3TM2 | Tm | (4/3)Tm + O2 = (2/3)Tm2O3 | 2140 | 1866.85 | 3.0297e-18 | 3.9865e-21 | -20.3994 | -835.7593
O3TM2 | Tm | (4/3)Tm + O2 = (2/3)Tm2O3 | 2150 | 1876.85 | 4.219e-18 | 5.5513e-21 | -20.2556 | -833.7455
O3TM2 | Tm | (4/3)Tm + O2 = (2/3)Tm2O3 | 2160 | 1886.85 | 5.8572e-18 | 7.7068e-21 | -20.1131 | -831.7316
O3TM2 | Tm | (4/3)Tm + O2 = (2/3)Tm2O3 | 2170 | 1896.85 | 8.107e-18 | 1.0667e-20 | -19.972 | -829.7174
O3TM2 | Tm | (4/3)Tm + O2 = (2/3)Tm2O3 | 2180 | 1906.85 | 1.1188e-17 | 1.4721e-20 | -19.8321 | -827.7031
O3TM2 | Tm | (4/3)Tm + O2 = (2/3)Tm2O3 | 2190 | 1916.85 | 1.5394e-17 | 2.0255e-20 | -19.6935 | -825.6885
O3TM2 | Tm | (4/3)Tm + O2 = (2/3)Tm2O3 | 2200 | 1926.85 | 2.112e-17 | 2.7789e-20 | -19.5561 | -823.6738
O3TM2 | Tm | (4/3)Tm + O2 = (2/3)Tm2O3 | 2210 | 1936.85 | 2.8894e-17 | 3.8018e-20 | -19.42 | -821.6589
O3TM2 | Tm | (4/3)Tm + O2 = (2/3)Tm2O3 | 2220 | 1946.85 | 3.9418e-17 | 5.1866e-20 | -19.2851 | -819.6438
O3TM2 | Tm | (4/3)Tm + O2 = (2/3)Tm2O3 | 2230 | 1956.85 | 5.3627e-17 | 7.0561e-20 | -19.1514 | -817.6285
O3TM2 | Tm | (4/3)Tm + O2 = (2/3)Tm2O3 | 2240 | 1966.85 | 7.2757e-17 | 9.5733e-20 | -19.0189 | -815.613
O3TM2 | Tm | (4/3)Tm + O2 = (2/3)Tm2O3 | 2250 | 1976.85 | 9.8446e-17 | 1.2953e-19 | -18.8876 | -813.5974
O3TM2 | Tm | (4/3)Tm + O2 = (2/3)Tm2O3 | 2260 | 1986.85 | 1.3285e-16 | 1.748e-19 | -18.7575 | -811.5815
O3TM2 | Tm | (4/3)Tm + O2 = (2/3)Tm2O3 | 2270 | 1996.85 | 1.7881e-16 | 2.3527e-19 | -18.6284 | -809.5655
O3TM2 | Tm | (4/3)Tm + O2 = (2/3)Tm2O3 | 2280 | 2006.85 | 2.4004e-16 | 3.1584e-19 | -18.5005 | -807.5492
O3TM2 | Tm | (4/3)Tm + O2 = (2/3)Tm2O3 | 2290 | 2016.85 | 3.2141e-16 | 4.2291e-19 | -18.3738 | -805.5328
O3TM2 | Tm | (4/3)Tm + O2 = (2/3)Tm2O3 | 2300 | 2026.85 | 4.2928e-16 | 5.6485e-19 | -18.2481 | -803.5162
O3TM2 | Tm | (4/3)Tm + O2 = (2/3)Tm2O3 | 2310 | 2036.85 | 5.7193e-16 | 7.5254e-19 | -18.1235 | -801.4994
O3TM2 | Tm | (4/3)Tm + O2 = (2/3)Tm2O3 | 2320 | 2046.85 | 7.6011e-16 | 1.0001e-18 | -17.9999 | -799.4824
O3TM2 | Tm | (4/3)Tm + O2 = (2/3)Tm2O3 | 2330 | 2056.85 | 1.0077e-15 | 1.326e-18 | -17.8775 | -797.4652
O3TM2 | Tm | (4/3)Tm + O2 = (2/3)Tm2O3 | 2340 | 2066.85 | 1.3328e-15 | 1.7537e-18 | -17.756 | -795.4478
O3TM2 | Tm | (4/3)Tm + O2 = (2/3)Tm2O3 | 2350 | 2076.85 | 1.7587e-15 | 2.314e-18 | -17.6356 | -793.4302
O3TM2 | Tm | (4/3)Tm + O2 = (2/3)Tm2O3 | 2360 | 2086.85 | 2.3151e-15 | 3.0462e-18 | -17.5162 | -791.4124
O3TM2 | Tm | (4/3)Tm + O2 = (2/3)Tm2O3 | 2370 | 2096.85 | 3.0406e-15 | 4.0007e-18 | -17.3979 | -789.3945
O3TM2 | Tm | (4/3)Tm + O2 = (2/3)Tm2O3 | 2380 | 2106.85 | 3.9842e-15 | 5.2424e-18 | -17.2805 | -787.3763
O3TM2 | Tm | (4/3)Tm + O2 = (2/3)Tm2O3 | 2390 | 2116.85 | 5.2091e-15 | 6.854e-18 | -17.1641 | -785.358
O3TM2 | Tm | (4/3)Tm + O2 = (2/3)Tm2O3 | 2400 | 2126.85 | 6.7953e-15 | 8.9412e-18 | -17.0486 | -783.3394
O3TM2 | Tm | (4/3)Tm + O2 = (2/3)Tm2O3 | 2410 | 2136.85 | 8.8451e-15 | 1.1638e-17 | -16.9341 | -781.3207
O3TM2 | Tm | (4/3)Tm + O2 = (2/3)Tm2O3 | 2420 | 2146.85 | 1.1488e-14 | 1.5116e-17 | -16.8206 | -779.3018
O3TM2 | Tm | (4/3)Tm + O2 = (2/3)Tm2O3 | 2430 | 2156.85 | 1.4889e-14 | 1.9591e-17 | -16.7079 | -777.2827
O3TM2 | Tm | (4/3)Tm + O2 = (2/3)Tm2O3 | 2440 | 2166.85 | 1.9257e-14 | 2.5338e-17 | -16.5962 | -775.2634
O3TM2 | Tm | (4/3)Tm + O2 = (2/3)Tm2O3 | 2450 | 2176.85 | 2.4853e-14 | 3.2701e-17 | -16.4854 | -773.2439
O3TM2 | Tm | (4/3)Tm + O2 = (2/3)Tm2O3 | 2460 | 2186.85 | 3.2009e-14 | 4.2117e-17 | -16.3755 | -771.2242
O3TM2 | Tm | (4/3)Tm + O2 = (2/3)Tm2O3 | 2470 | 2196.85 | 4.1142e-14 | 5.4134e-17 | -16.2665 | -769.2043
O3TM2 | Tm | (4/3)Tm + O2 = (2/3)Tm2O3 | 2480 | 2206.85 | 5.2774e-14 | 6.944e-17 | -16.1584 | -767.1842
O3TM2 | Tm | (4/3)Tm + O2 = (2/3)Tm2O3 | 2490 | 2216.85 | 6.7561e-14 | 8.8896e-17 | -16.0511 | -765.1639
O3TM2 | Tm | (4/3)Tm + O2 = (2/3)Tm2O3 | 2500 | 2226.85 | 8.6321e-14 | 1.1358e-16 | -15.9447 | -763.1435
O3TM2 | Tm | (4/3)Tm + O2 = (2/3)Tm2O3 | 2510 | 2236.85 | 1.1008e-13 | 1.4484e-16 | -15.8391 | -761.1228
O3TM2 | Tm | (4/3)Tm + O2 = (2/3)Tm2O3 | 2520 | 2246.85 | 1.401e-13 | 1.8434e-16 | -15.7344 | -759.102
O3TM2 | Tm | (4/3)Tm + O2 = (2/3)Tm2O3 | 2530 | 2256.85 | 1.7797e-13 | 2.3417e-16 | -15.6305 | -757.0809
O3TM2 | Tm | (4/3)Tm + O2 = (2/3)Tm2O3 | 2540 | 2266.85 | 2.2566e-13 | 2.9692e-16 | -15.5274 | -755.0597
O3TM2 | Tm | (4/3)Tm + O2 = (2/3)Tm2O3 | 2550 | 2276.85 | 2.8559e-13 | 3.7578e-16 | -15.4251 | -753.0382
O3TM2 | Tm | (4/3)Tm + O2 = (2/3)Tm2O3 | 2560 | 2286.85 | 3.6079e-13 | 4.7472e-16 | -15.3236 | -751.0166
O3TM2 | Tm | (4/3)Tm + O2 = (2/3)Tm2O3 | 2570 | 2296.85 | 4.5496e-13 | 5.9863e-16 | -15.2228 | -748.9948
O3TM2 | Tm | (4/3)Tm + O2 = (2/3)Tm2O3 | 2580 | 2306.85 | 5.7268e-13 | 7.5352e-16 | -15.1229 | -746.9728
O3TM2 | Tm | (4/3)Tm + O2 = (2/3)Tm2O3 | 2590 | 2316.85 | 7.1959e-13 | 9.4682e-16 | -15.0237 | -744.9506
O3TM2 | Tm | (4/3)Tm + O2 = (2/3)Tm2O3 | 2600 | 2326.85 | 9.026e-13 | 1.1876e-15 | -14.9253 | -742.9281
O3TM2 | Tm | (4/3)Tm + O2 = (2/3)Tm2O3 | 2610 | 2336.85 | 1.1302e-12 | 1.4871e-15 | -14.8277 | -740.9055
O3TM2 | Tm | (4/3)Tm + O2 = (2/3)Tm2O3 | 2620 | 2346.85 | 1.4128e-12 | 1.8589e-15 | -14.7307 | -738.8827
O3TM2 | Tm | (4/3)Tm + O2 = (2/3)Tm2O3 | 2630 | 2356.85 | 1.7631e-12 | 2.3198e-15 | -14.6345 | -736.8598
O3TM2 | Tm | (4/3)Tm + O2 = (2/3)Tm2O3 | 2640 | 2366.85 | 2.1965e-12 | 2.8901e-15 | -14.5391 | -734.8366
O3TM2 | Tm | (4/3)Tm + O2 = (2/3)Tm2O3 | 2650 | 2376.85 | 2.732e-12 | 3.5947e-15 | -14.4443 | -732.8132
O3TM2 | Tm | (4/3)Tm + O2 = (2/3)Tm2O3 | 2660 | 2386.85 | 3.3925e-12 | 4.4638e-15 | -14.3503 | -730.7896
O3TM2 | Tm | (4/3)Tm + O2 = (2/3)Tm2O3 | 2670 | 2396.85 | 4.2059e-12 | 5.534e-15 | -14.257 | -728.7658
O3TM2 | Tm | (4/3)Tm + O2 = (2/3)Tm2O3 | 2680 | 2406.85 | 5.206e-12 | 6.8499e-15 | -14.1643 | -726.7419
O3TM2 | Tm | (4/3)Tm + O2 = (2/3)Tm2O3 | 2690 | 2416.85 | 6.4337e-12 | 8.4654e-15 | -14.0724 | -724.7177
O3TM2 | Tm | (4/3)Tm + O2 = (2/3)Tm2O3 | 2700 | 2426.85 | 7.9386e-12 | 1.0446e-14 | -13.9811 | -722.6933
O3TM2 | Tm | (4/3)Tm + O2 = (2/3)Tm2O3 | 2710 | 2436.85 | 9.7804e-12 | 1.2869e-14 | -13.8905 | -720.6688
O3TM2 | Tm | (4/3)Tm + O2 = (2/3)Tm2O3 | 2720 | 2446.85 | 1.2031e-11 | 1.583e-14 | -13.8005 | -718.644
O3TM2 | Tm | (4/3)Tm + O2 = (2/3)Tm2O3 | 2730 | 2456.85 | 1.4778e-11 | 1.9444e-14 | -13.7112 | -716.6191
O3TM2 | Tm | (4/3)Tm + O2 = (2/3)Tm2O3 | 2740 | 2466.85 | 1.8124e-11 | 2.3847e-14 | -13.6226 | -714.594
O3TM2 | Tm | (4/3)Tm + O2 = (2/3)Tm2O3 | 2750 | 2476.85 | 2.2195e-11 | 2.9204e-14 | -13.5346 | -712.5686
O3TM2 | Tm | (4/3)Tm + O2 = (2/3)Tm2O3 | 2760 | 2486.85 | 2.7141e-11 | 3.5712e-14 | -13.4472 | -710.5431
O3TM2 | Tm | (4/3)Tm + O2 = (2/3)Tm2O3 | 2770 | 2496.85 | 3.3141e-11 | 4.3607e-14 | -13.3604 | -708.5174
O3TM2 | Tm | (4/3)Tm + O2 = (2/3)Tm2O3 | 2780 | 2506.85 | 4.0411e-11 | 5.3172e-14 | -13.2743 | -706.4914
O3TM2 | Tm | (4/3)Tm + O2 = (2/3)Tm2O3 | 2790 | 2516.85 | 4.9205e-11 | 6.4743e-14 | -13.1888 | -704.4653
O3TM2 | Tm | (4/3)Tm + O2 = (2/3)Tm2O3 | 2800 | 2526.85 | 5.9829e-11 | 7.8722e-14 | -13.1039 | -702.439
O3TM2 | Tm | (4/3)Tm + O2 = (2/3)Tm2O3 | 2810 | 2536.85 | 7.2646e-11 | 9.5587e-14 | -13.0196 | -700.4125
O3TM2 | Tm | (4/3)Tm + O2 = (2/3)Tm2O3 | 2820 | 2546.85 | 8.8089e-11 | 1.1591e-13 | -12.9359 | -698.3858
O3TM2 | Tm | (4/3)Tm + O2 = (2/3)Tm2O3 | 2830 | 2556.85 | 1.0667e-10 | 1.4036e-13 | -12.8528 | -696.3589
O3TM2 | Tm | (4/3)Tm + O2 = (2/3)Tm2O3 | 2840 | 2566.85 | 1.29e-10 | 1.6973e-13 | -12.7702 | -694.3318
O3TM2 | Tm | (4/3)Tm + O2 = (2/3)Tm2O3 | 2850 | 2576.85 | 1.5579e-10 | 2.0499e-13 | -12.6883 | -692.3045
O3TM2 | Tm | (4/3)Tm + O2 = (2/3)Tm2O3 | 2860 | 2586.85 | 1.879e-10 | 2.4724e-13 | -12.6069 | -690.277
O3TM2 | Tm | (4/3)Tm + O2 = (2/3)Tm2O3 | 2870 | 2596.85 | 2.2634e-10 | 2.9782e-13 | -12.526 | -688.2493
O3TM2 | Tm | (4/3)Tm + O2 = (2/3)Tm2O3 | 2880 | 2606.85 | 2.723e-10 | 3.5828e-13 | -12.4458 | -686.2214
O3TM2 | Tm | (4/3)Tm + O2 = (2/3)Tm2O3 | 2890 | 2616.85 | 3.2716e-10 | 4.3047e-13 | -12.3661 | -684.1933
O3TM2 | Tm | (4/3)Tm + O2 = (2/3)Tm2O3 | 2900 | 2626.85 | 3.9259e-10 | 5.1656e-13 | -12.2869 | -682.165
O3TM2 | Tm | (4/3)Tm + O2 = (2/3)Tm2O3 | 2910 | 2636.85 | 4.7051e-10 | 6.1909e-13 | -12.2082 | -680.1366
O3TM2 | Tm | (4/3)Tm + O2 = (2/3)Tm2O3 | 2920 | 2646.85 | 5.632e-10 | 7.4106e-13 | -12.1301 | -678.1079
O3TM2 | Tm | (4/3)Tm + O2 = (2/3)Tm2O3 | 2930 | 2656.85 | 6.7334e-10 | 8.8598e-13 | -12.0526 | -676.079
O3TM2 | Tm | (4/3)Tm + O2 = (2/3)Tm2O3 | 2940 | 2666.85 | 8.0404e-10 | 1.058e-12 | -11.9755 | -674.05
O3TM2 | Tm | (4/3)Tm + O2 = (2/3)Tm2O3 | 2950 | 2676.85 | 9.5897e-10 | 1.2618e-12 | -11.899 | -672.0207
O3TM2 | Tm | (4/3)Tm + O2 = (2/3)Tm2O3 | 2960 | 2686.85 | 1.1424e-09 | 1.5032e-12 | -11.823 | -669.9912
O3TM2 | Tm | (4/3)Tm + O2 = (2/3)Tm2O3 | 2970 | 2696.85 | 1.3593e-09 | 1.7886e-12 | -11.7475 | -667.9616
O3TM2 | Tm | (4/3)Tm + O2 = (2/3)Tm2O3 | 2980 | 2706.85 | 1.6156e-09 | 2.1257e-12 | -11.6725 | -665.9317
O3TM2 | Tm | (4/3)Tm + O2 = (2/3)Tm2O3 | 2990 | 2716.85 | 1.9179e-09 | 2.5235e-12 | -11.598 | -663.9017
O3TM2 | Tm | (4/3)Tm + O2 = (2/3)Tm2O3 | 3000 | 2726.85 | 2.2742e-09 | 2.9924e-12 | -11.524 | -661.8714
O2U1 | U | U + O2 = UO2 | 300 | 26.85 | 1.8748e-177 | 2.4668e-180 | -179.6079 | -1031.5647
O2U1 | U | U + O2 = UO2 | 310 | 36.85 | 2.3258e-171 | 3.0603e-174 | -173.5142 | -1029.7853
O2U1 | U | U + O2 = UO2 | 320 | 46.85 | 1.1994e-165 | 1.5781e-168 | -167.8019 | -1028.0083
O2U1 | U | U + O2 = UO2 | 330 | 56.85 | 2.7844e-160 | 3.6636e-163 | -162.4361 | -1026.2339
O2U1 | U | U + O2 = UO2 | 340 | 66.85 | 3.1222e-155 | 4.1081e-158 | -157.3864 | -1024.462
O2U1 | U | U + O2 = UO2 | 350 | 76.85 | 1.7998e-150 | 2.3682e-153 | -152.6256 | -1022.693
O2U1 | U | U + O2 = UO2 | 360 | 86.85 | 5.6378e-146 | 7.4181e-149 | -148.1297 | -1020.9266
O2U1 | U | U + O2 = UO2 | 370 | 96.85 | 1.0082e-141 | 1.3266e-144 | -143.8772 | -1019.1632
O2U1 | U | U + O2 = UO2 | 380 | 106.85 | 1.076e-137 | 1.4158e-140 | -139.849 | -1017.4025
O2U1 | U | U + O2 = UO2 | 390 | 116.85 | 7.1305e-134 | 9.3822e-137 | -136.0277 | -1015.6447
O2U1 | U | U + O2 = UO2 | 400 | 126.85 | 3.0407e-130 | 4.0009e-133 | -132.3978 | -1013.8898
O2U1 | U | U + O2 = UO2 | 410 | 136.85 | 8.618e-127 | 1.134e-129 | -128.9454 | -1012.1377
O2U1 | U | U + O2 = UO2 | 420 | 146.85 | 1.6714e-123 | 2.1992e-126 | -125.6577 | -1010.3884
O2U1 | U | U + O2 = UO2 | 430 | 156.85 | 2.2778e-120 | 2.9971e-123 | -122.5233 | -1008.6419
O2U1 | U | U + O2 = UO2 | 440 | 166.85 | 2.2343e-117 | 2.9398e-120 | -119.5317 | -1006.8982
O2U1 | U | U + O2 = UO2 | 450 | 176.85 | 1.6124e-114 | 2.1216e-117 | -116.6733 | -1005.1572
O2U1 | U | U + O2 = UO2 | 460 | 186.85 | 8.7346e-112 | 1.1493e-114 | -113.9396 | -1003.4189
O2U1 | U | U + O2 = UO2 | 470 | 196.85 | 3.6173e-109 | 4.7596e-112 | -111.3224 | -1001.6833
O2U1 | U | U + O2 = UO2 | 480 | 206.85 | 1.1646e-106 | 1.5324e-109 | -108.8146 | -999.9502
O2U1 | U | U + O2 = UO2 | 490 | 216.85 | 2.9605e-104 | 3.8955e-107 | -106.4094 | -998.2197
O2U1 | U | U + O2 = UO2 | 500 | 226.85 | 6.0268e-102 | 7.9299e-105 | -104.1007 | -996.4916
O2U1 | U | U + O2 = UO2 | 510 | 236.85 | 9.9542e-100 | 1.3098e-102 | -101.8828 | -994.766
O2U1 | U | U + O2 = UO2 | 520 | 246.85 | 1.3502e-97 | 1.7765e-100 | -99.7504 | -993.0428
O2U1 | U | U + O2 = UO2 | 530 | 256.85 | 1.5208e-95 | 2.001e-98 | -97.6987 | -991.322
O2U1 | U | U + O2 = UO2 | 540 | 266.85 | 1.4373e-93 | 1.8912e-96 | -95.7233 | -989.6034
O2U1 | U | U + O2 = UO2 | 550 | 276.85 | 1.1507e-91 | 1.5141e-94 | -93.8198 | -987.887
O2U1 | U | U + O2 = UO2 | 560 | 286.85 | 7.8744e-90 | 1.0361e-92 | -91.9846 | -986.1728
O2U1 | U | U + O2 = UO2 | 570 | 296.85 | 4.6438e-88 | 6.1103e-91 | -90.2139 | -984.4606
O2U1 | U | U + O2 = UO2 | 580 | 306.85 | 2.3785e-86 | 3.1296e-89 | -88.5045 | -982.7506
O2U1 | U | U + O2 = UO2 | 590 | 316.85 | 1.0656e-84 | 1.4021e-87 | -86.8532 | -981.0425
O2U1 | U | U + O2 = UO2 | 600 | 326.85 | 4.2041e-83 | 5.5317e-86 | -85.2571 | -979.3363
O2U1 | U | U + O2 = UO2 | 610 | 336.85 | 1.4698e-81 | 1.934e-84 | -83.7135 | -977.6321
O2U1 | U | U + O2 = UO2 | 620 | 346.85 | 4.5805e-80 | 6.027e-83 | -82.2199 | -975.9296
O2U1 | U | U + O2 = UO2 | 630 | 356.85 | 1.2794e-78 | 1.6834e-81 | -80.7738 | -974.2289
O2U1 | U | U + O2 = UO2 | 640 | 366.85 | 3.2193e-77 | 4.2359e-80 | -79.3731 | -972.5299
O2U1 | U | U + O2 = UO2 | 650 | 376.85 | 7.333e-76 | 9.6487e-79 | -78.0155 | -970.8325
O2U1 | U | U + O2 = UO2 | 660 | 386.85 | 1.5189e-74 | 1.9986e-77 | -76.6993 | -969.1367
O2U1 | U | U + O2 = UO2 | 670 | 396.85 | 2.8734e-73 | 3.7808e-76 | -75.4224 | -967.4425
O2U1 | U | U + O2 = UO2 | 680 | 406.85 | 4.984e-72 | 6.5579e-75 | -74.1832 | -965.7497
O2U1 | U | U + O2 = UO2 | 690 | 416.85 | 7.9567e-71 | 1.0469e-73 | -72.9801 | -964.0583
O2U1 | U | U + O2 = UO2 | 700 | 426.85 | 1.1733e-69 | 1.5438e-72 | -71.8114 | -962.3683
O2U1 | U | U + O2 = UO2 | 710 | 436.85 | 1.6035e-68 | 2.1099e-71 | -70.6757 | -960.6796
O2U1 | U | U + O2 = UO2 | 720 | 446.85 | 2.0375e-67 | 2.681e-70 | -69.5717 | -958.9921
O2U1 | U | U + O2 = UO2 | 730 | 456.85 | 2.4143e-66 | 3.1768e-69 | -68.498 | -957.3059
O2U1 | U | U + O2 = UO2 | 740 | 466.85 | 2.6754e-65 | 3.5203e-68 | -67.4534 | -955.6207
O2U1 | U | U + O2 = UO2 | 750 | 476.85 | 2.7801e-64 | 3.658e-67 | -66.4368 | -953.9367
O2U1 | U | U + O2 = UO2 | 760 | 486.85 | 2.7158e-63 | 3.5734e-66 | -65.4469 | -952.2537
O2U1 | U | U + O2 = UO2 | 770 | 496.85 | 2.5001e-62 | 3.2896e-65 | -64.4829 | -950.5717
O2U1 | U | U + O2 = UO2 | 780 | 506.85 | 2.1739e-61 | 2.8604e-64 | -63.5436 | -948.8906
O2U1 | U | U + O2 = UO2 | 790 | 516.85 | 1.7893e-60 | 2.3543e-63 | -62.6281 | -947.2104
O2U1 | U | U + O2 = UO2 | 800 | 526.85 | 1.3969e-59 | 1.8381e-62 | -61.7356 | -945.5311
O2U1 | U | U + O2 = UO2 | 810 | 536.85 | 1.0365e-58 | 1.3639e-61 | -60.8652 | -943.8525
O2U1 | U | U + O2 = UO2 | 820 | 546.85 | 7.3236e-58 | 9.6364e-61 | -60.0161 | -942.1746
O2U1 | U | U + O2 = UO2 | 830 | 556.85 | 4.9358e-57 | 6.4945e-60 | -59.1875 | -940.4974
O2U1 | U | U + O2 = UO2 | 840 | 566.85 | 3.1785e-56 | 4.1823e-59 | -58.3786 | -938.8209
O2U1 | U | U + O2 = UO2 | 850 | 576.85 | 1.9589e-55 | 2.5776e-58 | -57.5888 | -937.1449
O2U1 | U | U + O2 = UO2 | 860 | 586.85 | 1.1572e-54 | 1.5227e-57 | -56.8174 | -935.4695
O2U1 | U | U + O2 = UO2 | 870 | 596.85 | 6.5623e-54 | 8.6346e-57 | -56.0638 | -933.7945
O2U1 | U | U + O2 = UO2 | 880 | 606.85 | 3.5771e-53 | 4.7068e-56 | -55.3273 | -932.12
O2U1 | U | U + O2 = UO2 | 890 | 616.85 | 1.8769e-52 | 2.4696e-55 | -54.6074 | -930.4459
O2U1 | U | U + O2 = UO2 | 900 | 626.85 | 9.4915e-52 | 1.2489e-54 | -53.9035 | -928.7721
O2U1 | U | U + O2 = UO2 | 910 | 636.85 | 4.6317e-51 | 6.0943e-54 | -53.2151 | -927.0987
O2U1 | U | U + O2 = UO2 | 920 | 646.85 | 2.1835e-50 | 2.8731e-53 | -52.5417 | -925.4255
O2U1 | U | U + O2 = UO2 | 930 | 656.85 | 9.9561e-50 | 1.31e-52 | -51.8827 | -923.7525
O2U1 | U | U + O2 = UO2 | 940 | 666.85 | 4.3953e-49 | 5.7833e-52 | -51.2378 | -922.0796
O2U1 | U | U + O2 = UO2 | 942 | 668.85 | 5.8928e-49 | 7.7537e-52 | -51.1105 | -921.7451
O2U1 | U | U + O2 = UO2 | 942 | 668.85 | 5.8928e-49 | 7.7537e-52 | -51.1105 | -921.7451
O2U1 | U | U + O2 = UO2 | 950 | 676.85 | 1.8862e-48 | 2.4819e-51 | -50.6052 | -920.3834
O2U1 | U | U + O2 = UO2 | 960 | 686.85 | 7.858e-48 | 1.034e-50 | -49.9855 | -918.6819
O2U1 | U | U + O2 = UO2 | 970 | 696.85 | 3.1785e-47 | 4.1822e-50 | -49.3786 | -916.981
O2U1 | U | U + O2 = UO2 | 980 | 706.85 | 1.2494e-46 | 1.6439e-49 | -48.7841 | -915.2808
O2U1 | U | U + O2 = UO2 | 990 | 716.85 | 4.7768e-46 | 6.2853e-49 | -48.2017 | -913.5813
O2U1 | U | U + O2 = UO2 | 1000 | 726.85 | 1.7778e-45 | 2.3393e-48 | -47.6309 | -911.8824
O2U1 | U | U + O2 = UO2 | 1010 | 736.85 | 6.4463e-45 | 8.482e-48 | -47.0715 | -910.1842
O2U1 | U | U + O2 = UO2 | 1020 | 746.85 | 2.2789e-44 | 2.9986e-47 | -46.5231 | -908.4866
O2U1 | U | U + O2 = UO2 | 1030 | 756.85 | 7.8607e-44 | 1.0343e-46 | -45.9854 | -906.7898
O2U1 | U | U + O2 = UO2 | 1040 | 766.85 | 2.6474e-43 | 3.4834e-46 | -45.458 | -905.0935
O2U1 | U | U + O2 = UO2 | 1049 | 775.85 | 7.7414e-43 | 1.0186e-45 | -44.992 | -903.5675
O2U1 | U | U + O2 = UO2 | 1049 | 775.85 | 7.7414e-43 | 1.0186e-45 | -44.992 | -903.5675
O2U1 | U | U + O2 = UO2 | 1050 | 776.85 | 8.7162e-43 | 1.1469e-45 | -44.9405 | -903.3934
O2U1 | U | U + O2 = UO2 | 1060 | 786.85 | 2.8186e-42 | 3.7087e-45 | -44.4308 | -901.6535
O2U1 | U | U + O2 = UO2 | 1070 | 796.85 | 8.9158e-42 | 1.1731e-44 | -43.9307 | -899.9146
O2U1 | U | U + O2 = UO2 | 1080 | 806.85 | 2.7604e-41 | 3.6321e-44 | -43.4398 | -898.1768
O2U1 | U | U + O2 = UO2 | 1090 | 816.85 | 8.37e-41 | 1.1013e-43 | -42.9581 | -896.4402
O2U1 | U | U + O2 = UO2 | 1100 | 826.85 | 2.487e-40 | 3.2723e-43 | -42.4851 | -894.7046
O2U1 | U | U + O2 = UO2 | 1110 | 836.85 | 7.245e-40 | 9.5329e-43 | -42.0208 | -892.9701
O2U1 | U | U + O2 = UO2 | 1120 | 846.85 | 2.0704e-39 | 2.7243e-42 | -41.5647 | -891.2367
O2U1 | U | U + O2 = UO2 | 1130 | 856.85 | 5.8072e-39 | 7.6411e-42 | -41.1168 | -889.5044
O2U1 | U | U + O2 = UO2 | 1140 | 866.85 | 1.5994e-38 | 2.1045e-41 | -40.6768 | -887.7732
O2U1 | U | U + O2 = UO2 | 1150 | 876.85 | 4.3277e-38 | 5.6944e-41 | -40.2446 | -886.043
O2U1 | U | U + O2 = UO2 | 1160 | 886.85 | 1.1509e-37 | 1.5144e-40 | -39.8198 | -884.314
O2U1 | U | U + O2 = UO2 | 1170 | 896.85 | 3.0098e-37 | 3.9603e-40 | -39.4023 | -882.586
O2U1 | U | U + O2 = UO2 | 1180 | 906.85 | 7.7428e-37 | 1.0188e-39 | -38.9919 | -880.8591
O2U1 | U | U + O2 = UO2 | 1190 | 916.85 | 1.9603e-36 | 2.5793e-39 | -38.5885 | -879.1332
O2U1 | U | U + O2 = UO2 | 1200 | 926.85 | 4.8861e-36 | 6.4291e-39 | -38.1919 | -877.4085
O2U1 | U | U + O2 = UO2 | 1210 | 936.85 | 1.1995e-35 | 1.5783e-38 | -37.8018 | -875.6848
O2U1 | U | U + O2 = UO2 | 1220 | 946.85 | 2.9014e-35 | 3.8177e-38 | -37.4182 | -873.9621
O2U1 | U | U + O2 = UO2 | 1230 | 956.85 | 6.9173e-35 | 9.1017e-38 | -37.0409 | -872.2405
O2U1 | U | U + O2 = UO2 | 1240 | 966.85 | 1.626e-34 | 2.1395e-37 | -36.6697 | -870.52
O2U1 | U | U + O2 = UO2 | 1250 | 976.85 | 3.77e-34 | 4.9605e-37 | -36.3045 | -868.8005
O2U1 | U | U + O2 = UO2 | 1260 | 986.85 | 8.6239e-34 | 1.1347e-36 | -35.9451 | -867.0821
O2U1 | U | U + O2 = UO2 | 1270 | 996.85 | 1.947e-33 | 2.5619e-36 | -35.5914 | -865.3647
O2U1 | U | U + O2 = UO2 | 1280 | 1006.85 | 4.3398e-33 | 5.7102e-36 | -35.2433 | -863.6484
O2U1 | U | U + O2 = UO2 | 1290 | 1016.85 | 9.5527e-33 | 1.2569e-35 | -34.9007 | -861.9332
O2U1 | U | U + O2 = UO2 | 1300 | 1026.85 | 2.0772e-32 | 2.7331e-35 | -34.5633 | -860.2189
O2U1 | U | U + O2 = UO2 | 1310 | 1036.85 | 4.4629e-32 | 5.8723e-35 | -34.2312 | -858.5057
O2U1 | U | U + O2 = UO2 | 1320 | 1046.85 | 9.4776e-32 | 1.2471e-34 | -33.9041 | -856.7936
O2U1 | U | U + O2 = UO2 | 1330 | 1056.85 | 1.9898e-31 | 2.6182e-34 | -33.582 | -855.0825
O2U1 | U | U + O2 = UO2 | 1340 | 1066.85 | 4.1313e-31 | 5.4359e-34 | -33.2647 | -853.3724
O2U1 | U | U + O2 = UO2 | 1350 | 1076.85 | 8.4844e-31 | 1.1164e-33 | -32.9522 | -851.6634
O2U1 | U | U + O2 = UO2 | 1360 | 1086.85 | 1.7239e-30 | 2.2683e-33 | -32.6443 | -849.9554
O2U1 | U | U + O2 = UO2 | 1370 | 1096.85 | 3.4664e-30 | 4.561e-33 | -32.3409 | -848.2484
O2U1 | U | U + O2 = UO2 | 1380 | 1106.85 | 6.8992e-30 | 9.0779e-33 | -32.042 | -846.5425
O2U1 | U | U + O2 = UO2 | 1390 | 1116.85 | 1.3595e-29 | 1.7888e-32 | -31.7474 | -844.8376
O2U1 | U | U + O2 = UO2 | 1400 | 1126.85 | 2.6529e-29 | 3.4907e-32 | -31.4571 | -843.1337
O2U1 | U | U + O2 = UO2 | 1408 | 1134.85 | 4.4978e-29 | 5.9181e-32 | -31.2278 | -841.7713
O2U1 | U | U + O2 = UO2 | 1408 | 1134.85 | 4.4978e-29 | 5.9181e-32 | -31.2278 | -841.7713
O2U1 | U | U + O2 = UO2 | 1410 | 1136.85 | 5.1332e-29 | 6.7542e-32 | -31.1704 | -841.4178
O2U1 | U | U + O2 = UO2 | 1420 | 1146.85 | 9.8834e-29 | 1.3005e-31 | -30.8859 | -839.6505
O2U1 | U | U + O2 = UO2 | 1430 | 1156.85 | 1.8855e-28 | 2.481e-31 | -30.6054 | -837.8835
O2U1 | U | U + O2 = UO2 | 1440 | 1166.85 | 3.565e-28 | 4.6908e-31 | -30.3288 | -836.1168
O2U1 | U | U + O2 = UO2 | 1450 | 1176.85 | 6.6812e-28 | 8.791e-31 | -30.056 | -834.3504
O2U1 | U | U + O2 = UO2 | 1460 | 1186.85 | 1.2414e-27 | 1.6334e-30 | -29.7869 | -832.5843
O2U1 | U | U + O2 = UO2 | 1470 | 1196.85 | 2.287e-27 | 3.0093e-30 | -29.5215 | -830.8186
O2U1 | U | U + O2 = UO2 | 1480 | 1206.85 | 4.1788e-27 | 5.4985e-30 | -29.2598 | -829.0531
O2U1 | U | U + O2 = UO2 | 1490 | 1216.85 | 7.5737e-27 | 9.9654e-30 | -29.0015 | -827.2879
O2U1 | U | U + O2 = UO2 | 1500 | 1226.85 | 1.3618e-26 | 1.7918e-29 | -28.7467 | -825.5231
O2U1 | U | U + O2 = UO2 | 1510 | 1236.85 | 2.4295e-26 | 3.1967e-29 | -28.4953 | -823.7586
O2U1 | U | U + O2 = UO2 | 1520 | 1246.85 | 4.3014e-26 | 5.6598e-29 | -28.2472 | -821.9944
O2U1 | U | U + O2 = UO2 | 1530 | 1256.85 | 7.5588e-26 | 9.9458e-29 | -28.0024 | -820.2306
O2U1 | U | U + O2 = UO2 | 1540 | 1266.85 | 1.3186e-25 | 1.735e-28 | -27.7607 | -818.4671
O2U1 | U | U + O2 = UO2 | 1550 | 1276.85 | 2.2836e-25 | 3.0047e-28 | -27.5222 | -816.7039
O2U1 | U | U + O2 = UO2 | 1560 | 1286.85 | 3.9271e-25 | 5.1672e-28 | -27.2867 | -814.9411
O2U1 | U | U + O2 = UO2 | 1570 | 1296.85 | 6.7067e-25 | 8.8246e-28 | -27.0543 | -813.1786
O2U1 | U | U + O2 = UO2 | 1580 | 1306.85 | 1.1376e-24 | 1.4968e-27 | -26.8248 | -811.4165
O2U1 | U | U + O2 = UO2 | 1590 | 1316.85 | 1.9168e-24 | 2.5221e-27 | -26.5982 | -809.6547
O2U1 | U | U + O2 = UO2 | 1600 | 1326.85 | 3.2086e-24 | 4.2219e-27 | -26.3745 | -807.8933
O2U1 | U | U + O2 = UO2 | 1610 | 1336.85 | 5.3367e-24 | 7.0219e-27 | -26.1535 | -806.1323
O2U1 | U | U + O2 = UO2 | 1620 | 1346.85 | 8.8202e-24 | 1.1606e-26 | -25.9353 | -804.3716
O2U1 | U | U + O2 = UO2 | 1630 | 1356.85 | 1.4488e-23 | 1.9063e-26 | -25.7198 | -802.6113
O2U1 | U | U + O2 = UO2 | 1640 | 1366.85 | 2.3653e-23 | 3.1122e-26 | -25.5069 | -800.8514
O2U1 | U | U + O2 = UO2 | 1650 | 1376.85 | 3.8386e-23 | 5.0508e-26 | -25.2966 | -799.0919
O2U1 | U | U + O2 = UO2 | 1660 | 1386.85 | 6.1932e-23 | 8.1489e-26 | -25.0889 | -797.3328
O2U1 | U | U + O2 = UO2 | 1670 | 1396.85 | 9.9347e-23 | 1.3072e-25 | -24.8837 | -795.574
O2U1 | U | U + O2 = UO2 | 1680 | 1406.85 | 1.5847e-22 | 2.0851e-25 | -24.6809 | -793.8157
O2U1 | U | U + O2 = UO2 | 1690 | 1416.85 | 2.5137e-22 | 3.3075e-25 | -24.4805 | -792.0578
O2U1 | U | U + O2 = UO2 | 1700 | 1426.85 | 3.9657e-22 | 5.218e-25 | -24.2825 | -790.3003
O2U1 | U | U + O2 = UO2 | 1700 | 1426.85 | 3.966e-22 | 5.2184e-25 | -24.2825 | -790.2991
O2U1 | U | U + O2 = UO2 | 1710 | 1436.85 | 6.2229e-22 | 8.188e-25 | -24.0868 | -788.5432
O2U1 | U | U + O2 = UO2 | 1720 | 1446.85 | 9.7136e-22 | 1.2781e-24 | -23.8934 | -786.7865
O2U1 | U | U + O2 = UO2 | 1730 | 1456.85 | 1.5084e-21 | 1.9847e-24 | -23.7023 | -785.0303
O2U1 | U | U + O2 = UO2 | 1740 | 1466.85 | 2.3305e-21 | 3.0664e-24 | -23.5134 | -783.2745
O2U1 | U | U + O2 = UO2 | 1750 | 1476.85 | 3.5826e-21 | 4.714e-24 | -23.3266 | -781.5191
O2U1 | U | U + O2 = UO2 | 1760 | 1486.85 | 5.4805e-21 | 7.2112e-24 | -23.142 | -779.7642
O2U1 | U | U + O2 = UO2 | 1770 | 1496.85 | 8.3433e-21 | 1.0978e-23 | -22.9595 | -778.0098
O2U1 | U | U + O2 = UO2 | 1780 | 1506.85 | 1.2641e-20 | 1.6633e-23 | -22.779 | -776.2558
O2U1 | U | U + O2 = UO2 | 1790 | 1516.85 | 1.9064e-20 | 2.5085e-23 | -22.6006 | -774.5023
O2U1 | U | U + O2 = UO2 | 1800 | 1526.85 | 2.8619e-20 | 3.7656e-23 | -22.4242 | -772.7493
O2U1 | U | U + O2 = UO2 | 1810 | 1536.85 | 4.2768e-20 | 5.6273e-23 | -22.2497 | -770.9968
O2U1 | U | U + O2 = UO2 | 1820 | 1546.85 | 6.3628e-20 | 8.3721e-23 | -22.0772 | -769.2448
O2U1 | U | U + O2 = UO2 | 1830 | 1556.85 | 9.425e-20 | 1.2401e-22 | -21.9065 | -767.4932
O2U1 | U | U + O2 = UO2 | 1840 | 1566.85 | 1.3901e-19 | 1.8291e-22 | -21.7378 | -765.7422
O2U1 | U | U + O2 = UO2 | 1850 | 1576.85 | 2.0416e-19 | 2.6863e-22 | -21.5708 | -763.9918
O2U1 | U | U + O2 = UO2 | 1860 | 1586.85 | 2.986e-19 | 3.9289e-22 | -21.4057 | -762.2418
O2U1 | U | U + O2 = UO2 | 1870 | 1596.85 | 4.3493e-19 | 5.7228e-22 | -21.2424 | -760.4924
O2U1 | U | U + O2 = UO2 | 1880 | 1606.85 | 6.3096e-19 | 8.3022e-22 | -21.0808 | -758.7435
O2U1 | U | U + O2 = UO2 | 1890 | 1616.85 | 9.1172e-19 | 1.1996e-21 | -20.921 | -756.9952
O2U1 | U | U + O2 = UO2 | 1900 | 1626.85 | 1.3123e-18 | 1.7267e-21 | -20.7628 | -755.2475
O2U1 | U | U + O2 = UO2 | 1910 | 1636.85 | 1.8815e-18 | 2.4757e-21 | -20.6063 | -753.5003
O2U1 | U | U + O2 = UO2 | 1920 | 1646.85 | 2.6875e-18 | 3.5362e-21 | -20.4515 | -751.7538
O2U1 | U | U + O2 = UO2 | 1930 | 1656.85 | 3.8244e-18 | 5.0321e-21 | -20.2982 | -750.0078
O2U1 | U | U + O2 = UO2 | 1940 | 1666.85 | 5.4223e-18 | 7.1347e-21 | -20.1466 | -748.2624
O2U1 | U | U + O2 = UO2 | 1950 | 1676.85 | 7.6602e-18 | 1.0079e-20 | -19.9966 | -746.5177
O2U1 | U | U + O2 = UO2 | 1960 | 1686.85 | 1.0783e-17 | 1.4188e-20 | -19.8481 | -744.7736
O2U1 | U | U + O2 = UO2 | 1970 | 1696.85 | 1.5126e-17 | 1.9902e-20 | -19.7011 | -743.0301
O2U1 | U | U + O2 = UO2 | 1980 | 1706.85 | 2.1144e-17 | 2.7822e-20 | -19.5556 | -741.2873
O2U1 | U | U + O2 = UO2 | 1990 | 1716.85 | 2.9457e-17 | 3.876e-20 | -19.4116 | -739.5452
O2U1 | U | U + O2 = UO2 | 2010 | 1736.85 | 5.6603e-17 | 7.4477e-20 | -19.128 | -736.0629
O2U1 | U | U + O2 = UO2 | 2020 | 1746.85 | 7.8077e-17 | 1.0273e-19 | -18.9883 | -734.3229
O2U1 | U | U + O2 = UO2 | 2030 | 1756.85 | 1.0735e-16 | 1.4126e-19 | -18.85 | -732.5835
O2U1 | U | U + O2 = UO2 | 2040 | 1766.85 | 1.4714e-16 | 1.9361e-19 | -18.7131 | -730.845
O2U1 | U | U + O2 = UO2 | 2050 | 1776.85 | 2.0105e-16 | 2.6454e-19 | -18.5775 | -729.1071
O2U1 | U | U + O2 = UO2 | 2060 | 1786.85 | 2.7386e-16 | 3.6034e-19 | -18.4433 | -727.3701
O2U1 | U | U + O2 = UO2 | 2070 | 1796.85 | 3.7191e-16 | 4.8935e-19 | -18.3104 | -725.6338
O2U1 | U | U + O2 = UO2 | 2080 | 1806.85 | 5.0356e-16 | 6.6258e-19 | -18.1788 | -723.8983
O2U1 | U | U + O2 = UO2 | 2090 | 1816.85 | 6.798e-16 | 8.9448e-19 | -18.0484 | -722.1636
O2U1 | U | U + O2 = UO2 | 2100 | 1826.85 | 9.1507e-16 | 1.204e-18 | -17.9194 | -720.4297
O2U1 | U | U + O2 = UO2 | 2110 | 1836.85 | 1.2282e-15 | 1.6161e-18 | -17.7915 | -718.6967
O2U1 | U | U + O2 = UO2 | 2120 | 1846.85 | 1.6439e-15 | 2.1631e-18 | -17.6649 | -716.9646
O2U1 | U | U + O2 = UO2 | 2130 | 1856.85 | 2.1942e-15 | 2.8871e-18 | -17.5395 | -715.2333
O2U1 | U | U + O2 = UO2 | 2140 | 1866.85 | 2.9206e-15 | 3.8429e-18 | -17.4153 | -713.5029
O2U1 | U | U + O2 = UO2 | 2150 | 1876.85 | 3.8769e-15 | 5.1012e-18 | -17.2923 | -711.7734
O2U1 | U | U + O2 = UO2 | 2160 | 1886.85 | 5.1327e-15 | 6.7535e-18 | -17.1705 | -710.0448
O2U1 | U | U + O2 = UO2 | 2170 | 1896.85 | 6.7773e-15 | 8.9175e-18 | -17.0498 | -708.3172
O2U1 | U | U + O2 = UO2 | 2180 | 1906.85 | 8.9256e-15 | 1.1744e-17 | -16.9302 | -706.5905
O2U1 | U | U + O2 = UO2 | 2190 | 1916.85 | 1.1725e-14 | 1.5427e-17 | -16.8117 | -704.8648
O2U1 | U | U + O2 = UO2 | 2200 | 1926.85 | 1.5363e-14 | 2.0214e-17 | -16.6943 | -703.1401
O2U1 | U | U + O2 = UO2 | 2210 | 1936.85 | 2.0079e-14 | 2.642e-17 | -16.5781 | -701.4164
O2U1 | U | U + O2 = UO2 | 2220 | 1946.85 | 2.6179e-14 | 3.4446e-17 | -16.4629 | -699.6938
O2U1 | U | U + O2 = UO2 | 2230 | 1956.85 | 3.4049e-14 | 4.4802e-17 | -16.3487 | -697.9722
O2U1 | U | U + O2 = UO2 | 2240 | 1966.85 | 4.4179e-14 | 5.813e-17 | -16.2356 | -696.2517
O2U1 | U | U + O2 = UO2 | 2250 | 1976.85 | 5.7186e-14 | 7.5244e-17 | -16.1235 | -694.5323
O2U1 | U | U + O2 = UO2 | 2260 | 1986.85 | 7.3849e-14 | 9.7169e-17 | -16.0125 | -692.814
O2U1 | U | U + O2 = UO2 | 2270 | 1996.85 | 9.5147e-14 | 1.2519e-16 | -15.9024 | -691.0968
O2U1 | U | U + O2 = UO2 | 2280 | 2006.85 | 1.2231e-13 | 1.6093e-16 | -15.7934 | -689.3808
O2U1 | U | U + O2 = UO2 | 2290 | 2016.85 | 1.5687e-13 | 2.0641e-16 | -15.6853 | -687.666
O2U1 | U | U + O2 = UO2 | 2300 | 2026.85 | 2.0075e-13 | 2.6414e-16 | -15.5782 | -685.9524
O2U1 | U | U + O2 = UO2 | 2310 | 2036.85 | 2.5633e-13 | 3.3728e-16 | -15.472 | -684.24
O2U1 | U | U + O2 = UO2 | 2320 | 2046.85 | 3.266e-13 | 4.2974e-16 | -15.3668 | -682.5289
O2U1 | U | U + O2 = UO2 | 2330 | 2056.85 | 4.1525e-13 | 5.4638e-16 | -15.2625 | -680.8191
O2U1 | U | U + O2 = UO2 | 2340 | 2066.85 | 5.2683e-13 | 6.9319e-16 | -15.1591 | -679.1105
O2U1 | U | U + O2 = UO2 | 2350 | 2076.85 | 6.6699e-13 | 8.7762e-16 | -15.0567 | -677.4033
O2U1 | U | U + O2 = UO2 | 2360 | 2086.85 | 8.4271e-13 | 1.1088e-15 | -14.9551 | -675.6974
O2U1 | U | U + O2 = UO2 | 2370 | 2096.85 | 1.0625e-12 | 1.3981e-15 | -14.8545 | -673.9929
O2U1 | U | U + O2 = UO2 | 2380 | 2106.85 | 1.337e-12 | 1.7592e-15 | -14.7547 | -672.2898
O2U1 | U | U + O2 = UO2 | 2390 | 2116.85 | 1.679e-12 | 2.2093e-15 | -14.6558 | -670.5881
O2U1 | U | U + O2 = UO2 | 2400 | 2126.85 | 2.1044e-12 | 2.769e-15 | -14.5577 | -668.8879
O2U1 | U | U + O2 = UO2 | 2410 | 2136.85 | 2.6324e-12 | 3.4637e-15 | -14.4605 | -667.1892
O2U1 | U | U + O2 = UO2 | 2420 | 2146.85 | 3.2866e-12 | 4.3244e-15 | -14.3641 | -665.492
O2U1 | U | U + O2 = UO2 | 2430 | 2156.85 | 4.0955e-12 | 5.3888e-15 | -14.2685 | -663.7963
O2U1 | U | U + O2 = UO2 | 2440 | 2166.85 | 5.0939e-12 | 6.7024e-15 | -14.1738 | -662.1021
O2U1 | U | U + O2 = UO2 | 2450 | 2176.85 | 6.3239e-12 | 8.3209e-15 | -14.0798 | -660.4096
O2U1 | U | U + O2 = UO2 | 2460 | 2186.85 | 7.8365e-12 | 1.0311e-14 | -13.9867 | -658.7187
O2U1 | U | U + O2 = UO2 | 2470 | 2196.85 | 9.6933e-12 | 1.2754e-14 | -13.8943 | -657.0294
O2U1 | U | U + O2 = UO2 | 2480 | 2206.85 | 1.1969e-11 | 1.5748e-14 | -13.8028 | -655.3418
O2U1 | U | U + O2 = UO2 | 2490 | 2216.85 | 1.4752e-11 | 1.941e-14 | -13.712 | -653.6559
O2U1 | U | U + O2 = UO2 | 2500 | 2226.85 | 1.815e-11 | 2.3882e-14 | -13.6219 | -651.9718
O2U1 | U | U + O2 = UO2 | 2510 | 2236.85 | 2.2292e-11 | 2.9332e-14 | -13.5327 | -650.2894
O2U1 | U | U + O2 = UO2 | 2520 | 2246.85 | 2.7333e-11 | 3.5965e-14 | -13.4441 | -648.6088
O2U1 | U | U + O2 = UO2 | 2530 | 2256.85 | 3.3457e-11 | 4.4023e-14 | -13.3563 | -646.93
O2U1 | U | U + O2 = UO2 | 2540 | 2266.85 | 4.0884e-11 | 5.3795e-14 | -13.2693 | -645.2531
O2U1 | U | U + O2 = UO2 | 2550 | 2276.85 | 4.9878e-11 | 6.5628e-14 | -13.1829 | -643.5781
O2U1 | U | U + O2 = UO2 | 2560 | 2286.85 | 6.0749e-11 | 7.9933e-14 | -13.0973 | -641.9051
O2U1 | U | U + O2 = UO2 | 2570 | 2296.85 | 7.3869e-11 | 9.7197e-14 | -13.0123 | -640.2339
O2U1 | U | U + O2 = UO2 | 2580 | 2306.85 | 8.9679e-11 | 1.18e-13 | -12.9281 | -638.5648
O2U1 | U | U + O2 = UO2 | 2590 | 2316.85 | 1.087e-10 | 1.4303e-13 | -12.8446 | -636.8977
O2U1 | U | U + O2 = UO2 | 2600 | 2326.85 | 1.3155e-10 | 1.7309e-13 | -12.7617 | -635.2326
O2U1 | U | U + O2 = UO2 | 2610 | 2336.85 | 1.5895e-10 | 2.0914e-13 | -12.6796 | -633.5697
O2U1 | U | U + O2 = UO2 | 2620 | 2346.85 | 1.9176e-10 | 2.5232e-13 | -12.598 | -631.9088
O2U1 | U | U + O2 = UO2 | 2630 | 2356.85 | 2.31e-10 | 3.0395e-13 | -12.5172 | -630.2502
O2U1 | U | U + O2 = UO2 | 2640 | 2366.85 | 2.7784e-10 | 3.6558e-13 | -12.437 | -628.5937
O2U1 | U | U + O2 = UO2 | 2650 | 2376.85 | 3.3368e-10 | 4.3906e-13 | -12.3575 | -626.9394
O2U1 | U | U + O2 = UO2 | 2660 | 2386.85 | 4.0016e-10 | 5.2653e-13 | -12.2786 | -625.2874
O2U1 | U | U + O2 = UO2 | 2670 | 2396.85 | 4.7917e-10 | 6.3049e-13 | -12.2003 | -623.6377
O2U1 | U | U + O2 = UO2 | 2670 | 2396.85 | 4.7917e-10 | 6.3049e-13 | -12.2003 | -623.6377
O2U1 | U | U + O2 = UO2 | 2670 | 2396.85 | 4.7917e-10 | 6.3049e-13 | -12.2003 | -623.6377
O2U1 | U | U + O2 = UO2 | 2680 | 2406.85 | 5.7278e-10 | 7.5365e-13 | -12.1228 | -621.9975
O2U1 | U | U + O2 = UO2 | 2690 | 2416.85 | 6.8366e-10 | 8.9956e-13 | -12.046 | -620.3602
O2U1 | U | U + O2 = UO2 | 2700 | 2426.85 | 8.1485e-10 | 1.0722e-12 | -11.9697 | -618.7259
O2U1 | U | U + O2 = UO2 | 2710 | 2436.85 | 9.6981e-10 | 1.2761e-12 | -11.8941 | -617.0945
O2U1 | U | U + O2 = UO2 | 2720 | 2446.85 | 1.1526e-09 | 1.5166e-12 | -11.8191 | -615.466
O2U1 | U | U + O2 = UO2 | 2730 | 2456.85 | 1.368e-09 | 1.8e-12 | -11.7447 | -613.8404
O2U1 | U | U + O2 = UO2 | 2740 | 2466.85 | 1.6214e-09 | 2.1334e-12 | -11.6709 | -612.2177
O2U1 | U | U + O2 = UO2 | 2750 | 2476.85 | 1.9191e-09 | 2.5251e-12 | -11.5977 | -610.5979
O2U1 | U | U + O2 = UO2 | 2760 | 2486.85 | 2.2684e-09 | 2.9847e-12 | -11.5251 | -608.9809
O2U1 | U | U + O2 = UO2 | 2770 | 2496.85 | 2.6777e-09 | 3.5232e-12 | -11.4531 | -607.3668
O2U1 | U | U + O2 = UO2 | 2780 | 2506.85 | 3.1567e-09 | 4.1535e-12 | -11.3816 | -605.7556
O2U1 | U | U + O2 = UO2 | 2790 | 2516.85 | 3.7165e-09 | 4.8901e-12 | -11.3107 | -604.1472
O2U1 | U | U + O2 = UO2 | 2800 | 2526.85 | 4.37e-09 | 5.75e-12 | -11.2403 | -602.5416
O2U1 | U | U + O2 = UO2 | 2810 | 2536.85 | 5.1319e-09 | 6.7525e-12 | -11.1705 | -600.9388
O2U1 | U | U + O2 = UO2 | 2820 | 2546.85 | 6.019e-09 | 7.9197e-12 | -11.1013 | -599.3388
O2U1 | U | U + O2 = UO2 | 2830 | 2556.85 | 7.0507e-09 | 9.2772e-12 | -11.0326 | -597.7417
O2U1 | U | U + O2 = UO2 | 2840 | 2566.85 | 8.249e-09 | 1.0854e-11 | -10.9644 | -596.1473
O2U1 | U | U + O2 = UO2 | 2850 | 2576.85 | 9.6393e-09 | 1.2683e-11 | -10.8968 | -594.5556
O2U1 | U | U + O2 = UO2 | 2860 | 2586.85 | 1.125e-08 | 1.4803e-11 | -10.8297 | -592.9668
O2U1 | U | U + O2 = UO2 | 2870 | 2596.85 | 1.3115e-08 | 1.7256e-11 | -10.763 | -591.3807
O2U1 | U | U + O2 = UO2 | 2880 | 2606.85 | 1.527e-08 | 2.0093e-11 | -10.697 | -589.7973
O2U1 | U | U + O2 = UO2 | 2890 | 2616.85 | 1.776e-08 | 2.3368e-11 | -10.6314 | -588.2167
O2U1 | U | U + O2 = UO2 | 2900 | 2626.85 | 2.0631e-08 | 2.7146e-11 | -10.5663 | -586.6387
O2U1 | U | U + O2 = UO2 | 2910 | 2636.85 | 2.3939e-08 | 3.1498e-11 | -10.5017 | -585.0635
O2U1 | U | U + O2 = UO2 | 2920 | 2646.85 | 2.7746e-08 | 3.6507e-11 | -10.4376 | -583.491
O2U1 | U | U + O2 = UO2 | 2930 | 2656.85 | 3.2122e-08 | 4.2266e-11 | -10.374 | -581.9212
O2U1 | U | U + O2 = UO2 | 2940 | 2666.85 | 3.7148e-08 | 4.8878e-11 | -10.3109 | -580.3541
O2U1 | U | U + O2 = UO2 | 2950 | 2676.85 | 4.2913e-08 | 5.6464e-11 | -10.2482 | -578.7896
O2U1 | U | U + O2 = UO2 | 2960 | 2686.85 | 4.9518e-08 | 6.5156e-11 | -10.186 | -577.2278
O2U1 | U | U + O2 = UO2 | 2970 | 2696.85 | 5.708e-08 | 7.5105e-11 | -10.1243 | -575.6687
O2U1 | U | U + O2 = UO2 | 2980 | 2706.85 | 6.5727e-08 | 8.6482e-11 | -10.0631 | -574.1122
O2U1 | U | U + O2 = UO2 | 2990 | 2716.85 | 7.5604e-08 | 9.9478e-11 | -10.0023 | -572.5583
O2U1 | U | U + O2 = UO2 | 3000 | 2726.85 | 8.6875e-08 | 1.1431e-10 | -9.9419 | -571.007
O2U1_O9U4 | U | 8UO2 + O2 = 2U4O9 | 300 | 26.85 | 9.4526e-50 | 1.2438e-52 | -51.9053 | -298.1141
O2U1_O9U4 | U | 8UO2 + O2 = 2U4O9 | 310 | 36.85 | 8.0555e-48 | 1.0599e-50 | -49.9747 | -296.5937
O2U1_O9U4 | U | 8UO2 + O2 = 2U4O9 | 320 | 46.85 | 5.1751e-46 | 6.8094e-49 | -48.1669 | -295.0859
O2U1_O9U4 | U | 8UO2 + O2 = 2U4O9 | 330 | 56.85 | 2.5723e-44 | 3.3846e-47 | -46.4705 | -293.5899
O2U1_O9U4 | U | 8UO2 + O2 = 2U4O9 | 340 | 66.85 | 1.0122e-42 | 1.3318e-45 | -44.8756 | -292.1048
O2U1_O9U4 | U | 8UO2 + O2 = 2U4O9 | 348 | 74.85 | 1.6371e-41 | 2.1541e-44 | -43.6667 | -290.9243
O2U1_O9U4 | U | 8UO2 + O2 = 2U4O9 | 348 | 74.85 | 1.6371e-41 | 2.1541e-44 | -43.6667 | -290.9243
O2U1_O9U4 | U | 8UO2 + O2 = 2U4O9 | 350 | 76.85 | 3.1845e-41 | 4.1901e-44 | -43.3778 | -290.6599
O2U1_O9U4 | U | 8UO2 + O2 = 2U4O9 | 360 | 86.85 | 7.9234e-40 | 1.0426e-42 | -41.9819 | -289.344
O2U1_O9U4 | U | 8UO2 + O2 = 2U4O9 | 370 | 96.85 | 1.6521e-38 | 2.1738e-41 | -40.6628 | -288.0372
O2U1_O9U4 | U | 8UO2 + O2 = 2U4O9 | 380 | 106.85 | 2.9278e-37 | 3.8524e-40 | -39.4143 | -286.7391
O2U1_O9U4 | U | 8UO2 + O2 = 2U4O9 | 390 | 116.85 | 4.4662e-36 | 5.8766e-39 | -38.2309 | -285.4491
O2U1_O9U4 | U | 8UO2 + O2 = 2U4O9 | 400 | 126.85 | 5.9314e-35 | 7.8045e-38 | -37.1077 | -284.1668
O2U1_O9U4 | U | 8UO2 + O2 = 2U4O9 | 410 | 136.85 | 6.9287e-34 | 9.1167e-37 | -36.0402 | -282.8919
O2U1_O9U4 | U | 8UO2 + O2 = 2U4O9 | 420 | 146.85 | 7.1853e-33 | 9.4544e-36 | -35.0244 | -281.6239
O2U1_O9U4 | U | 8UO2 + O2 = 2U4O9 | 430 | 156.85 | 6.6711e-32 | 8.7777e-35 | -34.0566 | -280.3625
O2U1_O9U4 | U | 8UO2 + O2 = 2U4O9 | 440 | 166.85 | 5.5874e-31 | 7.3519e-34 | -33.1336 | -279.1073
O2U1_O9U4 | U | 8UO2 + O2 = 2U4O9 | 450 | 176.85 | 4.2512e-30 | 5.5937e-33 | -32.2523 | -277.8581
O2U1_O9U4 | U | 8UO2 + O2 = 2U4O9 | 460 | 186.85 | 2.957e-29 | 3.8907e-32 | -31.41 | -276.6147
O2U1_O9U4 | U | 8UO2 + O2 = 2U4O9 | 470 | 196.85 | 1.8912e-28 | 2.4884e-31 | -30.6041 | -275.3766
O2U1_O9U4 | U | 8UO2 + O2 = 2U4O9 | 480 | 206.85 | 1.1181e-27 | 1.4712e-30 | -29.8323 | -274.1438
O2U1_O9U4 | U | 8UO2 + O2 = 2U4O9 | 490 | 216.85 | 6.1403e-27 | 8.0793e-30 | -29.0926 | -272.9159
O2U1_O9U4 | U | 8UO2 + O2 = 2U4O9 | 500 | 226.85 | 3.1464e-26 | 4.14e-29 | -28.383 | -271.6928
O2U1_O9U4 | U | 8UO2 + O2 = 2U4O9 | 510 | 236.85 | 1.5106e-25 | 1.9876e-28 | -27.7017 | -270.4743
O2U1_O9U4 | U | 8UO2 + O2 = 2U4O9 | 520 | 246.85 | 6.8207e-25 | 8.9745e-28 | -27.047 | -269.2602
O2U1_O9U4 | U | 8UO2 + O2 = 2U4O9 | 530 | 256.85 | 2.9066e-24 | 3.8245e-27 | -26.4174 | -268.0503
O2U1_O9U4 | U | 8UO2 + O2 = 2U4O9 | 540 | 266.85 | 1.1728e-23 | 1.5432e-26 | -25.8116 | -266.8444
O2U1_O9U4 | U | 8UO2 + O2 = 2U4O9 | 550 | 276.85 | 4.4946e-23 | 5.9139e-26 | -25.2281 | -265.6425
O2U1_O9U4 | U | 8UO2 + O2 = 2U4O9 | 560 | 286.85 | 1.6404e-22 | 2.1584e-25 | -24.6659 | -264.4443
O2U1_O9U4 | U | 8UO2 + O2 = 2U4O9 | 570 | 296.85 | 5.7167e-22 | 7.522e-25 | -24.1237 | -263.2498
O2U1_O9U4 | U | 8UO2 + O2 = 2U4O9 | 580 | 306.85 | 1.9069e-21 | 2.5091e-24 | -23.6005 | -262.0588
O2U1_O9U4 | U | 8UO2 + O2 = 2U4O9 | 590 | 316.85 | 6.1021e-21 | 8.0291e-24 | -23.0953 | -260.8712
O2U1_O9U4 | U | 8UO2 + O2 = 2U4O9 | 600 | 326.85 | 1.8772e-20 | 2.47e-23 | -22.6073 | -259.6869
O2U1_O9U4 | U | 8UO2 + O2 = 2U4O9 | 610 | 336.85 | 5.5623e-20 | 7.3188e-23 | -22.1356 | -258.5058
O2U1_O9U4 | U | 8UO2 + O2 = 2U4O9 | 620 | 346.85 | 1.5905e-19 | 2.0927e-22 | -21.6793 | -257.3278
O2U1_O9U4 | U | 8UO2 + O2 = 2U4O9 | 630 | 356.85 | 4.396e-19 | 5.7842e-22 | -21.2378 | -256.1528
O2U1_O9U4 | U | 8UO2 + O2 = 2U4O9 | 640 | 366.85 | 1.1764e-18 | 1.5479e-21 | -20.8103 | -254.9807
O2U1_O9U4 | U | 8UO2 + O2 = 2U4O9 | 650 | 376.85 | 3.0526e-18 | 4.0165e-21 | -20.3961 | -253.8116
O2U1_O9U4 | U | 8UO2 + O2 = 2U4O9 | 660 | 386.85 | 7.6914e-18 | 1.012e-20 | -19.9948 | -252.6452
O2U1_O9U4 | U | 8UO2 + O2 = 2U4O9 | 670 | 396.85 | 1.8843e-17 | 2.4794e-20 | -19.6057 | -251.4815
O2U1_O9U4 | U | 8UO2 + O2 = 2U4O9 | 680 | 406.85 | 4.4942e-17 | 5.9135e-20 | -19.2282 | -250.3205
O2U1_O9U4 | U | 8UO2 + O2 = 2U4O9 | 690 | 416.85 | 1.0448e-16 | 1.3747e-19 | -18.8618 | -249.1621
O2U1_O9U4 | U | 8UO2 + O2 = 2U4O9 | 700 | 426.85 | 2.3698e-16 | 3.1182e-19 | -18.5061 | -248.0063
O2U1_O9U4 | U | 8UO2 + O2 = 2U4O9 | 710 | 436.85 | 5.2507e-16 | 6.9088e-19 | -18.1606 | -246.853
O2U1_O9U4 | U | 8UO2 + O2 = 2U4O9 | 720 | 446.85 | 1.1375e-15 | 1.4967e-18 | -17.8249 | -245.7021
O2U1_O9U4 | U | 8UO2 + O2 = 2U4O9 | 730 | 456.85 | 2.4115e-15 | 3.173e-18 | -17.4985 | -244.5537
O2U1_O9U4 | U | 8UO2 + O2 = 2U4O9 | 740 | 466.85 | 5.0078e-15 | 6.5892e-18 | -17.1812 | -243.4077
O2U1_O9U4 | U | 8UO2 + O2 = 2U4O9 | 750 | 476.85 | 1.0195e-14 | 1.3414e-17 | -16.8724 | -242.264
O2U1_O9U4 | U | 8UO2 + O2 = 2U4O9 | 760 | 486.85 | 2.0363e-14 | 2.6793e-17 | -16.572 | -241.1226
O2U1_O9U4 | U | 8UO2 + O2 = 2U4O9 | 770 | 496.85 | 3.9932e-14 | 5.2542e-17 | -16.2795 | -239.9835
O2U1_O9U4 | U | 8UO2 + O2 = 2U4O9 | 780 | 506.85 | 7.6941e-14 | 1.0124e-16 | -15.9947 | -238.8467
O2U1_O9U4 | U | 8UO2 + O2 = 2U4O9 | 790 | 516.85 | 1.4576e-13 | 1.9179e-16 | -15.7172 | -237.7122
O2U1_O9U4 | U | 8UO2 + O2 = 2U4O9 | 800 | 526.85 | 2.7167e-13 | 3.5745e-16 | -15.4468 | -236.5799
O2U1_O9U4 | U | 8UO2 + O2 = 2U4O9 | 810 | 536.85 | 4.9844e-13 | 6.5584e-16 | -15.1832 | -235.4498
O2U1_O9U4 | U | 8UO2 + O2 = 2U4O9 | 820 | 546.85 | 9.0078e-13 | 1.1852e-15 | -14.9262 | -234.3218
O2U1_O9U4 | U | 8UO2 + O2 = 2U4O9 | 830 | 556.85 | 1.6044e-12 | 2.111e-15 | -14.6755 | -233.1961
O2U1_O9U4 | U | 8UO2 + O2 = 2U4O9 | 840 | 566.85 | 2.8176e-12 | 3.7073e-15 | -14.4309 | -232.0725
O2U1_O9U4 | U | 8UO2 + O2 = 2U4O9 | 850 | 576.85 | 4.8817e-12 | 6.4232e-15 | -14.1922 | -230.951
O2U1_O9U4 | U | 8UO2 + O2 = 2U4O9 | 860 | 586.85 | 8.3479e-12 | 1.0984e-14 | -13.9592 | -229.8317
O2U1_O9U4 | U | 8UO2 + O2 = 2U4O9 | 870 | 596.85 | 1.4096e-11 | 1.8548e-14 | -13.7317 | -228.7144
O2U1_O9U4 | U | 8UO2 + O2 = 2U4O9 | 880 | 606.85 | 2.3515e-11 | 3.0941e-14 | -13.5095 | -227.5993
O2U1_O9U4 | U | 8UO2 + O2 = 2U4O9 | 890 | 616.85 | 3.8767e-11 | 5.1009e-14 | -13.2924 | -226.4862
O2U1_O9U4 | U | 8UO2 + O2 = 2U4O9 | 900 | 626.85 | 6.3189e-11 | 8.3143e-14 | -13.0802 | -225.3751
O2U1_O9U4 | U | 8UO2 + O2 = 2U4O9 | 910 | 636.85 | 1.0187e-10 | 1.3404e-13 | -12.8728 | -224.2661
O2U1_O9U4 | U | 8UO2 + O2 = 2U4O9 | 920 | 646.85 | 1.6248e-10 | 2.1379e-13 | -12.67 | -223.1591
O2U1_O9U4 | U | 8UO2 + O2 = 2U4O9 | 930 | 656.85 | 2.5651e-10 | 3.3751e-13 | -12.4717 | -222.0542
O2U1_O9U4 | U | 8UO2 + O2 = 2U4O9 | 940 | 666.85 | 4.0093e-10 | 5.2754e-13 | -12.2777 | -220.9512
O2U1_O9U4 | U | 8UO2 + O2 = 2U4O9 | 950 | 676.85 | 6.2064e-10 | 8.1663e-13 | -12.088 | -219.8502
O2U1_O9U4 | U | 8UO2 + O2 = 2U4O9 | 960 | 686.85 | 9.5181e-10 | 1.2524e-12 | -11.9023 | -218.7513
O2U1_O9U4 | U | 8UO2 + O2 = 2U4O9 | 970 | 696.85 | 1.4465e-09 | 1.9033e-12 | -11.7205 | -217.6543
O2U1_O9U4 | U | 8UO2 + O2 = 2U4O9 | 980 | 706.85 | 2.1792e-09 | 2.8673e-12 | -11.5425 | -216.5593
O2U1_O9U4 | U | 8UO2 + O2 = 2U4O9 | 990 | 716.85 | 3.255e-09 | 4.2829e-12 | -11.3683 | -215.4662
O2U1_O9U4 | U | 8UO2 + O2 = 2U4O9 | 1000 | 726.85 | 4.822e-09 | 6.3447e-12 | -11.1976 | -214.3751
O2U1_O9U4 | U | 8UO2 + O2 = 2U4O9 | 1010 | 736.85 | 7.0863e-09 | 9.3241e-12 | -11.0304 | -213.2859
O2U1_O9U4 | U | 8UO2 + O2 = 2U4O9 | 1020 | 746.85 | 1.0333e-08 | 1.3596e-11 | -10.8666 | -212.1987
O2U1_O9U4 | U | 8UO2 + O2 = 2U4O9 | 1030 | 756.85 | 1.4955e-08 | 1.9677e-11 | -10.706 | -211.1134
O2U1_O9U4 | U | 8UO2 + O2 = 2U4O9 | 1040 | 766.85 | 2.1485e-08 | 2.8269e-11 | -10.5487 | -210.0301
O2U1_O9U4 | U | 8UO2 + O2 = 2U4O9 | 1050 | 776.85 | 3.0647e-08 | 4.0325e-11 | -10.3944 | -208.9486
O2U1_O9U4 | U | 8UO2 + O2 = 2U4O9 | 1060 | 786.85 | 4.3416e-08 | 5.7126e-11 | -10.2432 | -207.8691
O2U1_O9U4 | U | 8UO2 + O2 = 2U4O9 | 1070 | 796.85 | 6.1092e-08 | 8.0384e-11 | -10.0948 | -206.7915
O2U1_O9U4 | U | 8UO2 + O2 = 2U4O9 | 1080 | 806.85 | 8.5404e-08 | 1.1237e-10 | -9.9493 | -205.7158
O2U1_O9U4 | U | 8UO2 + O2 = 2U4O9 | 1090 | 816.85 | 1.1864e-07 | 1.561e-10 | -9.8066 | -204.642
O2U1_O9U4 | U | 8UO2 + O2 = 2U4O9 | 1100 | 826.85 | 1.6378e-07 | 2.155e-10 | -9.6665 | -203.5701
O2U1_O9U4 | U | 8UO2 + O2 = 2U4O9 | 1110 | 836.85 | 2.2475e-07 | 2.9573e-10 | -9.5291 | -202.5001
O2U1_O9U4 | U | 8UO2 + O2 = 2U4O9 | 1120 | 846.85 | 3.0662e-07 | 4.0344e-10 | -9.3942 | -201.432
O2U1_O9U4 | U | 8UO2 + O2 = 2U4O9 | 1130 | 856.85 | 4.1593e-07 | 5.4727e-10 | -9.2618 | -200.3658
O2U1_O9U4 | U | 8UO2 + O2 = 2U4O9 | 1140 | 866.85 | 5.6109e-07 | 7.3827e-10 | -9.1318 | -199.3014
O2U1_O9U4 | U | 8UO2 + O2 = 2U4O9 | 1150 | 876.85 | 7.5282e-07 | 9.9056e-10 | -9.0041 | -198.239
O2U1_O9U4 | U | 8UO2 + O2 = 2U4O9 | 1160 | 886.85 | 1.0048e-06 | 1.3221e-09 | -8.8787 | -197.1784
O2U1_O9U4 | U | 8UO2 + O2 = 2U4O9 | 1170 | 896.85 | 1.3342e-06 | 1.7555e-09 | -8.7556 | -196.1197
O2U1_O9U4 | U | 8UO2 + O2 = 2U4O9 | 1180 | 906.85 | 1.7628e-06 | 2.3195e-09 | -8.6346 | -195.0629
O2U1_O9U4 | U | 8UO2 + O2 = 2U4O9 | 1190 | 916.85 | 2.3178e-06 | 3.0497e-09 | -8.5157 | -194.0079
O2U1_O9U4 | U | 8UO2 + O2 = 2U4O9 | 1200 | 926.85 | 3.033e-06 | 3.9908e-09 | -8.3989 | -192.9548
O2U1_O9U4 | U | 8UO2 + O2 = 2U4O9 | 1210 | 936.85 | 3.9506e-06 | 5.1982e-09 | -8.2841 | -191.9036
O2U1_O9U4 | U | 8UO2 + O2 = 2U4O9 | 1220 | 946.85 | 5.1227e-06 | 6.7403e-09 | -8.1713 | -190.8542
O2U1_O9U4 | U | 8UO2 + O2 = 2U4O9 | 1230 | 956.85 | 6.6132e-06 | 8.7016e-09 | -8.0604 | -189.8068
O2U1_O9U4 | U | 8UO2 + O2 = 2U4O9 | 1240 | 966.85 | 8.5008e-06 | 1.1185e-08 | -7.9514 | -188.7611
O2U1_O9U4 | U | 8UO2 + O2 = 2U4O9 | 1250 | 976.85 | 1.0881e-05 | 1.4318e-08 | -7.8441 | -187.7174
O2U1_O9U4 | U | 8UO2 + O2 = 2U4O9 | 1260 | 986.85 | 1.3872e-05 | 1.8252e-08 | -7.7387 | -186.6755
O2U1_O9U4 | U | 8UO2 + O2 = 2U4O9 | 1270 | 996.85 | 1.7613e-05 | 2.3176e-08 | -7.635 | -185.6354
O2U1_O9U4 | U | 8UO2 + O2 = 2U4O9 | 1280 | 1006.85 | 2.2277e-05 | 2.9312e-08 | -7.533 | -184.5972
O2U1_O9U4 | U | 8UO2 + O2 = 2U4O9 | 1290 | 1016.85 | 2.8068e-05 | 3.6932e-08 | -7.4326 | -183.5609
O2U1_O9U4 | U | 8UO2 + O2 = 2U4O9 | 1300 | 1026.85 | 3.5234e-05 | 4.636e-08 | -7.3339 | -182.5264
O2U1_O9U4 | U | 8UO2 + O2 = 2U4O9 | 1310 | 1036.85 | 4.4067e-05 | 5.7983e-08 | -7.2367 | -181.4938
O2U1_O9U4 | U | 8UO2 + O2 = 2U4O9 | 1320 | 1046.85 | 5.4919e-05 | 7.2262e-08 | -7.1411 | -180.463
O2U1_O9U4 | U | 8UO2 + O2 = 2U4O9 | 1330 | 1056.85 | 6.8207e-05 | 8.9746e-08 | -7.047 | -179.4341
O2U1_O9U4 | U | 8UO2 + O2 = 2U4O9 | 1340 | 1066.85 | 8.4421e-05 | 1.1108e-07 | -6.9544 | -178.407
O2U1_O9U4 | U | 8UO2 + O2 = 2U4O9 | 1350 | 1076.85 | 0.00010414 | 1.3703e-07 | -6.8632 | -177.3818
O2U1_O9U4 | U | 8UO2 + O2 = 2U4O9 | 1360 | 1086.85 | 0.00012806 | 1.685e-07 | -6.7734 | -176.3584
O2U1_O9U4 | U | 8UO2 + O2 = 2U4O9 | 1370 | 1096.85 | 0.00015696 | 2.0653e-07 | -6.685 | -175.3369
O2U1_O9U4 | U | 8UO2 + O2 = 2U4O9 | 1380 | 1106.85 | 0.00019179 | 2.5236e-07 | -6.598 | -174.3172
O2U1_O9U4 | U | 8UO2 + O2 = 2U4O9 | 1390 | 1116.85 | 0.00023364 | 3.0742e-07 | -6.5123 | -173.2994
O2U1_O9U4 | U | 8UO2 + O2 = 2U4O9 | 1400 | 1126.85 | 0.00028377 | 3.7338e-07 | -6.4278 | -172.2834
O2U1_O9U4 | U | 8UO2 + O2 = 2U4O9 | 1400 | 1126.85 | 0.00028377 | 3.7338e-07 | -6.4278 | -172.2834
O2U1_O9U4 | U | 8UO2 + O2 = 2U4O9 | 1400 | 1126.85 | 0.00028377 | 3.7338e-07 | -6.4278 | -172.2834
O2U1_O9U4 | U | 8UO2 + O2 = 2U4O9 | 1410 | 1136.85 | 0.00033871 | 4.4567e-07 | -6.351 | -171.4392
O2U1_O9U4 | U | 8UO2 + O2 = 2U4O9 | 1420 | 1146.85 | 0.00040321 | 5.3054e-07 | -6.2753 | -170.5969
O2U1_O9U4 | U | 8UO2 + O2 = 2U4O9 | 1430 | 1156.85 | 0.00047876 | 6.2995e-07 | -6.2007 | -169.7565
O2U1_O9U4 | U | 8UO2 + O2 = 2U4O9 | 1440 | 1166.85 | 0.00056702 | 7.4608e-07 | -6.1272 | -168.9178
O2U1_O9U4 | U | 8UO2 + O2 = 2U4O9 | 1450 | 1176.85 | 0.00066989 | 8.8143e-07 | -6.0548 | -168.081
O2U1_O9U4 | U | 8UO2 + O2 = 2U4O9 | 1460 | 1186.85 | 0.00078949 | 1.0388e-06 | -5.9835 | -167.2459
O2U1_O9U4 | U | 8UO2 + O2 = 2U4O9 | 1470 | 1196.85 | 0.00092824 | 1.2214e-06 | -5.9132 | -166.4127
O2U1_O9U4 | U | 8UO2 + O2 = 2U4O9 | 1480 | 1206.85 | 0.0010888 | 1.4327e-06 | -5.8439 | -165.5812
O2U1_O9U4 | U | 8UO2 + O2 = 2U4O9 | 1490 | 1216.85 | 0.0012743 | 1.6767e-06 | -5.7755 | -164.7515
O2U1_O9U4 | U | 8UO2 + O2 = 2U4O9 | 1500 | 1226.85 | 0.001488 | 1.9579e-06 | -5.7082 | -163.9236
O2U1_O9U4 | U | 8UO2 + O2 = 2U4O9 | 1510 | 1236.85 | 0.0017337 | 2.2812e-06 | -5.6418 | -163.0975
O2U1_O9U4 | U | 8UO2 + O2 = 2U4O9 | 1520 | 1246.85 | 0.0020157 | 2.6522e-06 | -5.5764 | -162.2731
O2U1_O9U4 | U | 8UO2 + O2 = 2U4O9 | 1530 | 1256.85 | 0.0023386 | 3.0771e-06 | -5.5119 | -161.4505
O2U1_O9U4 | U | 8UO2 + O2 = 2U4O9 | 1540 | 1266.85 | 0.0027076 | 3.5627e-06 | -5.4482 | -160.6296
O2U1_O9U4 | U | 8UO2 + O2 = 2U4O9 | 1550 | 1276.85 | 0.0031285 | 4.1165e-06 | -5.3855 | -159.8105
O2U1_O9U4 | U | 8UO2 + O2 = 2U4O9 | 1560 | 1286.85 | 0.0036077 | 4.747e-06 | -5.3236 | -158.993
O2U1_O9U4 | U | 8UO2 + O2 = 2U4O9 | 1570 | 1296.85 | 0.0041522 | 5.4635e-06 | -5.2625 | -158.1773
O2U1_O9U4 | U | 8UO2 + O2 = 2U4O9 | 1580 | 1306.85 | 0.0047698 | 6.276e-06 | -5.2023 | -157.3633
O2U1_O9U4 | U | 8UO2 + O2 = 2U4O9 | 1590 | 1316.85 | 0.0054689 | 7.196e-06 | -5.1429 | -156.551
O2U1_O9U4 | U | 8UO2 + O2 = 2U4O9 | 1600 | 1326.85 | 0.0062591 | 8.2356e-06 | -5.0843 | -155.7404
O2U1_O9U4 | U | 8UO2 + O2 = 2U4O9 | 1610 | 1336.85 | 0.0071505 | 9.4086e-06 | -5.0265 | -154.9314
O2U1_O9U4 | U | 8UO2 + O2 = 2U4O9 | 1620 | 1346.85 | 0.0081544 | 1.073e-05 | -4.9694 | -154.1241
O2U1_O9U4 | U | 8UO2 + O2 = 2U4O9 | 1630 | 1356.85 | 0.0092833 | 1.2215e-05 | -4.9131 | -153.3184
O2U1_O9U4 | U | 8UO2 + O2 = 2U4O9 | 1640 | 1366.85 | 0.01055 | 1.3882e-05 | -4.8575 | -152.5143
O2U1_O9U4 | U | 8UO2 + O2 = 2U4O9 | 1650 | 1376.85 | 0.011971 | 1.5751e-05 | -4.8027 | -151.7118
O2U1_O9U4 | U | 8UO2 + O2 = 2U4O9 | 1660 | 1386.85 | 0.01356 | 1.7842e-05 | -4.7486 | -150.9109
O2U1_O9U4 | U | 8UO2 + O2 = 2U4O9 | 1670 | 1396.85 | 0.015335 | 2.0178e-05 | -4.6951 | -150.1115
O2U1_O9U4 | U | 8UO2 + O2 = 2U4O9 | 1680 | 1406.85 | 0.017316 | 2.2784e-05 | -4.6424 | -149.3137
O2U1_O9U4 | U | 8UO2 + O2 = 2U4O9 | 1690 | 1416.85 | 0.01952 | 2.5684e-05 | -4.5903 | -148.5186
O2U1_O9U4 | U | 8UO2 + O2 = 2U4O9 | 1690 | 1416.85 | 0.019522 | 2.5687e-05 | -4.5903 | -148.5173
O2U1_O9U4 | U | 8UO2 + O2 = 2U4O9 | 1700 | 1426.85 | 0.021976 | 2.8916e-05 | -4.5389 | -147.7224
O2U1_O9U4 | U | 8UO2 + O2 = 2U4O9 | 1710 | 1436.85 | 0.024702 | 3.2502e-05 | -4.4881 | -146.929
O2U1_O9U4 | U | 8UO2 + O2 = 2U4O9 | 1720 | 1446.85 | 0.027725 | 3.648e-05 | -4.4379 | -146.137
O2U1_O9U4 | U | 8UO2 + O2 = 2U4O9 | 1730 | 1456.85 | 0.031074 | 4.0887e-05 | -4.3884 | -145.3464
O2U1_O9U4 | U | 8UO2 + O2 = 2U4O9 | 1740 | 1466.85 | 0.034778 | 4.5761e-05 | -4.3395 | -144.5571
O2U1_O9U4 | U | 8UO2 + O2 = 2U4O9 | 1750 | 1476.85 | 0.038871 | 5.1146e-05 | -4.2912 | -143.7691
O2U1_O9U4 | U | 8UO2 + O2 = 2U4O9 | 1760 | 1486.85 | 0.043386 | 5.7087e-05 | -4.2435 | -142.9824
O2U1_O9U4 | U | 8UO2 + O2 = 2U4O9 | 1770 | 1496.85 | 0.048362 | 6.3635e-05 | -4.1963 | -142.197
O2U1_O9U4 | U | 8UO2 + O2 = 2U4O9 | 1780 | 1506.85 | 0.053839 | 7.0841e-05 | -4.1497 | -141.4127
O2U1_O9U4 | U | 8UO2 + O2 = 2U4O9 | 1790 | 1516.85 | 0.059859 | 7.8762e-05 | -4.1037 | -140.6296
O2U1_O9U4 | U | 8UO2 + O2 = 2U4O9 | 1800 | 1526.85 | 0.066469 | 8.7459e-05 | -4.0582 | -139.8476
O2U1_O9U4 | U | 8UO2 + O2 = 2U4O9 | 1810 | 1536.85 | 0.073719 | 9.6998e-05 | -4.0132 | -139.0667
O2U1_O9U4 | U | 8UO2 + O2 = 2U4O9 | 1820 | 1546.85 | 0.08166 | 0.00010745 | -3.9688 | -138.2868
O2U1_O9U4 | U | 8UO2 + O2 = 2U4O9 | 1830 | 1556.85 | 0.090351 | 0.00011888 | -3.9249 | -137.5079
O2U1_O9U4 | U | 8UO2 + O2 = 2U4O9 | 1840 | 1566.85 | 0.09985 | 0.00013138 | -3.8815 | -136.7299
O2U1_O9U4 | U | 8UO2 + O2 = 2U4O9 | 1850 | 1576.85 | 0.11022 | 0.00014503 | -3.8385 | -135.9528
O2U1_O9U4 | U | 8UO2 + O2 = 2U4O9 | 1860 | 1586.85 | 0.12154 | 0.00015992 | -3.7961 | -135.1765
O2U1_O9U4 | U | 8UO2 + O2 = 2U4O9 | 1870 | 1596.85 | 0.13387 | 0.00017614 | -3.7541 | -134.4009
O2U1_O9U4 | U | 8UO2 + O2 = 2U4O9 | 1880 | 1606.85 | 0.14729 | 0.0001938 | -3.7126 | -133.6261
O2U1_O9U4 | U | 8UO2 + O2 = 2U4O9 | 1890 | 1616.85 | 0.16189 | 0.00021301 | -3.6716 | -132.8519
O2U1_O9U4 | U | 8UO2 + O2 = 2U4O9 | 1900 | 1626.85 | 0.17775 | 0.00023388 | -3.631 | -132.0782
O2U1_O9U4 | U | 8UO2 + O2 = 2U4O9 | 1910 | 1636.85 | 0.19496 | 0.00025653 | -3.5909 | -131.3051
O2U1_O9U4 | U | 8UO2 + O2 = 2U4O9 | 1920 | 1646.85 | 0.21364 | 0.0002811 | -3.5511 | -130.5324
O2U1_O9U4 | U | 8UO2 + O2 = 2U4O9 | 1930 | 1656.85 | 0.23387 | 0.00030773 | -3.5118 | -129.7601
O2U1_O9U4 | U | 8UO2 + O2 = 2U4O9 | 1940 | 1666.85 | 0.25578 | 0.00033655 | -3.4729 | -128.9882
O2U1_O9U4 | U | 8UO2 + O2 = 2U4O9 | 1950 | 1676.85 | 0.27948 | 0.00036773 | -3.4345 | -128.2164
O2U1_O9U4 | U | 8UO2 + O2 = 2U4O9 | 1960 | 1686.85 | 0.30509 | 0.00040144 | -3.3964 | -127.4449
O2U1_O9U4 | U | 8UO2 + O2 = 2U4O9 | 1970 | 1696.85 | 0.33276 | 0.00043784 | -3.3587 | -126.6734
O2U1_O9U4 | U | 8UO2 + O2 = 2U4O9 | 1980 | 1706.85 | 0.36261 | 0.00047712 | -3.3214 | -125.9019
O2U1_O9U4 | U | 8UO2 + O2 = 2U4O9 | 1990 | 1716.85 | 0.39481 | 0.00051948 | -3.2844 | -125.1304
O2U1_O9U4 | U | 8UO2 + O2 = 2U4O9 | 2010 | 1736.85 | 0.46685 | 0.00061427 | -3.2116 | -123.587
O2U1_O9U4 | U | 8UO2 + O2 = 2U4O9 | 2020 | 1746.85 | 0.50704 | 0.00066716 | -3.1758 | -122.8146
O2U1_O9U4 | U | 8UO2 + O2 = 2U4O9 | 2030 | 1756.85 | 0.55027 | 0.00072404 | -3.1402 | -122.0418
O2U1_O9U4 | U | 8UO2 + O2 = 2U4O9 | 2040 | 1766.85 | 0.59672 | 0.00078516 | -3.105 | -121.2684
O2U1_O9U4 | U | 8UO2 + O2 = 2U4O9 | 2050 | 1776.85 | 0.64661 | 0.0008508 | -3.0702 | -120.4942
O2U1_O9U4 | U | 8UO2 + O2 = 2U4O9 | 2060 | 1786.85 | 0.70016 | 0.00092126 | -3.0356 | -119.7194
O2U1_O9U4 | U | 8UO2 + O2 = 2U4O9 | 2070 | 1796.85 | 0.75759 | 0.00099683 | -3.0014 | -118.9436
O2U1_O9U4 | U | 8UO2 + O2 = 2U4O9 | 2080 | 1806.85 | 0.81916 | 0.0010778 | -2.9674 | -118.1669
O2U1_O9U4 | U | 8UO2 + O2 = 2U4O9 | 2090 | 1816.85 | 0.88513 | 0.0011646 | -2.9338 | -117.389
O2U1_O9U4 | U | 8UO2 + O2 = 2U4O9 | 2100 | 1826.85 | 0.95577 | 0.0012576 | -2.9005 | -116.61
O2U1_O9U4 | U | 8UO2 + O2 = 2U4O9 | 2110 | 1836.85 | 1.0314 | 0.0013571 | -2.8674 | -115.8297
O2U1_O9U4 | U | 8UO2 + O2 = 2U4O9 | 2120 | 1846.85 | 1.1123 | 0.0014635 | -2.8346 | -115.048
O2U1_O9U4 | U | 8UO2 + O2 = 2U4O9 | 2130 | 1856.85 | 1.1987 | 0.0015773 | -2.8021 | -114.2647
O2U1_O9U4 | U | 8UO2 + O2 = 2U4O9 | 2140 | 1866.85 | 1.2911 | 0.0016989 | -2.7698 | -113.4798
O2U1_O9U4 | U | 8UO2 + O2 = 2U4O9 | 2150 | 1876.85 | 1.3898 | 0.0018287 | -2.7378 | -112.6931
O2U1_O9U4 | U | 8UO2 + O2 = 2U4O9 | 2160 | 1886.85 | 1.4952 | 0.0019674 | -2.7061 | -111.9045
O2U1_O9U4 | U | 8UO2 + O2 = 2U4O9 | 2170 | 1896.85 | 1.6077 | 0.0021154 | -2.6746 | -111.1139
O2U1_O9U4 | U | 8UO2 + O2 = 2U4O9 | 2180 | 1906.85 | 1.7277 | 0.0022733 | -2.6433 | -110.321
O2U1_O9U4 | U | 8UO2 + O2 = 2U4O9 | 2190 | 1916.85 | 1.8557 | 0.0024417 | -2.6123 | -109.5259
O2U1_O9U4 | U | 8UO2 + O2 = 2U4O9 | 2200 | 1926.85 | 1.9922 | 0.0026213 | -2.5815 | -108.7284
O2U1_O9U4 | U | 8UO2 + O2 = 2U4O9 | 2210 | 1936.85 | 2.1376 | 0.0028126 | -2.5509 | -107.9282
O2U1_O9U4 | U | 8UO2 + O2 = 2U4O9 | 2220 | 1946.85 | 2.2924 | 0.0030164 | -2.5205 | -107.1254
O2U1_O9U4 | U | 8UO2 + O2 = 2U4O9 | 2230 | 1956.85 | 2.4574 | 0.0032334 | -2.4903 | -106.3196
O2U1_O9U4 | U | 8UO2 + O2 = 2U4O9 | 2240 | 1966.85 | 2.633 | 0.0034645 | -2.4604 | -105.5108
O2U1_O9U4 | U | 8UO2 + O2 = 2U4O9 | 2250 | 1976.85 | 2.8199 | 0.0037104 | -2.4306 | -104.6988
O2U1_O9U4 | U | 8UO2 + O2 = 2U4O9 | 2260 | 1986.85 | 3.0188 | 0.0039721 | -2.401 | -103.8835
O2U1_O9U4 | U | 8UO2 + O2 = 2U4O9 | 2270 | 1996.85 | 3.2304 | 0.0042505 | -2.3716 | -103.0646
O2U1_O9U4 | U | 8UO2 + O2 = 2U4O9 | 2280 | 2006.85 | 3.4554 | 0.0045466 | -2.3423 | -102.2421
O2U1_O9U4 | U | 8UO2 + O2 = 2U4O9 | 2290 | 2016.85 | 3.6947 | 0.0048614 | -2.3132 | -101.4158
O2U1_O9U4 | U | 8UO2 + O2 = 2U4O9 | 2300 | 2026.85 | 3.949 | 0.0051961 | -2.2843 | -100.5854
O2U1_O9U4 | U | 8UO2 + O2 = 2U4O9 | 2310 | 2036.85 | 4.2194 | 0.0055519 | -2.2556 | -99.7508
O2U1_O9U4 | U | 8UO2 + O2 = 2U4O9 | 2320 | 2046.85 | 4.5067 | 0.0059299 | -2.227 | -98.9119
O2U1_O9U4 | U | 8UO2 + O2 = 2U4O9 | 2330 | 2056.85 | 4.812 | 0.0063316 | -2.1985 | -98.0684
O2U1_O9U4 | U | 8UO2 + O2 = 2U4O9 | 2340 | 2066.85 | 5.1364 | 0.0067584 | -2.1702 | -97.2202
O2U1_O9U4 | U | 8UO2 + O2 = 2U4O9 | 2350 | 2076.85 | 5.4809 | 0.0072118 | -2.142 | -96.3671
O2U1_O9U4 | U | 8UO2 + O2 = 2U4O9 | 2360 | 2086.85 | 5.8469 | 0.0076933 | -2.1139 | -95.5089
O2U1_O9U4 | U | 8UO2 + O2 = 2U4O9 | 2370 | 2096.85 | 6.2356 | 0.0082047 | -2.0859 | -94.6454
O2U1_O9U4 | U | 8UO2 + O2 = 2U4O9 | 2380 | 2106.85 | 6.6483 | 0.0087478 | -2.0581 | -93.7763
O2U1_O9U4 | U | 8UO2 + O2 = 2U4O9 | 2390 | 2116.85 | 7.0867 | 0.0093246 | -2.0304 | -92.9016
O2U1_O9U4 | U | 8UO2 + O2 = 2U4O9 | 2400 | 2126.85 | 7.5521 | 0.009937 | -2.0027 | -92.021
O2U1_O9U4 | U | 8UO2 + O2 = 2U4O9 | 2410 | 2136.85 | 8.0463 | 0.010587 | -1.9752 | -91.1343
O2U1_O9U4 | U | 8UO2 + O2 = 2U4O9 | 2420 | 2146.85 | 8.571 | 0.011278 | -1.9478 | -90.2413
O2U1_O9U4 | U | 8UO2 + O2 = 2U4O9 | 2430 | 2156.85 | 9.1282 | 0.012011 | -1.9204 | -89.3418
O2U1_O9U4 | U | 8UO2 + O2 = 2U4O9 | 2440 | 2166.85 | 9.7197 | 0.012789 | -1.8932 | -88.4356
O2U1_O9U4 | U | 8UO2 + O2 = 2U4O9 | 2450 | 2176.85 | 10.3478 | 0.013616 | -1.866 | -87.5224
O2U1_O9U4 | U | 8UO2 + O2 = 2U4O9 | 2460 | 2186.85 | 11.0148 | 0.014493 | -1.8388 | -86.602
O2U1_O9U4 | U | 8UO2 + O2 = 2U4O9 | 2470 | 2196.85 | 11.7231 | 0.015425 | -1.8118 | -85.6743
O2U1_O9U4 | U | 8UO2 + O2 = 2U4O9 | 2480 | 2206.85 | 12.4752 | 0.016415 | -1.7848 | -84.7389
O2U1_O9U4 | U | 8UO2 + O2 = 2U4O9 | 2490 | 2216.85 | 13.274 | 0.017466 | -1.7578 | -83.7957
O2U1_O9U4 | U | 8UO2 + O2 = 2U4O9 | 2500 | 2226.85 | 14.1224 | 0.018582 | -1.7309 | -82.8444
O2U1_O9U4 | U | 8UO2 + O2 = 2U4O9 | 2510 | 2236.85 | 15.0236 | 0.019768 | -1.704 | -81.8849
O2U1_O9U4 | U | 8UO2 + O2 = 2U4O9 | 2520 | 2246.85 | 15.9809 | 0.021028 | -1.6772 | -80.9167
O2U1_O9U4 | U | 8UO2 + O2 = 2U4O9 | 2530 | 2256.85 | 16.9981 | 0.022366 | -1.6504 | -79.9398
O2U1_O9U4 | U | 8UO2 + O2 = 2U4O9 | 2540 | 2266.85 | 18.0789 | 0.023788 | -1.6236 | -78.9539
O2U1_O9U4 | U | 8UO2 + O2 = 2U4O9 | 2550 | 2276.85 | 19.2276 | 0.025299 | -1.5969 | -77.9587
O2U1_O9U4 | U | 8UO2 + O2 = 2U4O9 | 2560 | 2286.85 | 20.4486 | 0.026906 | -1.5702 | -76.954
O2U1_O9U4 | U | 8UO2 + O2 = 2U4O9 | 2570 | 2296.85 | 21.7466 | 0.028614 | -1.5434 | -75.9395
O2U1_O9U4 | U | 8UO2 + O2 = 2U4O9 | 2580 | 2306.85 | 23.1268 | 0.03043 | -1.5167 | -74.915
O2U1_O9U4 | U | 8UO2 + O2 = 2U4O9 | 2590 | 2316.85 | 24.5946 | 0.032361 | -1.49 | -73.8803
O2U1_O9U4 | U | 8UO2 + O2 = 2U4O9 | 2600 | 2326.85 | 26.1559 | 0.034416 | -1.4632 | -72.8349
O2U1_O9U4 | U | 8UO2 + O2 = 2U4O9 | 2610 | 2336.85 | 27.8171 | 0.036601 | -1.4365 | -71.7788
O2U1_O9U4 | U | 8UO2 + O2 = 2U4O9 | 2620 | 2346.85 | 29.585 | 0.038928 | -1.4097 | -70.7117
O2U1_O9U4 | U | 8UO2 + O2 = 2U4O9 | 2630 | 2356.85 | 31.4667 | 0.041404 | -1.383 | -69.6332
O2U1_O9U4 | U | 8UO2 + O2 = 2U4O9 | 2640 | 2366.85 | 33.4701 | 0.04404 | -1.3562 | -68.5431
O2U1_O9U4 | U | 8UO2 + O2 = 2U4O9 | 2650 | 2376.85 | 35.6038 | 0.046847 | -1.3293 | -67.4411
O2U1_O9U4 | U | 8UO2 + O2 = 2U4O9 | 2660 | 2386.85 | 37.8766 | 0.049838 | -1.3024 | -66.327
O2U1_O9U4 | U | 8UO2 + O2 = 2U4O9 | 2670 | 2396.85 | 40.2986 | 0.053025 | -1.2755 | -65.2003
O2U1_O9U4 | U | 8UO2 + O2 = 2U4O9 | 2670 | 2396.85 | 40.2986 | 0.053025 | -1.2755 | -65.2003
O2U1_O9U4 | U | 8UO2 + O2 = 2U4O9 | 2670 | 2396.85 | 40.2986 | 0.053025 | -1.2755 | -65.2003
O2U1_O9U4 | U | 8UO2 + O2 = 2U4O9 | 2680 | 2406.85 | 42.9899 | 0.056566 | -1.2474 | -64.0039
O2U1_O9U4 | U | 8UO2 + O2 = 2U4O9 | 2690 | 2416.85 | 45.875 | 0.060362 | -1.2192 | -62.79
O2U1_O9U4 | U | 8UO2 + O2 = 2U4O9 | 2700 | 2426.85 | 48.9683 | 0.064432 | -1.1909 | -61.5585
O2U1_O9U4 | U | 8UO2 + O2 = 2U4O9 | 2710 | 2436.85 | 52.2855 | 0.068797 | -1.1624 | -60.3097
O2U1_O9U4 | U | 8UO2 + O2 = 2U4O9 | 2720 | 2446.85 | 55.8431 | 0.073478 | -1.1338 | -59.0435
O2U1_O9U4 | U | 8UO2 + O2 = 2U4O9 | 2730 | 2456.85 | 59.6594 | 0.078499 | -1.1051 | -57.7601
O2U1_O9U4 | U | 8UO2 + O2 = 2U4O9 | 2740 | 2466.85 | 63.7535 | 0.083886 | -1.0763 | -56.4596
O2U1_O9U4 | U | 8UO2 + O2 = 2U4O9 | 2750 | 2476.85 | 68.1464 | 0.089666 | -1.0474 | -55.1421
O2U1_O9U4 | U | 8UO2 + O2 = 2U4O9 | 2760 | 2486.85 | 72.8605 | 0.095869 | -1.0183 | -53.8076
O2U1_O9U4 | U | 8UO2 + O2 = 2U4O9 | 2770 | 2496.85 | 77.92 | 0.10253 | -0.98916 | -52.4564
O2U1_O9U4 | U | 8UO2 + O2 = 2U4O9 | 2780 | 2506.85 | 83.3508 | 0.10967 | -0.9599 | -51.0884
O2U1_O9U4 | U | 8UO2 + O2 = 2U4O9 | 2790 | 2516.85 | 89.1811 | 0.11734 | -0.93054 | -49.7038
O2U1_O9U4 | U | 8UO2 + O2 = 2U4O9 | 2800 | 2526.85 | 95.4408 | 0.12558 | -0.90108 | -48.3027
O2U1_O9U4 | U | 8UO2 + O2 = 2U4O9 | 2810 | 2536.85 | 102.1625 | 0.13442 | -0.87152 | -46.8851
O2U1_O9U4 | U | 8UO2 + O2 = 2U4O9 | 2820 | 2546.85 | 109.381 | 0.14392 | -0.84187 | -45.4512
O2U1_O9U4 | U | 8UO2 + O2 = 2U4O9 | 2830 | 2556.85 | 117.1339 | 0.15412 | -0.81213 | -44.001
O2U1_O9U4 | U | 8UO2 + O2 = 2U4O9 | 2840 | 2566.85 | 125.4618 | 0.16508 | -0.7823 | -42.5346
O2U1_O9U4 | U | 8UO2 + O2 = 2U4O9 | 2850 | 2576.85 | 134.408 | 0.17685 | -0.75239 | -41.0522
O2U1_O9U4 | U | 8UO2 + O2 = 2U4O9 | 2860 | 2586.85 | 144.0196 | 0.1895 | -0.72239 | -39.5539
O2U1_O9U4 | U | 8UO2 + O2 = 2U4O9 | 2870 | 2596.85 | 154.347 | 0.20309 | -0.69232 | -38.0396
O2U1_O9U4 | U | 8UO2 + O2 = 2U4O9 | 2880 | 2606.85 | 165.4446 | 0.21769 | -0.66216 | -36.5095
O2U1_O9U4 | U | 8UO2 + O2 = 2U4O9 | 2890 | 2616.85 | 177.3708 | 0.23338 | -0.63193 | -34.9637
O2U1_O9U4 | U | 8UO2 + O2 = 2U4O9 | 2900 | 2626.85 | 190.1887 | 0.25025 | -0.60163 | -33.4023
O2U1_O9U4 | U | 8UO2 + O2 = 2U4O9 | 2910 | 2636.85 | 203.9659 | 0.26838 | -0.57126 | -31.8254
O2U1_O9U4 | U | 8UO2 + O2 = 2U4O9 | 2920 | 2646.85 | 218.7756 | 0.28786 | -0.54081 | -30.233
O2U1_O9U4 | U | 8UO2 + O2 = 2U4O9 | 2930 | 2656.85 | 234.6963 | 0.30881 | -0.51031 | -28.6252
O2U1_O9U4 | U | 8UO2 + O2 = 2U4O9 | 2940 | 2666.85 | 251.8126 | 0.33133 | -0.47974 | -27.0022
O2U1_O9U4 | U | 8UO2 + O2 = 2U4O9 | 2950 | 2676.85 | 270.2156 | 0.35555 | -0.4491 | -25.364
O2U1_O9U4 | U | 8UO2 + O2 = 2U4O9 | 2960 | 2686.85 | 290.0033 | 0.38158 | -0.41841 | -23.7107
O2U1_O9U4 | U | 8UO2 + O2 = 2U4O9 | 2970 | 2696.85 | 311.2812 | 0.40958 | -0.38766 | -22.0424
O2U1_O9U4 | U | 8UO2 + O2 = 2U4O9 | 2980 | 2706.85 | 334.1629 | 0.43969 | -0.35686 | -20.3591
O2U1_O9U4 | U | 8UO2 + O2 = 2U4O9 | 2990 | 2716.85 | 358.7708 | 0.47207 | -0.326 | -18.661
O2U1_O9U4 | U | 8UO2 + O2 = 2U4O9 | 3000 | 2726.85 | 385.2364 | 0.50689 | -0.29509 | -16.9481
O9U4_O8U3 | U | (6/5)U4O9 + O2 = (8/5)U3O8 | 300 | 26.85 | 5.7626e-43 | 7.5824e-46 | -45.1202 | -259.1445
O9U4_O8U3 | U | (6/5)U4O9 + O2 = (8/5)U3O8 | 310 | 36.85 | 2.9853e-41 | 3.928e-44 | -43.4058 | -257.6082
O9U4_O8U3 | U | (6/5)U4O9 + O2 = (8/5)U3O8 | 320 | 46.85 | 1.2073e-39 | 1.5886e-42 | -41.799 | -256.0741
O9U4_O8U3 | U | (6/5)U4O9 + O2 = (8/5)U3O8 | 330 | 56.85 | 3.8982e-38 | 5.1292e-41 | -40.29 | -254.5426
O9U4_O8U3 | U | (6/5)U4O9 + O2 = (8/5)U3O8 | 340 | 66.85 | 1.0249e-36 | 1.3486e-39 | -38.8701 | -253.014
O9U4_O8U3 | U | (6/5)U4O9 + O2 = (8/5)U3O8 | 348 | 74.85 | 1.2232e-35 | 1.6094e-38 | -37.7933 | -251.7933
O9U4_O8U3 | U | (6/5)U4O9 + O2 = (8/5)U3O8 | 348 | 74.85 | 1.2232e-35 | 1.6094e-38 | -37.7933 | -251.7933
O9U4_O8U3 | U | (6/5)U4O9 + O2 = (8/5)U3O8 | 350 | 76.85 | 2.2471e-35 | 2.9567e-38 | -37.5292 | -251.4706
O9U4_O8U3 | U | (6/5)U4O9 + O2 = (8/5)U3O8 | 360 | 86.85 | 4.2458e-34 | 5.5866e-37 | -36.2529 | -249.8588
O9U4_O8U3 | U | (6/5)U4O9 + O2 = (8/5)U3O8 | 370 | 96.85 | 6.8367e-33 | 8.9957e-36 | -35.046 | -248.2502
O9U4_O8U3 | U | (6/5)U4O9 + O2 = (8/5)U3O8 | 380 | 106.85 | 9.5005e-32 | 1.2501e-34 | -33.9031 | -246.6451
O9U4_O8U3 | U | (6/5)U4O9 + O2 = (8/5)U3O8 | 390 | 116.85 | 1.1523e-30 | 1.5162e-33 | -32.8192 | -245.0434
O9U4_O8U3 | U | (6/5)U4O9 + O2 = (8/5)U3O8 | 400 | 126.85 | 1.2324e-29 | 1.6216e-32 | -31.7901 | -243.4451
O9U4_O8U3 | U | (6/5)U4O9 + O2 = (8/5)U3O8 | 410 | 136.85 | 1.173e-28 | 1.5434e-31 | -30.8115 | -241.8504
O9U4_O8U3 | U | (6/5)U4O9 + O2 = (8/5)U3O8 | 420 | 146.85 | 1.0018e-27 | 1.3182e-30 | -29.88 | -240.2592
O9U4_O8U3 | U | (6/5)U4O9 + O2 = (8/5)U3O8 | 430 | 156.85 | 7.7363e-27 | 1.0179e-29 | -28.9923 | -238.6716
O9U4_O8U3 | U | (6/5)U4O9 + O2 = (8/5)U3O8 | 440 | 166.85 | 5.4389e-26 | 7.1564e-29 | -28.1453 | -237.0874
O9U4_O8U3 | U | (6/5)U4O9 + O2 = (8/5)U3O8 | 450 | 176.85 | 3.503e-25 | 4.6092e-28 | -27.3364 | -235.5067
O9U4_O8U3 | U | (6/5)U4O9 + O2 = (8/5)U3O8 | 460 | 186.85 | 2.0787e-24 | 2.7352e-27 | -26.563 | -233.9295
O9U4_O8U3 | U | (6/5)U4O9 + O2 = (8/5)U3O8 | 470 | 196.85 | 1.1425e-23 | 1.5033e-26 | -25.8229 | -232.3558
O9U4_O8U3 | U | (6/5)U4O9 + O2 = (8/5)U3O8 | 480 | 206.85 | 5.8444e-23 | 7.69e-26 | -25.1141 | -230.7854
O9U4_O8U3 | U | (6/5)U4O9 + O2 = (8/5)U3O8 | 483 | 209.85 | 9.4103e-23 | 1.2382e-25 | -24.9072 | -230.3149
O9U4_O8U3 | U | (6/5)U4O9 + O2 = (8/5)U3O8 | 483 | 209.85 | 9.4103e-23 | 1.2382e-25 | -24.9072 | -230.3149
O9U4_O8U3 | U | (6/5)U4O9 + O2 = (8/5)U3O8 | 490 | 216.85 | 2.7924e-22 | 3.6742e-25 | -24.4348 | -229.2215
O9U4_O8U3 | U | (6/5)U4O9 + O2 = (8/5)U3O8 | 500 | 226.85 | 1.2519e-21 | 1.6472e-24 | -23.7832 | -227.6623
O9U4_O8U3 | U | (6/5)U4O9 + O2 = (8/5)U3O8 | 510 | 236.85 | 5.2877e-21 | 6.9574e-24 | -23.1576 | -226.1063
O9U4_O8U3 | U | (6/5)U4O9 + O2 = (8/5)U3O8 | 520 | 246.85 | 2.1114e-20 | 2.7782e-23 | -22.5562 | -224.5536
O9U4_O8U3 | U | (6/5)U4O9 + O2 = (8/5)U3O8 | 530 | 256.85 | 7.9962e-20 | 1.0521e-22 | -21.9779 | -223.004
O9U4_O8U3 | U | (6/5)U4O9 + O2 = (8/5)U3O8 | 540 | 266.85 | 2.8805e-19 | 3.7901e-22 | -21.4213 | -221.4575
O9U4_O8U3 | U | (6/5)U4O9 + O2 = (8/5)U3O8 | 550 | 276.85 | 9.8975e-19 | 1.3023e-21 | -20.8853 | -219.9141
O9U4_O8U3 | U | (6/5)U4O9 + O2 = (8/5)U3O8 | 560 | 286.85 | 3.2521e-18 | 4.279e-21 | -20.3687 | -218.3737
O9U4_O8U3 | U | (6/5)U4O9 + O2 = (8/5)U3O8 | 568 | 294.85 | 8.1691e-18 | 1.0749e-20 | -19.9686 | -217.1435
O9U4_O8U3 | U | (6/5)U4O9 + O2 = (8/5)U3O8 | 568 | 294.85 | 8.1691e-18 | 1.0749e-20 | -19.9686 | -217.1435
O9U4_O8U3 | U | (6/5)U4O9 + O2 = (8/5)U3O8 | 570 | 296.85 | 1.024e-17 | 1.3474e-20 | -19.8705 | -216.837
O9U4_O8U3 | U | (6/5)U4O9 + O2 = (8/5)U3O8 | 580 | 306.85 | 3.0955e-17 | 4.0731e-20 | -19.3901 | -215.3066
O9U4_O8U3 | U | (6/5)U4O9 + O2 = (8/5)U3O8 | 590 | 316.85 | 9.0078e-17 | 1.1852e-19 | -18.9262 | -213.7791
O9U4_O8U3 | U | (6/5)U4O9 + O2 = (8/5)U3O8 | 600 | 326.85 | 2.5281e-16 | 3.3265e-19 | -18.478 | -212.2543
O9U4_O8U3 | U | (6/5)U4O9 + O2 = (8/5)U3O8 | 610 | 336.85 | 6.8556e-16 | 9.0205e-19 | -18.0448 | -210.7322
O9U4_O8U3 | U | (6/5)U4O9 + O2 = (8/5)U3O8 | 620 | 346.85 | 1.7993e-15 | 2.3674e-18 | -17.6257 | -209.2129
O9U4_O8U3 | U | (6/5)U4O9 + O2 = (8/5)U3O8 | 630 | 356.85 | 4.5774e-15 | 6.0229e-18 | -17.2202 | -207.6961
O9U4_O8U3 | U | (6/5)U4O9 + O2 = (8/5)U3O8 | 640 | 366.85 | 1.1305e-14 | 1.4875e-17 | -16.8275 | -206.182
O9U4_O8U3 | U | (6/5)U4O9 + O2 = (8/5)U3O8 | 650 | 376.85 | 2.7141e-14 | 3.5712e-17 | -16.4472 | -204.6703
O9U4_O8U3 | U | (6/5)U4O9 + O2 = (8/5)U3O8 | 660 | 386.85 | 6.3426e-14 | 8.3456e-17 | -16.0785 | -203.1611
O9U4_O8U3 | U | (6/5)U4O9 + O2 = (8/5)U3O8 | 670 | 396.85 | 1.4445e-13 | 1.9007e-16 | -15.7211 | -201.6543
O9U4_O8U3 | U | (6/5)U4O9 + O2 = (8/5)U3O8 | 680 | 406.85 | 3.2098e-13 | 4.2234e-16 | -15.3743 | -200.1499
O9U4_O8U3 | U | (6/5)U4O9 + O2 = (8/5)U3O8 | 690 | 416.85 | 6.9663e-13 | 9.1661e-16 | -15.0378 | -198.6478
O9U4_O8U3 | U | (6/5)U4O9 + O2 = (8/5)U3O8 | 700 | 426.85 | 1.4782e-12 | 1.945e-15 | -14.7111 | -197.1479
O9U4_O8U3 | U | (6/5)U4O9 + O2 = (8/5)U3O8 | 710 | 436.85 | 3.0699e-12 | 4.0393e-15 | -14.3937 | -195.6503
O9U4_O8U3 | U | (6/5)U4O9 + O2 = (8/5)U3O8 | 720 | 446.85 | 6.2449e-12 | 8.217e-15 | -14.0853 | -194.1548
O9U4_O8U3 | U | (6/5)U4O9 + O2 = (8/5)U3O8 | 730 | 456.85 | 1.2455e-11 | 1.6388e-14 | -13.7855 | -192.6614
O9U4_O8U3 | U | (6/5)U4O9 + O2 = (8/5)U3O8 | 740 | 466.85 | 2.4371e-11 | 3.2068e-14 | -13.4939 | -191.1702
O9U4_O8U3 | U | (6/5)U4O9 + O2 = (8/5)U3O8 | 750 | 476.85 | 4.6829e-11 | 6.1618e-14 | -13.2103 | -189.6809
O9U4_O8U3 | U | (6/5)U4O9 + O2 = (8/5)U3O8 | 760 | 486.85 | 8.8421e-11 | 1.1634e-13 | -12.9343 | -188.1937
O9U4_O8U3 | U | (6/5)U4O9 + O2 = (8/5)U3O8 | 770 | 496.85 | 1.6417e-10 | 2.1601e-13 | -12.6655 | -186.7083
O9U4_O8U3 | U | (6/5)U4O9 + O2 = (8/5)U3O8 | 780 | 506.85 | 2.9992e-10 | 3.9463e-13 | -12.4038 | -185.2249
O9U4_O8U3 | U | (6/5)U4O9 + O2 = (8/5)U3O8 | 790 | 516.85 | 5.3948e-10 | 7.0984e-13 | -12.1488 | -183.7434
O9U4_O8U3 | U | (6/5)U4O9 + O2 = (8/5)U3O8 | 800 | 526.85 | 9.5599e-10 | 1.2579e-12 | -11.9004 | -182.2636
O9U4_O8U3 | U | (6/5)U4O9 + O2 = (8/5)U3O8 | 810 | 536.85 | 1.6699e-09 | 2.1972e-12 | -11.6581 | -180.7857
O9U4_O8U3 | U | (6/5)U4O9 + O2 = (8/5)U3O8 | 820 | 546.85 | 2.8766e-09 | 3.7851e-12 | -11.4219 | -179.3094
O9U4_O8U3 | U | (6/5)U4O9 + O2 = (8/5)U3O8 | 830 | 556.85 | 4.8899e-09 | 6.434e-12 | -11.1915 | -177.8349
O9U4_O8U3 | U | (6/5)U4O9 + O2 = (8/5)U3O8 | 830 | 556.85 | 4.8899e-09 | 6.434e-12 | -11.1915 | -177.8349
O9U4_O8U3 | U | (6/5)U4O9 + O2 = (8/5)U3O8 | 830 | 556.85 | 4.8899e-09 | 6.434e-12 | -11.1915 | -177.8349
O9U4_O8U3 | U | (6/5)U4O9 + O2 = (8/5)U3O8 | 840 | 566.85 | 8.1986e-09 | 1.0788e-11 | -10.9671 | -176.3681
O9U4_O8U3 | U | (6/5)U4O9 + O2 = (8/5)U3O8 | 850 | 576.85 | 1.3577e-08 | 1.7864e-11 | -10.748 | -174.9029
O9U4_O8U3 | U | (6/5)U4O9 + O2 = (8/5)U3O8 | 860 | 586.85 | 2.2216e-08 | 2.9232e-11 | -10.5341 | -173.4393
O9U4_O8U3 | U | (6/5)U4O9 + O2 = (8/5)U3O8 | 870 | 596.85 | 3.5937e-08 | 4.7285e-11 | -10.3253 | -171.9772
O9U4_O8U3 | U | (6/5)U4O9 + O2 = (8/5)U3O8 | 880 | 606.85 | 5.7486e-08 | 7.5639e-11 | -10.1213 | -170.5166
O9U4_O8U3 | U | (6/5)U4O9 + O2 = (8/5)U3O8 | 890 | 616.85 | 9.0974e-08 | 1.197e-10 | -9.9219 | -169.0576
O9U4_O8U3 | U | (6/5)U4O9 + O2 = (8/5)U3O8 | 900 | 626.85 | 1.4248e-07 | 1.8747e-10 | -9.7271 | -167.6
O9U4_O8U3 | U | (6/5)U4O9 + O2 = (8/5)U3O8 | 910 | 636.85 | 2.2092e-07 | 2.9068e-10 | -9.5366 | -166.1438
O9U4_O8U3 | U | (6/5)U4O9 + O2 = (8/5)U3O8 | 920 | 646.85 | 3.3923e-07 | 4.4635e-10 | -9.3503 | -164.6889
O9U4_O8U3 | U | (6/5)U4O9 + O2 = (8/5)U3O8 | 930 | 656.85 | 5.1602e-07 | 6.7897e-10 | -9.1681 | -163.2355
O9U4_O8U3 | U | (6/5)U4O9 + O2 = (8/5)U3O8 | 940 | 666.85 | 7.7784e-07 | 1.0235e-09 | -8.9899 | -161.7833
O9U4_O8U3 | U | (6/5)U4O9 + O2 = (8/5)U3O8 | 950 | 676.85 | 1.1622e-06 | 1.5293e-09 | -8.8155 | -160.3324
O9U4_O8U3 | U | (6/5)U4O9 + O2 = (8/5)U3O8 | 960 | 686.85 | 1.7219e-06 | 2.2656e-09 | -8.6448 | -158.8828
O9U4_O8U3 | U | (6/5)U4O9 + O2 = (8/5)U3O8 | 970 | 696.85 | 2.53e-06 | 3.3289e-09 | -8.4777 | -157.4344
O9U4_O8U3 | U | (6/5)U4O9 + O2 = (8/5)U3O8 | 980 | 706.85 | 3.6877e-06 | 4.8522e-09 | -8.3141 | -155.9872
O9U4_O8U3 | U | (6/5)U4O9 + O2 = (8/5)U3O8 | 990 | 716.85 | 5.3337e-06 | 7.018e-09 | -8.1538 | -154.5412
O9U4_O8U3 | U | (6/5)U4O9 + O2 = (8/5)U3O8 | 1000 | 726.85 | 7.6566e-06 | 1.0075e-08 | -7.9968 | -153.0963
O9U4_O8U3 | U | (6/5)U4O9 + O2 = (8/5)U3O8 | 1010 | 736.85 | 1.0911e-05 | 1.4357e-08 | -7.8429 | -151.6526
O9U4_O8U3 | U | (6/5)U4O9 + O2 = (8/5)U3O8 | 1020 | 746.85 | 1.544e-05 | 2.0316e-08 | -7.6922 | -150.2099
O9U4_O8U3 | U | (6/5)U4O9 + O2 = (8/5)U3O8 | 1030 | 756.85 | 2.1699e-05 | 2.8551e-08 | -7.5444 | -148.7683
O9U4_O8U3 | U | (6/5)U4O9 + O2 = (8/5)U3O8 | 1040 | 766.85 | 3.0292e-05 | 3.9858e-08 | -7.3995 | -147.3277
O9U4_O8U3 | U | (6/5)U4O9 + O2 = (8/5)U3O8 | 1050 | 776.85 | 4.2016e-05 | 5.5285e-08 | -7.2574 | -145.8881
O9U4_O8U3 | U | (6/5)U4O9 + O2 = (8/5)U3O8 | 1060 | 786.85 | 5.7913e-05 | 7.6201e-08 | -7.118 | -144.4495
O9U4_O8U3 | U | (6/5)U4O9 + O2 = (8/5)U3O8 | 1070 | 796.85 | 7.9337e-05 | 1.0439e-07 | -6.9813 | -143.0119
O9U4_O8U3 | U | (6/5)U4O9 + O2 = (8/5)U3O8 | 1080 | 806.85 | 0.00010804 | 1.4216e-07 | -6.8472 | -141.5752
O9U4_O8U3 | U | (6/5)U4O9 + O2 = (8/5)U3O8 | 1090 | 816.85 | 0.00014629 | 1.9249e-07 | -6.7156 | -140.1394
O9U4_O8U3 | U | (6/5)U4O9 + O2 = (8/5)U3O8 | 1100 | 826.85 | 0.00019698 | 2.5918e-07 | -6.5864 | -138.7045
O9U4_O8U3 | U | (6/5)U4O9 + O2 = (8/5)U3O8 | 1110 | 836.85 | 0.00026377 | 3.4707e-07 | -6.4596 | -137.2705
O9U4_O8U3 | U | (6/5)U4O9 + O2 = (8/5)U3O8 | 1120 | 846.85 | 0.00035136 | 4.6231e-07 | -6.3351 | -135.8373
O9U4_O8U3 | U | (6/5)U4O9 + O2 = (8/5)U3O8 | 1130 | 856.85 | 0.00046561 | 6.1264e-07 | -6.2128 | -134.405
O9U4_O8U3 | U | (6/5)U4O9 + O2 = (8/5)U3O8 | 1140 | 866.85 | 0.00061392 | 8.0779e-07 | -6.0927 | -132.9734
O9U4_O8U3 | U | (6/5)U4O9 + O2 = (8/5)U3O8 | 1150 | 876.85 | 0.00080552 | 1.0599e-06 | -5.9747 | -131.5426
O9U4_O8U3 | U | (6/5)U4O9 + O2 = (8/5)U3O8 | 1160 | 886.85 | 0.0010519 | 1.3841e-06 | -5.8588 | -130.1126
O9U4_O8U3 | U | (6/5)U4O9 + O2 = (8/5)U3O8 | 1170 | 896.85 | 0.0013673 | 1.7991e-06 | -5.745 | -128.6833
O9U4_O8U3 | U | (6/5)U4O9 + O2 = (8/5)U3O8 | 1180 | 906.85 | 0.0017692 | 2.3279e-06 | -5.633 | -127.2547
O9U4_O8U3 | U | (6/5)U4O9 + O2 = (8/5)U3O8 | 1190 | 916.85 | 0.0022793 | 2.9991e-06 | -5.523 | -125.8268
O9U4_O8U3 | U | (6/5)U4O9 + O2 = (8/5)U3O8 | 1200 | 926.85 | 0.0029238 | 3.8471e-06 | -5.4149 | -124.3996
O9U4_O8U3 | U | (6/5)U4O9 + O2 = (8/5)U3O8 | 1210 | 936.85 | 0.0037349 | 4.9143e-06 | -5.3085 | -122.973
O9U4_O8U3 | U | (6/5)U4O9 + O2 = (8/5)U3O8 | 1220 | 946.85 | 0.0047516 | 6.2521e-06 | -5.204 | -121.5471
O9U4_O8U3 | U | (6/5)U4O9 + O2 = (8/5)U3O8 | 1230 | 956.85 | 0.0060211 | 7.9225e-06 | -5.1011 | -120.1218
O9U4_O8U3 | U | (6/5)U4O9 + O2 = (8/5)U3O8 | 1240 | 966.85 | 0.0076003 | 1e-05 | -5 | -118.6971
O9U4_O8U3 | U | (6/5)U4O9 + O2 = (8/5)U3O8 | 1250 | 976.85 | 0.0095574 | 1.2576e-05 | -4.9005 | -117.273
O9U4_O8U3 | U | (6/5)U4O9 + O2 = (8/5)U3O8 | 1260 | 986.85 | 0.011974 | 1.5756e-05 | -4.8026 | -115.8494
O9U4_O8U3 | U | (6/5)U4O9 + O2 = (8/5)U3O8 | 1270 | 996.85 | 0.014948 | 1.9669e-05 | -4.7062 | -114.4264
O9U4_O8U3 | U | (6/5)U4O9 + O2 = (8/5)U3O8 | 1280 | 1006.85 | 0.018595 | 2.4468e-05 | -4.6114 | -113.0039
O9U4_O8U3 | U | (6/5)U4O9 + O2 = (8/5)U3O8 | 1290 | 1016.85 | 0.023053 | 3.0333e-05 | -4.5181 | -111.5819
O9U4_O8U3 | U | (6/5)U4O9 + O2 = (8/5)U3O8 | 1300 | 1026.85 | 0.028484 | 3.7479e-05 | -4.4262 | -110.1604
O9U4_O8U3 | U | (6/5)U4O9 + O2 = (8/5)U3O8 | 1310 | 1036.85 | 0.035079 | 4.6157e-05 | -4.3358 | -108.7394
O9U4_O8U3 | U | (6/5)U4O9 + O2 = (8/5)U3O8 | 1320 | 1046.85 | 0.043063 | 5.6662e-05 | -4.2467 | -107.3189
O9U4_O8U3 | U | (6/5)U4O9 + O2 = (8/5)U3O8 | 1330 | 1056.85 | 0.0527 | 6.9342e-05 | -4.159 | -105.8988
O9U4_O8U3 | U | (6/5)U4O9 + O2 = (8/5)U3O8 | 1340 | 1066.85 | 0.064296 | 8.46e-05 | -4.0726 | -104.4791
O9U4_O8U3 | U | (6/5)U4O9 + O2 = (8/5)U3O8 | 1350 | 1076.85 | 0.078211 | 0.00010291 | -3.9875 | -103.0598
O9U4_O8U3 | U | (6/5)U4O9 + O2 = (8/5)U3O8 | 1360 | 1086.85 | 0.09486 | 0.00012482 | -3.9037 | -101.641
O9U4_O8U3 | U | (6/5)U4O9 + O2 = (8/5)U3O8 | 1370 | 1096.85 | 0.11473 | 0.00015095 | -3.8212 | -100.2225
O9U4_O8U3 | U | (6/5)U4O9 + O2 = (8/5)U3O8 | 1380 | 1106.85 | 0.13836 | 0.00018206 | -3.7398 | -98.8043
O9U4_O8U3 | U | (6/5)U4O9 + O2 = (8/5)U3O8 | 1390 | 1116.85 | 0.16642 | 0.00021897 | -3.6596 | -97.3866
O9U4_O8U3 | U | (6/5)U4O9 + O2 = (8/5)U3O8 | 1400 | 1126.85 | 0.19963 | 0.00026267 | -3.5806 | -95.9691
O9U4_O8U3 | U | (6/5)U4O9 + O2 = (8/5)U3O8 | 1400 | 1126.85 | 0.19963 | 0.00026267 | -3.5806 | -95.9691
O9U4_O8U3 | U | (6/5)U4O9 + O2 = (8/5)U3O8 | 1400 | 1126.85 | 0.19963 | 0.00026267 | -3.5806 | -95.9691
O9U4_O8U3 | U | (6/5)U4O9 + O2 = (8/5)U3O8 | 1410 | 1136.85 | 0.24094 | 0.00031702 | -3.4989 | -94.45
O9U4_O8U3 | U | (6/5)U4O9 + O2 = (8/5)U3O8 | 1420 | 1146.85 | 0.29001 | 0.00038159 | -3.4184 | -92.9312
O9U4_O8U3 | U | (6/5)U4O9 + O2 = (8/5)U3O8 | 1430 | 1156.85 | 0.34816 | 0.00045811 | -3.339 | -91.4127
O9U4_O8U3 | U | (6/5)U4O9 + O2 = (8/5)U3O8 | 1440 | 1166.85 | 0.41691 | 0.00054856 | -3.2608 | -89.8945
O9U4_O8U3 | U | (6/5)U4O9 + O2 = (8/5)U3O8 | 1450 | 1176.85 | 0.49798 | 0.00065523 | -3.1836 | -88.3765
O9U4_O8U3 | U | (6/5)U4O9 + O2 = (8/5)U3O8 | 1460 | 1186.85 | 0.59335 | 0.00078073 | -3.1075 | -86.8588
O9U4_O8U3 | U | (6/5)U4O9 + O2 = (8/5)U3O8 | 1470 | 1196.85 | 0.7053 | 0.00092802 | -3.0324 | -85.3414
O9U4_O8U3 | U | (6/5)U4O9 + O2 = (8/5)U3O8 | 1480 | 1206.85 | 0.83639 | 0.0011005 | -2.9584 | -83.8241
O9U4_O8U3 | U | (6/5)U4O9 + O2 = (8/5)U3O8 | 1490 | 1216.85 | 0.98957 | 0.0013021 | -2.8854 | -82.3071
O9U4_O8U3 | U | (6/5)U4O9 + O2 = (8/5)U3O8 | 1500 | 1226.85 | 1.1682 | 0.001537 | -2.8133 | -80.7903
O9U4_O8U3 | U | (6/5)U4O9 + O2 = (8/5)U3O8 | 1510 | 1236.85 | 1.3759 | 0.0018104 | -2.7422 | -79.2736
O9U4_O8U3 | U | (6/5)U4O9 + O2 = (8/5)U3O8 | 1520 | 1246.85 | 1.6171 | 0.0021278 | -2.6721 | -77.7572
O9U4_O8U3 | U | (6/5)U4O9 + O2 = (8/5)U3O8 | 1530 | 1256.85 | 1.8966 | 0.0024955 | -2.6028 | -76.2409
O9U4_O8U3 | U | (6/5)U4O9 + O2 = (8/5)U3O8 | 1540 | 1266.85 | 2.2198 | 0.0029207 | -2.5345 | -74.7247
O9U4_O8U3 | U | (6/5)U4O9 + O2 = (8/5)U3O8 | 1550 | 1276.85 | 2.5927 | 0.0034114 | -2.4671 | -73.2087
O9U4_O8U3 | U | (6/5)U4O9 + O2 = (8/5)U3O8 | 1560 | 1286.85 | 3.0222 | 0.0039765 | -2.4005 | -71.6928
O9U4_O8U3 | U | (6/5)U4O9 + O2 = (8/5)U3O8 | 1570 | 1296.85 | 3.5159 | 0.0046262 | -2.3348 | -70.1771
O9U4_O8U3 | U | (6/5)U4O9 + O2 = (8/5)U3O8 | 1580 | 1306.85 | 4.0824 | 0.0053716 | -2.2699 | -68.6614
O9U4_O8U3 | U | (6/5)U4O9 + O2 = (8/5)U3O8 | 1590 | 1316.85 | 4.7313 | 0.0062254 | -2.2058 | -67.1458
O9U4_O8U3 | U | (6/5)U4O9 + O2 = (8/5)U3O8 | 1600 | 1326.85 | 5.4733 | 0.0072016 | -2.1426 | -65.6303
O9U4_O8U3 | U | (6/5)U4O9 + O2 = (8/5)U3O8 | 1610 | 1336.85 | 6.32 | 0.0083158 | -2.0801 | -64.1149
O9U4_O8U3 | U | (6/5)U4O9 + O2 = (8/5)U3O8 | 1620 | 1346.85 | 7.2848 | 0.0095853 | -2.0184 | -62.5995
O9U4_O8U3 | U | (6/5)U4O9 + O2 = (8/5)U3O8 | 1630 | 1356.85 | 8.3822 | 0.011029 | -1.9575 | -61.0842
O9U4_O8U3 | U | (6/5)U4O9 + O2 = (8/5)U3O8 | 1640 | 1366.85 | 9.6285 | 0.012669 | -1.8973 | -59.5689
O9U4_O8U3 | U | (6/5)U4O9 + O2 = (8/5)U3O8 | 1650 | 1376.85 | 11.0414 | 0.014528 | -1.8378 | -58.0537
O9U4_O8U3 | U | (6/5)U4O9 + O2 = (8/5)U3O8 | 1660 | 1386.85 | 12.6408 | 0.016633 | -1.779 | -56.5384
O9U4_O8U3 | U | (6/5)U4O9 + O2 = (8/5)U3O8 | 1670 | 1396.85 | 14.4484 | 0.019011 | -1.721 | -55.0232
O9U4_O8U3 | U | (6/5)U4O9 + O2 = (8/5)U3O8 | 1680 | 1406.85 | 16.4882 | 0.021695 | -1.6636 | -53.5079
O9U4_O8U3 | U | (6/5)U4O9 + O2 = (8/5)U3O8 | 1690 | 1416.85 | 18.7867 | 0.024719 | -1.607 | -51.9927
O9U4_O8U3 | U | (6/5)U4O9 + O2 = (8/5)U3O8 | 1690 | 1416.85 | 18.79 | 0.024724 | -1.6069 | -51.9902
O9U4_O8U3 | U | (6/5)U4O9 + O2 = (8/5)U3O8 | 1700 | 1426.85 | 21.3728 | 0.028122 | -1.551 | -50.4774
O9U4_O8U3 | U | (6/5)U4O9 + O2 = (8/5)U3O8 | 1710 | 1436.85 | 24.2783 | 0.031945 | -1.4956 | -48.9621
O9U4_O8U3 | U | (6/5)U4O9 + O2 = (8/5)U3O8 | 1720 | 1446.85 | 27.5381 | 0.036234 | -1.4409 | -47.4467
O9U4_O8U3 | U | (6/5)U4O9 + O2 = (8/5)U3O8 | 1730 | 1456.85 | 31.1901 | 0.04104 | -1.3868 | -45.9313
O9U4_O8U3 | U | (6/5)U4O9 + O2 = (8/5)U3O8 | 1740 | 1466.85 | 35.2761 | 0.046416 | -1.3333 | -44.4158
O9U4_O8U3 | U | (6/5)U4O9 + O2 = (8/5)U3O8 | 1750 | 1476.85 | 39.8415 | 0.052423 | -1.2805 | -42.9003
O9U4_O8U3 | U | (6/5)U4O9 + O2 = (8/5)U3O8 | 1760 | 1486.85 | 44.9358 | 0.059126 | -1.2282 | -41.3846
O9U4_O8U3 | U | (6/5)U4O9 + O2 = (8/5)U3O8 | 1770 | 1496.85 | 50.613 | 0.066596 | -1.1766 | -39.8689
O9U4_O8U3 | U | (6/5)U4O9 + O2 = (8/5)U3O8 | 1780 | 1506.85 | 56.9317 | 0.07491 | -1.1255 | -38.353
O9U4_O8U3 | U | (6/5)U4O9 + O2 = (8/5)U3O8 | 1790 | 1516.85 | 63.9555 | 0.084152 | -1.0749 | -36.8371
O9U4_O8U3 | U | (6/5)U4O9 + O2 = (8/5)U3O8 | 1800 | 1526.85 | 71.7537 | 0.094413 | -1.025 | -35.321
O9U4_O8U3 | U | (6/5)U4O9 + O2 = (8/5)U3O8 | 1810 | 1536.85 | 80.4011 | 0.10579 | -0.97555 | -33.8048
O9U4_O8U3 | U | (6/5)U4O9 + O2 = (8/5)U3O8 | 1820 | 1546.85 | 89.9789 | 0.11839 | -0.92667 | -32.2885
O9U4_O8U3 | U | (6/5)U4O9 + O2 = (8/5)U3O8 | 1830 | 1556.85 | 100.5749 | 0.13234 | -0.87832 | -30.772
O9U4_O8U3 | U | (6/5)U4O9 + O2 = (8/5)U3O8 | 1840 | 1566.85 | 112.2838 | 0.14774 | -0.8305 | -29.2554
O9U4_O8U3 | U | (6/5)U4O9 + O2 = (8/5)U3O8 | 1850 | 1576.85 | 125.2081 | 0.16475 | -0.78318 | -27.7386
O9U4_O8U3 | U | (6/5)U4O9 + O2 = (8/5)U3O8 | 1860 | 1586.85 | 139.4581 | 0.1835 | -0.73637 | -26.2216
O9U4_O8U3 | U | (6/5)U4O9 + O2 = (8/5)U3O8 | 1870 | 1596.85 | 155.1528 | 0.20415 | -0.69005 | -24.7044
O9U4_O8U3 | U | (6/5)U4O9 + O2 = (8/5)U3O8 | 1880 | 1606.85 | 172.4201 | 0.22687 | -0.64423 | -23.1871
O9U4_O8U3 | U | (6/5)U4O9 + O2 = (8/5)U3O8 | 1890 | 1616.85 | 191.3976 | 0.25184 | -0.59888 | -21.6695
O9U4_O8U3 | U | (6/5)U4O9 + O2 = (8/5)U3O8 | 1900 | 1626.85 | 212.2334 | 0.27925 | -0.554 | -20.1518
O9U4_O8U3 | U | (6/5)U4O9 + O2 = (8/5)U3O8 | 1910 | 1636.85 | 235.086 | 0.30932 | -0.50959 | -18.6338
O9U4_O8U3 | U | (6/5)U4O9 + O2 = (8/5)U3O8 | 1920 | 1646.85 | 260.1256 | 0.34227 | -0.46563 | -17.1156
O9U4_O8U3 | U | (6/5)U4O9 + O2 = (8/5)U3O8 | 1930 | 1656.85 | 287.5347 | 0.37834 | -0.42212 | -15.5972
O9U4_O8U3 | U | (6/5)U4O9 + O2 = (8/5)U3O8 | 1940 | 1666.85 | 317.5085 | 0.41777 | -0.37906 | -14.0785
O9U4_O8U3 | U | (6/5)U4O9 + O2 = (8/5)U3O8 | 1950 | 1676.85 | 350.2557 | 0.46086 | -0.33643 | -12.5596
O9U4_O8U3 | U | (6/5)U4O9 + O2 = (8/5)U3O8 | 1960 | 1686.85 | 385.9996 | 0.50789 | -0.29423 | -11.0405
O9U4_O8U3 | U | (6/5)U4O9 + O2 = (8/5)U3O8 | 1970 | 1696.85 | 424.9785 | 0.55918 | -0.25245 | -9.5211
O9U4_O8U3 | U | (6/5)U4O9 + O2 = (8/5)U3O8 | 1980 | 1706.85 | 467.4467 | 0.61506 | -0.21108 | -8.0014
O9U4_O8U3 | U | (6/5)U4O9 + O2 = (8/5)U3O8 | 1990 | 1716.85 | 513.6754 | 0.67589 | -0.17012 | -6.4814
O9U4_O8U3 | U | (6/5)U4O9 + O2 = (8/5)U3O8 | 2010 | 1736.85 | 618.5884 | 0.81393 | -0.089412 | -3.4407
O9U4_O8U3 | U | (6/5)U4O9 + O2 = (8/5)U3O8 | 2020 | 1746.85 | 677.9074 | 0.89198 | -0.049643 | -1.9198
O9U4_O8U3 | U | (6/5)U4O9 + O2 = (8/5)U3O8 | 2030 | 1756.85 | 742.2582 | 0.97666 | -0.010259 | -0.39869
O9U4_O8U3 | U | (6/5)U4O9 + O2 = (8/5)U3O8 | 2040 | 1766.85 | 812.0102 | 1.0684 | 0.028748 | 1.1228
O9U4_O8U3 | U | (6/5)U4O9 + O2 = (8/5)U3O8 | 2050 | 1776.85 | 887.5556 | 1.1678 | 0.067382 | 2.6445
O9U4_O8U3 | U | (6/5)U4O9 + O2 = (8/5)U3O8 | 2060 | 1786.85 | 969.3102 | 1.2754 | 0.10565 | 4.1666
O9U4_O8U3 | U | (6/5)U4O9 + O2 = (8/5)U3O8 | 2070 | 1796.85 | 1057.7151 | 1.3917 | 0.14356 | 5.689
O9U4_O8U3 | U | (6/5)U4O9 + O2 = (8/5)U3O8 | 2080 | 1806.85 | 1153.2372 | 1.5174 | 0.18111 | 7.2118
O9U4_O8U3 | U | (6/5)U4O9 + O2 = (8/5)U3O8 | 2090 | 1816.85 | 1256.3711 | 1.6531 | 0.2183 | 8.7349
O9U4_O8U3 | U | (6/5)U4O9 + O2 = (8/5)U3O8 | 2100 | 1826.85 | 1367.6397 | 1.7995 | 0.25516 | 10.2584
O9U4_O8U3 | U | (6/5)U4O9 + O2 = (8/5)U3O8 | 2110 | 1836.85 | 1487.5962 | 1.9574 | 0.29167 | 11.7822
O9U4_O8U3 | U | (6/5)U4O9 + O2 = (8/5)U3O8 | 2120 | 1846.85 | 1616.8249 | 2.1274 | 0.32785 | 13.3064
O9U4_O8U3 | U | (6/5)U4O9 + O2 = (8/5)U3O8 | 2130 | 1856.85 | 1755.9428 | 2.3105 | 0.3637 | 14.8309
O9U4_O8U3 | U | (6/5)U4O9 + O2 = (8/5)U3O8 | 2140 | 1866.85 | 1905.601 | 2.5074 | 0.39922 | 16.3559
O9U4_O8U3 | U | (6/5)U4O9 + O2 = (8/5)U3O8 | 2150 | 1876.85 | 2066.4863 | 2.7191 | 0.43442 | 17.8812
O9U4_O8U3 | U | (6/5)U4O9 + O2 = (8/5)U3O8 | 2160 | 1886.85 | 2239.3224 | 2.9465 | 0.4693 | 19.4069
O9U4_O8U3 | U | (6/5)U4O9 + O2 = (8/5)U3O8 | 2170 | 1896.85 | 2424.8719 | 3.1906 | 0.50388 | 20.9331
O9U4_O8U3 | U | (6/5)U4O9 + O2 = (8/5)U3O8 | 2180 | 1906.85 | 2623.9376 | 3.4525 | 0.53814 | 22.4596
O9U4_O8U3 | U | (6/5)U4O9 + O2 = (8/5)U3O8 | 2190 | 1916.85 | 2837.3643 | 3.7334 | 0.5721 | 23.9865
O9U4_O8U3 | U | (6/5)U4O9 + O2 = (8/5)U3O8 | 2200 | 1926.85 | 3066.0402 | 4.0343 | 0.60576 | 25.5139
O9U4_O8U3 | U | (6/5)U4O9 + O2 = (8/5)U3O8 | 2210 | 1936.85 | 3310.8992 | 4.3564 | 0.63913 | 27.0416
O9U4_O8U3 | U | (6/5)U4O9 + O2 = (8/5)U3O8 | 2220 | 1946.85 | 3572.9221 | 4.7012 | 0.67221 | 28.5698
O9U4_O8U3 | U | (6/5)U4O9 + O2 = (8/5)U3O8 | 2230 | 1956.85 | 3853.1391 | 5.0699 | 0.705 | 30.0985
O9U4_O8U3 | U | (6/5)U4O9 + O2 = (8/5)U3O8 | 2240 | 1966.85 | 4152.6308 | 5.464 | 0.73751 | 31.6276
O9U4_O8U3 | U | (6/5)U4O9 + O2 = (8/5)U3O8 | 2250 | 1976.85 | 4472.5312 | 5.8849 | 0.76974 | 33.1571
O9U4_O8U3 | U | (6/5)U4O9 + O2 = (8/5)U3O8 | 2260 | 1986.85 | 4814.0288 | 6.3342 | 0.8017 | 34.6871
O9U4_O8U3 | U | (6/5)U4O9 + O2 = (8/5)U3O8 | 2270 | 1996.85 | 5178.3691 | 6.8136 | 0.83338 | 36.2175
O9U4_O8U3 | U | (6/5)U4O9 + O2 = (8/5)U3O8 | 2280 | 2006.85 | 5566.8564 | 7.3248 | 0.8648 | 37.7484
O9U4_O8U3 | U | (6/5)U4O9 + O2 = (8/5)U3O8 | 2290 | 2016.85 | 5980.8565 | 7.8695 | 0.89595 | 39.2798
O9U4_O8U3 | U | (6/5)U4O9 + O2 = (8/5)U3O8 | 2300 | 2026.85 | 6421.7982 | 8.4497 | 0.92684 | 40.8116
O9U4_O8U3 | U | (6/5)U4O9 + O2 = (8/5)U3O8 | 2310 | 2036.85 | 6891.176 | 9.0673 | 0.95748 | 42.344
O9U4_O8U3 | U | (6/5)U4O9 + O2 = (8/5)U3O8 | 2320 | 2046.85 | 7390.552 | 9.7244 | 0.98786 | 43.8768
O9U4_O8U3 | U | (6/5)U4O9 + O2 = (8/5)U3O8 | 2330 | 2056.85 | 7921.5589 | 10.4231 | 1.018 | 45.4101
O9U4_O8U3 | U | (6/5)U4O9 + O2 = (8/5)U3O8 | 2340 | 2066.85 | 8485.9016 | 11.1657 | 1.0479 | 46.9439
O9U4_O8U3 | U | (6/5)U4O9 + O2 = (8/5)U3O8 | 2350 | 2076.85 | 9085.3604 | 11.9544 | 1.0775 | 48.4782
O9U4_O8U3 | U | (6/5)U4O9 + O2 = (8/5)U3O8 | 2360 | 2086.85 | 9721.7928 | 12.7918 | 1.1069 | 50.013
O9U4_O8U3 | U | (6/5)U4O9 + O2 = (8/5)U3O8 | 2370 | 2096.85 | 10397.1366 | 13.6804 | 1.1361 | 51.5484
O9U4_O8U3 | U | (6/5)U4O9 + O2 = (8/5)U3O8 | 2380 | 2106.85 | 11113.4125 | 14.6229 | 1.165 | 53.0842
O9U4_O8U3 | U | (6/5)U4O9 + O2 = (8/5)U3O8 | 2390 | 2116.85 | 11872.7263 | 15.622 | 1.1937 | 54.6206
O9U4_O8U3 | U | (6/5)U4O9 + O2 = (8/5)U3O8 | 2400 | 2126.85 | 12677.2722 | 16.6806 | 1.2222 | 56.1575
O9U4_O8U3 | U | (6/5)U4O9 + O2 = (8/5)U3O8 | 2410 | 2136.85 | 13529.335 | 17.8018 | 1.2505 | 57.6949
O9U4_O8U3 | U | (6/5)U4O9 + O2 = (8/5)U3O8 | 2420 | 2146.85 | 14431.2937 | 18.9885 | 1.2785 | 59.2329
O9U4_O8U3 | U | (6/5)U4O9 + O2 = (8/5)U3O8 | 2430 | 2156.85 | 15385.6235 | 20.2442 | 1.3063 | 60.7714
O9U4_O8U3 | U | (6/5)U4O9 + O2 = (8/5)U3O8 | 2440 | 2166.85 | 16394.8995 | 21.5722 | 1.3339 | 62.3105
O9U4_O8U3 | U | (6/5)U4O9 + O2 = (8/5)U3O8 | 2450 | 2176.85 | 17461.7992 | 22.9761 | 1.3613 | 63.8502
O9U4_O8U3 | U | (6/5)U4O9 + O2 = (8/5)U3O8 | 2460 | 2186.85 | 18589.1061 | 24.4594 | 1.3884 | 65.3903
O9U4_O8U3 | U | (6/5)U4O9 + O2 = (8/5)U3O8 | 2470 | 2196.85 | 19779.7121 | 26.0259 | 1.4154 | 66.9311
O9U4_O8U3 | U | (6/5)U4O9 + O2 = (8/5)U3O8 | 2480 | 2206.85 | 21036.6213 | 27.6798 | 1.4422 | 68.4724
O9U4_O8U3 | U | (6/5)U4O9 + O2 = (8/5)U3O8 | 2490 | 2216.85 | 22362.9531 | 29.4249 | 1.4687 | 70.0143
O9U4_O8U3 | U | (6/5)U4O9 + O2 = (8/5)U3O8 | 2500 | 2226.85 | 23761.9452 | 31.2657 | 1.4951 | 71.5568
O9U4_O8U3 | U | (6/5)U4O9 + O2 = (8/5)U3O8 | 2510 | 2236.85 | 25236.9572 | 33.2065 | 1.5212 | 73.0999
O9U4_O8U3 | U | (6/5)U4O9 + O2 = (8/5)U3O8 | 2520 | 2246.85 | 26791.4743 | 35.2519 | 1.5472 | 74.6435
O9U4_O8U3 | U | (6/5)U4O9 + O2 = (8/5)U3O8 | 2530 | 2256.85 | 28429.1101 | 37.4067 | 1.5729 | 76.1878
O9U4_O8U3 | U | (6/5)U4O9 + O2 = (8/5)U3O8 | 2540 | 2266.85 | 30153.6107 | 39.6758 | 1.5985 | 77.7326
O9U4_O8U3 | U | (6/5)U4O9 + O2 = (8/5)U3O8 | 2550 | 2276.85 | 31968.858 | 42.0643 | 1.6239 | 79.278
O9U4_O8U3 | U | (6/5)U4O9 + O2 = (8/5)U3O8 | 2560 | 2286.85 | 33878.8736 | 44.5775 | 1.6491 | 80.8241
O9U4_O8U3 | U | (6/5)U4O9 + O2 = (8/5)U3O8 | 2570 | 2296.85 | 35887.8221 | 47.2208 | 1.6741 | 82.3708
O9U4_O8U3 | U | (6/5)U4O9 + O2 = (8/5)U3O8 | 2580 | 2306.85 | 38000.0156 | 50 | 1.699 | 83.918
O9U4_O8U3 | U | (6/5)U4O9 + O2 = (8/5)U3O8 | 2590 | 2316.85 | 40219.9166 | 52.9209 | 1.7236 | 85.4659
O9U4_O8U3 | U | (6/5)U4O9 + O2 = (8/5)U3O8 | 2600 | 2326.85 | 42552.1428 | 55.9897 | 1.7481 | 87.0145
O9U4_O8U3 | U | (6/5)U4O9 + O2 = (8/5)U3O8 | 2610 | 2336.85 | 45001.4703 | 59.2125 | 1.7724 | 88.5636
O9U4_O8U3 | U | (6/5)U4O9 + O2 = (8/5)U3O8 | 2620 | 2346.85 | 47572.8383 | 62.5958 | 1.7965 | 90.1134
O9U4_O8U3 | U | (6/5)U4O9 + O2 = (8/5)U3O8 | 2630 | 2356.85 | 50271.3527 | 66.1465 | 1.8205 | 91.6638
O9U4_O8U3 | U | (6/5)U4O9 + O2 = (8/5)U3O8 | 2640 | 2366.85 | 53102.2905 | 69.8714 | 1.8443 | 93.2149
O9U4_O8U3 | U | (6/5)U4O9 + O2 = (8/5)U3O8 | 2650 | 2376.85 | 56071.1039 | 73.7778 | 1.8679 | 94.7666
O9U4_O8U3 | U | (6/5)U4O9 + O2 = (8/5)U3O8 | 2660 | 2386.85 | 59183.4245 | 77.8729 | 1.8914 | 96.319
O9U4_O8U3 | U | (6/5)U4O9 + O2 = (8/5)U3O8 | 2670 | 2396.85 | 62445.068 | 82.1646 | 1.9147 | 97.872
O9U4_O8U3 | U | (6/5)U4O9 + O2 = (8/5)U3O8 | 2680 | 2406.85 | 65862.0381 | 86.6606 | 1.9378 | 99.4257
O9U4_O8U3 | U | (6/5)U4O9 + O2 = (8/5)U3O8 | 2690 | 2416.85 | 69440.5314 | 91.3691 | 1.9608 | 100.98
O9U4_O8U3 | U | (6/5)U4O9 + O2 = (8/5)U3O8 | 2700 | 2426.85 | 73186.9417 | 96.2986 | 1.9836 | 102.535
O9U4_O8U3 | U | (6/5)U4O9 + O2 = (8/5)U3O8 | 2710 | 2436.85 | 77107.8648 | 101.4577 | 2.0063 | 104.0907
O9U4_O8U3 | U | (6/5)U4O9 + O2 = (8/5)U3O8 | 2720 | 2446.85 | 81210.1027 | 106.8554 | 2.0288 | 105.647
O9U4_O8U3 | U | (6/5)U4O9 + O2 = (8/5)U3O8 | 2730 | 2456.85 | 85500.669 | 112.5009 | 2.0512 | 107.2041
O9U4_O8U3 | U | (6/5)U4O9 + O2 = (8/5)U3O8 | 2740 | 2466.85 | 89986.7931 | 118.4037 | 2.0734 | 108.7618
O9U4_O8U3 | U | (6/5)U4O9 + O2 = (8/5)U3O8 | 2750 | 2476.85 | 94675.9255 | 124.5736 | 2.0954 | 110.3202
O9U4_O8U3 | U | (6/5)U4O9 + O2 = (8/5)U3O8 | 2760 | 2486.85 | 99575.7424 | 131.0207 | 2.1173 | 111.8793
O9U4_O8U3 | U | (6/5)U4O9 + O2 = (8/5)U3O8 | 2770 | 2496.85 | 104694.1509 | 137.7555 | 2.1391 | 113.439
O9U4_O8U3 | U | (6/5)U4O9 + O2 = (8/5)U3O8 | 2780 | 2506.85 | 110039.294 | 144.7885 | 2.1607 | 114.9995
O9U4_O8U3 | U | (6/5)U4O9 + O2 = (8/5)U3O8 | 2790 | 2516.85 | 115619.5557 | 152.131 | 2.1822 | 116.5607
O9U4_O8U3 | U | (6/5)U4O9 + O2 = (8/5)U3O8 | 2800 | 2526.85 | 121443.5662 | 159.7942 | 2.2036 | 118.1226
O9U4_O8U3 | U | (6/5)U4O9 + O2 = (8/5)U3O8 | 2810 | 2536.85 | 127520.2073 | 167.7897 | 2.2248 | 119.6852
O9U4_O8U3 | U | (6/5)U4O9 + O2 = (8/5)U3O8 | 2820 | 2546.85 | 133858.6176 | 176.1298 | 2.2458 | 121.2485
O9U4_O8U3 | U | (6/5)U4O9 + O2 = (8/5)U3O8 | 2830 | 2556.85 | 140468.1977 | 184.8266 | 2.2668 | 122.8125
O9U4_O8U3 | U | (6/5)U4O9 + O2 = (8/5)U3O8 | 2840 | 2566.85 | 147358.6162 | 193.8929 | 2.2876 | 124.3773
O9U4_O8U3 | U | (6/5)U4O9 + O2 = (8/5)U3O8 | 2850 | 2576.85 | 154539.8148 | 203.3419 | 2.3082 | 125.9428
O9U4_O8U3 | U | (6/5)U4O9 + O2 = (8/5)U3O8 | 2860 | 2586.85 | 162022.014 | 213.1869 | 2.3288 | 127.509
O9U4_O8U3 | U | (6/5)U4O9 + O2 = (8/5)U3O8 | 2870 | 2596.85 | 169815.7191 | 223.4417 | 2.3492 | 129.0759
O9U4_O8U3 | U | (6/5)U4O9 + O2 = (8/5)U3O8 | 2880 | 2606.85 | 177931.7254 | 234.1207 | 2.3694 | 130.6436
O9U4_O8U3 | U | (6/5)U4O9 + O2 = (8/5)U3O8 | 2890 | 2616.85 | 186381.1245 | 245.2383 | 2.3896 | 132.212
O9U4_O8U3 | U | (6/5)U4O9 + O2 = (8/5)U3O8 | 2900 | 2626.85 | 195175.3098 | 256.8096 | 2.4096 | 133.7811
O9U4_O8U3 | U | (6/5)U4O9 + O2 = (8/5)U3O8 | 2910 | 2636.85 | 204325.9831 | 268.85 | 2.4295 | 135.351
O9U4_O8U3 | U | (6/5)U4O9 + O2 = (8/5)U3O8 | 2920 | 2646.85 | 213845.1597 | 281.3752 | 2.4493 | 136.9217
O9U4_O8U3 | U | (6/5)U4O9 + O2 = (8/5)U3O8 | 2930 | 2656.85 | 223745.1755 | 294.4015 | 2.4689 | 138.4931
O9U4_O8U3 | U | (6/5)U4O9 + O2 = (8/5)U3O8 | 2940 | 2666.85 | 234038.6925 | 307.9456 | 2.4885 | 140.0652
O9U4_O8U3 | U | (6/5)U4O9 + O2 = (8/5)U3O8 | 2950 | 2676.85 | 244738.7054 | 322.0246 | 2.5079 | 141.6381
O9U4_O8U3 | U | (6/5)U4O9 + O2 = (8/5)U3O8 | 2960 | 2686.85 | 255858.5478 | 336.656 | 2.5272 | 143.2118
O9U4_O8U3 | U | (6/5)U4O9 + O2 = (8/5)U3O8 | 2970 | 2696.85 | 267411.8986 | 351.8578 | 2.5464 | 144.7863
O9U4_O8U3 | U | (6/5)U4O9 + O2 = (8/5)U3O8 | 2980 | 2706.85 | 279412.7887 | 367.6484 | 2.5654 | 146.3615
O9U4_O8U3 | U | (6/5)U4O9 + O2 = (8/5)U3O8 | 2990 | 2716.85 | 291875.6072 | 384.0469 | 2.5844 | 147.9375
O9U4_O8U3 | U | (6/5)U4O9 + O2 = (8/5)U3O8 | 3000 | 2726.85 | 304815.1084 | 401.0725 | 2.6032 | 149.5142
O8U3_O3U1 | U | 2U3O8 + O2 = 6UO3 | 300 | 26.85 | 2.2021e-21 | 2.8975e-24 | -23.538 | -135.1887
O8U3_O3U1 | U | 2U3O8 + O2 = 6UO3 | 310 | 36.85 | 2.6828e-20 | 3.5301e-23 | -22.4522 | -133.2511
O8U3_O3U1 | U | 2U3O8 + O2 = 6UO3 | 320 | 46.85 | 2.8016e-19 | 3.6863e-22 | -21.4334 | -131.308
O8U3_O3U1 | U | 2U3O8 + O2 = 6UO3 | 330 | 56.85 | 2.5428e-18 | 3.3457e-21 | -20.4755 | -129.3596
O8U3_O3U1 | U | 2U3O8 + O2 = 6UO3 | 340 | 66.85 | 2.0308e-17 | 2.6721e-20 | -19.5732 | -127.4059
O8U3_O3U1 | U | 2U3O8 + O2 = 6UO3 | 350 | 76.85 | 1.4428e-16 | 1.8985e-19 | -18.7216 | -125.4472
O8U3_O3U1 | U | 2U3O8 + O2 = 6UO3 | 360 | 86.85 | 9.2084e-16 | 1.2116e-18 | -17.9166 | -123.4834
O8U3_O3U1 | U | 2U3O8 + O2 = 6UO3 | 370 | 96.85 | 5.3253e-15 | 7.0069e-18 | -17.1545 | -121.5147
O8U3_O3U1 | U | 2U3O8 + O2 = 6UO3 | 380 | 106.85 | 2.8123e-14 | 3.7004e-17 | -16.4318 | -119.5412
O8U3_O3U1 | U | 2U3O8 + O2 = 6UO3 | 390 | 116.85 | 1.3657e-13 | 1.797e-16 | -15.7455 | -117.5627
O8U3_O3U1 | U | 2U3O8 + O2 = 6UO3 | 400 | 126.85 | 6.1373e-13 | 8.0754e-16 | -15.0928 | -115.5795
O8U3_O3U1 | U | 2U3O8 + O2 = 6UO3 | 410 | 136.85 | 2.5667e-12 | 3.3772e-15 | -14.4714 | -113.5914
O8U3_O3U1 | U | 2U3O8 + O2 = 6UO3 | 420 | 146.85 | 1.0041e-11 | 1.3212e-14 | -13.879 | -111.5986
O8U3_O3U1 | U | 2U3O8 + O2 = 6UO3 | 430 | 156.85 | 3.6914e-11 | 4.8571e-14 | -13.3136 | -109.601
O8U3_O3U1 | U | 2U3O8 + O2 = 6UO3 | 440 | 166.85 | 1.2808e-10 | 1.6853e-13 | -12.7733 | -107.5986
O8U3_O3U1 | U | 2U3O8 + O2 = 6UO3 | 450 | 176.85 | 4.2103e-10 | 5.5399e-13 | -12.2565 | -105.5915
O8U3_O3U1 | U | 2U3O8 + O2 = 6UO3 | 460 | 186.85 | 1.3159e-09 | 1.7314e-12 | -11.7616 | -103.5796
O8U3_O3U1 | U | 2U3O8 + O2 = 6UO3 | 470 | 196.85 | 3.9227e-09 | 5.1615e-12 | -11.2872 | -101.5629
O8U3_O3U1 | U | 2U3O8 + O2 = 6UO3 | 480 | 206.85 | 1.1187e-08 | 1.472e-11 | -10.8321 | -99.5414
O8U3_O3U1 | U | 2U3O8 + O2 = 6UO3 | 483 | 209.85 | 1.5194e-08 | 1.9992e-11 | -10.6991 | -98.9341
O8U3_O3U1 | U | 2U3O8 + O2 = 6UO3 | 483 | 209.85 | 1.5194e-08 | 1.9992e-11 | -10.6991 | -98.9341
O8U3_O3U1 | U | 2U3O8 + O2 = 6UO3 | 490 | 216.85 | 3.0633e-08 | 4.0306e-11 | -10.3946 | -97.5113
O8U3_O3U1 | U | 2U3O8 + O2 = 6UO3 | 500 | 226.85 | 8.0693e-08 | 1.0617e-10 | -9.974 | -95.4747
O8U3_O3U1 | U | 2U3O8 + O2 = 6UO3 | 510 | 236.85 | 2.0487e-07 | 2.6956e-10 | -9.5693 | -93.4334
O8U3_O3U1 | U | 2U3O8 + O2 = 6UO3 | 520 | 246.85 | 5.0238e-07 | 6.6102e-10 | -9.1798 | -91.3873
O8U3_O3U1 | U | 2U3O8 + O2 = 6UO3 | 530 | 256.85 | 1.1922e-06 | 1.5687e-09 | -8.8045 | -89.3364
O8U3_O3U1 | U | 2U3O8 + O2 = 6UO3 | 540 | 266.85 | 2.7431e-06 | 3.6093e-09 | -8.4426 | -87.2808
O8U3_O3U1 | U | 2U3O8 + O2 = 6UO3 | 550 | 276.85 | 6.1294e-06 | 8.0649e-09 | -8.0934 | -85.2204
O8U3_O3U1 | U | 2U3O8 + O2 = 6UO3 | 560 | 286.85 | 1.3322e-05 | 1.7529e-08 | -7.7563 | -83.1553
O8U3_O3U1 | U | 2U3O8 + O2 = 6UO3 | 568 | 294.85 | 2.4325e-05 | 3.2006e-08 | -7.4948 | -81.4998
O8U3_O3U1 | U | 2U3O8 + O2 = 6UO3 | 568 | 294.85 | 2.4325e-05 | 3.2006e-08 | -7.4948 | -81.4998
O8U3_O3U1 | U | 2U3O8 + O2 = 6UO3 | 570 | 296.85 | 2.821e-05 | 3.7119e-08 | -7.4304 | -81.0844
O8U3_O3U1 | U | 2U3O8 + O2 = 6UO3 | 580 | 306.85 | 5.832e-05 | 7.6737e-08 | -7.115 | -79.0046
O8U3_O3U1 | U | 2U3O8 + O2 = 6UO3 | 590 | 316.85 | 0.00011775 | 1.5493e-07 | -6.8099 | -76.9201
O8U3_O3U1 | U | 2U3O8 + O2 = 6UO3 | 600 | 326.85 | 0.00023245 | 3.0585e-07 | -6.5145 | -74.8309
O8U3_O3U1 | U | 2U3O8 + O2 = 6UO3 | 610 | 336.85 | 0.00044918 | 5.9102e-07 | -6.2284 | -72.7371
O8U3_O3U1 | U | 2U3O8 + O2 = 6UO3 | 620 | 346.85 | 0.00085049 | 1.1191e-06 | -5.9511 | -70.6386
O8U3_O3U1 | U | 2U3O8 + O2 = 6UO3 | 630 | 356.85 | 0.0015794 | 2.0782e-06 | -5.6823 | -68.5355
O8U3_O3U1 | U | 2U3O8 + O2 = 6UO3 | 640 | 366.85 | 0.0028795 | 3.7888e-06 | -5.4215 | -66.4277
O8U3_O3U1 | U | 2U3O8 + O2 = 6UO3 | 650 | 376.85 | 0.0051578 | 6.7866e-06 | -5.1683 | -64.3154
O8U3_O3U1 | U | 2U3O8 + O2 = 6UO3 | 660 | 386.85 | 0.0090846 | 1.1953e-05 | -4.9225 | -62.1985
O8U3_O3U1 | U | 2U3O8 + O2 = 6UO3 | 670 | 396.85 | 0.015746 | 2.0718e-05 | -4.6836 | -60.0771
O8U3_O3U1 | U | 2U3O8 + O2 = 6UO3 | 680 | 406.85 | 0.026875 | 3.5361e-05 | -4.4515 | -57.9512
O8U3_O3U1 | U | 2U3O8 + O2 = 6UO3 | 690 | 416.85 | 0.045199 | 5.9472e-05 | -4.2257 | -55.8208
O8U3_O3U1 | U | 2U3O8 + O2 = 6UO3 | 700 | 426.85 | 0.074953 | 9.8623e-05 | -4.006 | -53.686
O8U3_O3U1 | U | 2U3O8 + O2 = 6UO3 | 710 | 436.85 | 0.12263 | 0.00016135 | -3.7922 | -51.5469
O8U3_O3U1 | U | 2U3O8 + O2 = 6UO3 | 720 | 446.85 | 0.19805 | 0.00026059 | -3.584 | -49.4033
O8U3_O3U1 | U | 2U3O8 + O2 = 6UO3 | 730 | 456.85 | 0.3159 | 0.00041565 | -3.3813 | -47.2555
O8U3_O3U1 | U | 2U3O8 + O2 = 6UO3 | 740 | 466.85 | 0.49791 | 0.00065514 | -3.1837 | -45.1034
O8U3_O3U1 | U | 2U3O8 + O2 = 6UO3 | 750 | 476.85 | 0.77584 | 0.0010208 | -2.991 | -42.947
O8U3_O3U1 | U | 2U3O8 + O2 = 6UO3 | 760 | 486.85 | 1.1957 | 0.0015733 | -2.8032 | -40.7865
O8U3_O3U1 | U | 2U3O8 + O2 = 6UO3 | 770 | 496.85 | 1.8233 | 0.0023991 | -2.6199 | -38.6219
O8U3_O3U1 | U | 2U3O8 + O2 = 6UO3 | 780 | 506.85 | 2.7522 | 0.0036214 | -2.4411 | -36.4531
O8U3_O3U1 | U | 2U3O8 + O2 = 6UO3 | 790 | 516.85 | 4.1138 | 0.0054129 | -2.2666 | -34.2804
O8U3_O3U1 | U | 2U3O8 + O2 = 6UO3 | 800 | 526.85 | 6.0912 | 0.0080147 | -2.0961 | -32.1036
O8U3_O3U1 | U | 2U3O8 + O2 = 6UO3 | 810 | 536.85 | 8.9373 | 0.01176 | -1.9296 | -29.9229
O8U3_O3U1 | U | 2U3O8 + O2 = 6UO3 | 820 | 546.85 | 12.9984 | 0.017103 | -1.7669 | -27.7384
O8U3_O3U1 | U | 2U3O8 + O2 = 6UO3 | 830 | 556.85 | 18.7456 | 0.024665 | -1.6079 | -25.55
O8U3_O3U1 | U | 2U3O8 + O2 = 6UO3 | 830 | 556.85 | 18.7456 | 0.024665 | -1.6079 | -25.55
O8U3_O3U1 | U | 2U3O8 + O2 = 6UO3 | 830 | 556.85 | 18.7456 | 0.024665 | -1.6079 | -25.55
O8U3_O3U1 | U | 2U3O8 + O2 = 6UO3 | 840 | 566.85 | 26.8426 | 0.035319 | -1.452 | -23.3503
O8U3_O3U1 | U | 2U3O8 + O2 = 6UO3 | 850 | 576.85 | 38.1338 | 0.050176 | -1.2995 | -21.1469
O8U3_O3U1 | U | 2U3O8 + O2 = 6UO3 | 860 | 586.85 | 53.7615 | 0.070739 | -1.1503 | -18.9398
O8U3_O3U1 | U | 2U3O8 + O2 = 6UO3 | 870 | 596.85 | 75.2347 | 0.098993 | -1.0044 | -16.7291
O8U3_O3U1 | U | 2U3O8 + O2 = 6UO3 | 880 | 606.85 | 104.5341 | 0.13754 | -0.86156 | -14.515
O8U3_O3U1 | U | 2U3O8 + O2 = 6UO3 | 890 | 616.85 | 144.2417 | 0.18979 | -0.72172 | -12.2973
O8U3_O3U1 | U | 2U3O8 + O2 = 6UO3 | 900 | 626.85 | 197.7032 | 0.26014 | -0.5848 | -10.0763
O8U3_O3U1 | U | 2U3O8 + O2 = 6UO3 | 910 | 636.85 | 269.2271 | 0.35425 | -0.45069 | -7.8519
O8U3_O3U1 | U | 2U3O8 + O2 = 6UO3 | 920 | 646.85 | 364.3295 | 0.47938 | -0.31932 | -5.6242
O8U3_O3U1 | U | 2U3O8 + O2 = 6UO3 | 930 | 656.85 | 490.032 | 0.64478 | -0.19059 | -3.3934
O8U3_O3U1 | U | 2U3O8 + O2 = 6UO3 | 940 | 666.85 | 655.2241 | 0.86214 | -0.064424 | -1.1594
O8U3_O3U1 | U | 2U3O8 + O2 = 6UO3 | 950 | 676.85 | 871.0997 | 1.1462 | 0.059254 | 1.0777
O8U3_O3U1 | U | 2U3O8 + O2 = 6UO3 | 960 | 686.85 | 1151.6815 | 1.5154 | 0.18052 | 3.3177
O8U3_O3U1 | U | 2U3O8 + O2 = 6UO3 | 970 | 696.85 | 1514.4474 | 1.9927 | 0.29944 | 5.5607
O8U3_O3U1 | U | 2U3O8 + O2 = 6UO3 | 980 | 706.85 | 1981.0766 | 2.6067 | 0.41609 | 7.8066
O8U3_O3U1 | U | 2U3O8 + O2 = 6UO3 | 990 | 716.85 | 2578.3313 | 3.3925 | 0.53053 | 10.0552
O8U3_O3U1 | U | 2U3O8 + O2 = 6UO3 | 1000 | 726.85 | 3339.0967 | 4.3935 | 0.64282 | 12.3065
O8U3_O3U1 | U | 2U3O8 + O2 = 6UO3 | 1010 | 736.85 | 4303.6018 | 5.6626 | 0.75302 | 14.5605
O8U3_O3U1 | U | 2U3O8 + O2 = 6UO3 | 1020 | 746.85 | 5520.8445 | 7.2643 | 0.86119 | 16.8171
O8U3_O3U1 | U | 2U3O8 + O2 = 6UO3 | 1030 | 756.85 | 7050.2516 | 9.2766 | 0.96739 | 19.0761
O8U3_O3U1 | U | 2U3O8 + O2 = 6UO3 | 1040 | 766.85 | 8963.6007 | 11.7942 | 1.0717 | 21.3375
O8U3_O3U1 | U | 2U3O8 + O2 = 6UO3 | 1050 | 776.85 | 11347.2404 | 14.9306 | 1.1741 | 23.6013
O8U3_O3U1 | U | 2U3O8 + O2 = 6UO3 | 1060 | 786.85 | 14304.6416 | 18.8219 | 1.2747 | 25.8673
O8U3_O3U1 | U | 2U3O8 + O2 = 6UO3 | 1070 | 796.85 | 17959.3211 | 23.6307 | 1.3735 | 28.1355
O8U3_O3U1 | U | 2U3O8 + O2 = 6UO3 | 1080 | 806.85 | 22458.1778 | 29.5502 | 1.4706 | 30.4058
O8U3_O3U1 | U | 2U3O8 + O2 = 6UO3 | 1090 | 816.85 | 27975.2866 | 36.8096 | 1.566 | 32.6781
O8U3_O3U1 | U | 2U3O8 + O2 = 6UO3 | 1100 | 826.85 | 34716.1963 | 45.6792 | 1.6597 | 34.9524
O8U3_O3U1 | U | 2U3O8 + O2 = 6UO3 | 1110 | 836.85 | 42922.7835 | 56.4773 | 1.7519 | 37.2285
O8U3_O3U1 | U | 2U3O8 + O2 = 6UO3 | 1120 | 846.85 | 52878.7139 | 69.5773 | 1.8425 | 39.5064
O8U3_O3U1 | U | 2U3O8 + O2 = 6UO3 | 1130 | 856.85 | 64915.5669 | 85.4152 | 1.9315 | 41.786
O8U3_O3U1 | U | 2U3O8 + O2 = 6UO3 | 1140 | 866.85 | 79419.6813 | 104.4996 | 2.0191 | 44.0672
O8U3_O3U1 | U | 2U3O8 + O2 = 6UO3 | 1150 | 876.85 | 96839.7819 | 127.4208 | 2.1052 | 46.35
O8U3_O3U1 | U | 2U3O8 + O2 = 6UO3 | 1160 | 886.85 | 117695.4492 | 154.8624 | 2.1899 | 48.6341
O8U3_O3U1 | U | 2U3O8 + O2 = 6UO3 | 1170 | 896.85 | 142586.4949 | 187.6138 | 2.2733 | 50.9197
O8U3_O3U1 | U | 2U3O8 + O2 = 6UO3 | 1180 | 906.85 | 172203.3076 | 226.5833 | 2.3552 | 53.2065
O8U3_O3U1 | U | 2U3O8 + O2 = 6UO3 | 1190 | 916.85 | 207338.2342 | 272.8135 | 2.4359 | 55.4945
O8U3_O3U1 | U | 2U3O8 + O2 = 6UO3 | 1200 | 926.85 | 248898.0622 | 327.4975 | 2.5152 | 57.7837
O8U3_O3U1 | U | 2U3O8 + O2 = 6UO3 | 1210 | 936.85 | 297917.6667 | 391.9969 | 2.5933 | 60.0738
O8U3_O3U1 | U | 2U3O8 + O2 = 6UO3 | 1220 | 946.85 | 355574.8874 | 467.8617 | 2.6701 | 62.3649
O8U3_O3U1 | U | 2U3O8 + O2 = 6UO3 | 1230 | 956.85 | 423206.6971 | 556.8509 | 2.7457 | 64.6568
O8U3_O3U1 | U | 2U3O8 + O2 = 6UO3 | 1240 | 966.85 | 502326.7205 | 660.9562 | 2.8202 | 66.9495
O8U3_O3U1 | U | 2U3O8 + O2 = 6UO3 | 1250 | 976.85 | 594644.1617 | 782.4265 | 2.8934 | 69.2428
O8U3_O3U1 | U | 2U3O8 + O2 = 6UO3 | 1260 | 986.85 | 702084.1918 | 923.795 | 2.9656 | 71.5368
O8U3_O3U1 | U | 2U3O8 + O2 = 6UO3 | 1270 | 996.85 | 826809.8438 | 1087.9077 | 3.0366 | 73.8312
O8U3_O3U1 | U | 2U3O8 + O2 = 6UO3 | 1280 | 1006.85 | 971245.4586 | 1277.9546 | 3.1065 | 76.1261
O8U3_O3U1 | U | 2U3O8 + O2 = 6UO3 | 1290 | 1016.85 | 1138101.7152 | 1497.5023 | 3.1754 | 78.4212
O8U3_O3U1 | U | 2U3O8 + O2 = 6UO3 | 1300 | 1026.85 | 1330402.2744 | 1750.5293 | 3.2432 | 80.7166
O8U3_O3U1 | U | 2U3O8 + O2 = 6UO3 | 1310 | 1036.85 | 1551512.0533 | 2041.4632 | 3.3099 | 83.0121
O8U3_O3U1 | U | 2U3O8 + O2 = 6UO3 | 1320 | 1046.85 | 1805167.1417 | 2375.2199 | 3.3757 | 85.3077
O8U3_O3U1 | U | 2U3O8 + O2 = 6UO3 | 1330 | 1056.85 | 2095506.3565 | 2757.2452 | 3.4405 | 87.6032
O8U3_O3U1 | U | 2U3O8 + O2 = 6UO3 | 1340 | 1066.85 | 2427104.4231 | 3193.5585 | 3.5043 | 89.8986
O8U3_O3U1 | U | 2U3O8 + O2 = 6UO3 | 1350 | 1076.85 | 2805006.7566 | 3690.7984 | 3.5671 | 92.1937
O8U3_O3U1 | U | 2U3O8 + O2 = 6UO3 | 1360 | 1086.85 | 3234765.8036 | 4256.2708 | 3.629 | 94.4886
O8U3_O3U1 | U | 2U3O8 + O2 = 6UO3 | 1370 | 1096.85 | 3722478.8899 | 4897.9985 | 3.69 | 96.783
O8U3_O3U1 | U | 2U3O8 + O2 = 6UO3 | 1380 | 1106.85 | 4274827.5052 | 5624.773 | 3.7501 | 99.0769
O8U3_O3U1 | U | 2U3O8 + O2 = 6UO3 | 1390 | 1116.85 | 4899117.9377 | 6446.2078 | 3.8093 | 101.3702
O8U3_O3U1 | U | 2U3O8 + O2 = 6UO3 | 1400 | 1126.85 | 5603323.1557 | 7372.7936 | 3.8676 | 103.6628
O8U3_O3U1 | U | 2U3O8 + O2 = 6UO3 | 1410 | 1136.85 | 6396000 | 8415.7895 | 3.9251 | 105.9544
O8U3_O3U1 | U | 2U3O8 + O2 = 6UO3 | 1410 | 1136.85 | 6396125.8152 | 8415.955 | 3.9251 | 105.9547
O8U3_O3U1 | U | 2U3O8 + O2 = 6UO3 | 1420 | 1146.85 | 7286962.2529 | 9588.1082 | 3.9817 | 108.2456
O8U3_O3U1 | U | 2U3O8 + O2 = 6UO3 | 1430 | 1156.85 | 8286067.3074 | 10902.7201 | 4.0375 | 110.5356
O8U3_O3U1 | U | 2U3O8 + O2 = 6UO3 | 1440 | 1166.85 | 9404519.7888 | 12374.3681 | 4.0925 | 112.8245
O8U3_O3U1 | U | 2U3O8 + O2 = 6UO3 | 1450 | 1176.85 | 10654288.4 | 14018.8005 | 4.1467 | 115.1123
O8U3_O3U1 | U | 2U3O8 + O2 = 6UO3 | 1460 | 1186.85 | 12048277.892 | 15852.9972 | 4.2001 | 117.3988
O8U3_O3U1 | U | 2U3O8 + O2 = 6UO3 | 1470 | 1196.85 | 13600375.215 | 17895.2305 | 4.2527 | 119.6839
O8U3_O3U1 | U | 2U3O8 + O2 = 6UO3 | 1480 | 1206.85 | 15325495.411 | 20165.1255 | 4.3046 | 121.9676
O8U3_O3U1 | U | 2U3O8 + O2 = 6UO3 | 1490 | 1216.85 | 17239626.963 | 22683.7197 | 4.3557 | 124.2498
O8U3_O3U1 | U | 2U3O8 + O2 = 6UO3 | 1500 | 1226.85 | 19359876.319 | 25473.5215 | 4.4061 | 126.5303
O8U3_O3U1 | U | 2U3O8 + O2 = 6UO3 | 1510 | 1236.85 | 21704511.268 | 28558.5675 | 4.4557 | 128.809
O8U3_O3U1 | U | 2U3O8 + O2 = 6UO3 | 1520 | 1246.85 | 24293002.833 | 31964.4774 | 4.5047 | 131.086
O8U3_O3U1 | U | 2U3O8 + O2 = 6UO3 | 1530 | 1256.85 | 27146065.346 | 35718.507 | 4.5529 | 133.361
O8U3_O3U1 | U | 2U3O8 + O2 = 6UO3 | 1540 | 1266.85 | 30285694.334 | 39849.5978 | 4.6004 | 135.634
O8U3_O3U1 | U | 2U3O8 + O2 = 6UO3 | 1550 | 1276.85 | 33735201.843 | 44388.4235 | 4.6473 | 137.9048
O8U3_O3U1 | U | 2U3O8 + O2 = 6UO3 | 1560 | 1286.85 | 37519248.806 | 49367.4326 | 4.6934 | 140.1735
O8U3_O3U1 | U | 2U3O8 + O2 = 6UO3 | 1570 | 1296.85 | 41663874.066 | 54820.8869 | 4.7389 | 142.4398
O8U3_O3U1 | U | 2U3O8 + O2 = 6UO3 | 1580 | 1306.85 | 46196519.643 | 60784.8943 | 4.7838 | 144.7037
O8U3_O3U1 | U | 2U3O8 + O2 = 6UO3 | 1590 | 1316.85 | 51146051.821 | 67297.4366 | 4.828 | 146.9651
O8U3_O3U1 | U | 2U3O8 + O2 = 6UO3 | 1600 | 1326.85 | 56542777.663 | 74398.3917 | 4.8716 | 149.2238
O8U3_O3U1 | U | 2U3O8 + O2 = 6UO3 | 1610 | 1336.85 | 62418456.506 | 82129.548 | 4.9145 | 151.4799
O8U3_O3U1 | U | 2U3O8 + O2 = 6UO3 | 1620 | 1346.85 | 68806306.039 | 90534.6132 | 4.9568 | 153.7332
O8U3_O3U1 | U | 2U3O8 + O2 = 6UO3 | 1630 | 1356.85 | 75741002.545 | 99659.2139 | 4.9985 | 155.9835
O8U3_O3U1 | U | 2U3O8 + O2 = 6UO3 | 1640 | 1366.85 | 83258674.899 | 109550.888 | 5.0396 | 158.2308
O8U3_O3U1 | U | 2U3O8 + O2 = 6UO3 | 1650 | 1376.85 | 91396891.922 | 120259.0683 | 5.0801 | 160.4751
O8U3_O3U1 | U | 2U3O8 + O2 = 6UO3 | 1660 | 1386.85 | 100194642.72 | 131835.0562 | 5.12 | 162.7161
O8U3_O3U1 | U | 2U3O8 + O2 = 6UO3 | 1670 | 1396.85 | 109692309.63 | 144331.9864 | 5.1594 | 164.9538
O8U3_O3U1 | U | 2U3O8 + O2 = 6UO3 | 1680 | 1406.85 | 119931633.42 | 157804.7808 | 5.1981 | 167.1881
O8U3_O3U1 | U | 2U3O8 + O2 = 6UO3 | 1690 | 1416.85 | 130955670.43 | 172310.0927 | 5.2363 | 169.419
O8U3_O3U1 | U | 2U3O8 + O2 = 6UO3 | 1700 | 1426.85 | 142808741.36 | 187906.2386 | 5.2739 | 171.6462
O8U3_O3U1 | U | 2U3O8 + O2 = 6UO3 | 1710 | 1436.85 | 155536371.42 | 204653.1203 | 5.311 | 173.8697
O8U3_O3U1 | U | 2U3O8 + O2 = 6UO3 | 1720 | 1446.85 | 169185221.56 | 222612.1336 | 5.3475 | 176.0893
O8U3_O3U1 | U | 2U3O8 + O2 = 6UO3 | 1730 | 1456.85 | 183803010.76 | 241846.0668 | 5.3835 | 178.3051
O8U3_O3U1 | U | 2U3O8 + O2 = 6UO3 | 1740 | 1466.85 | 199438428.9 | 262418.9854 | 5.419 | 180.5169
O8U3_O3U1 | U | 2U3O8 + O2 = 6UO3 | 1750 | 1476.85 | 216141040.46 | 284396.1059 | 5.4539 | 182.7246
O8U3_O3U1 | U | 2U3O8 + O2 = 6UO3 | 1760 | 1486.85 | 233961178.61 | 307843.6561 | 5.4883 | 184.928
O8U3_O3U1 | U | 2U3O8 + O2 = 6UO3 | 1770 | 1496.85 | 252949829.98 | 332828.7237 | 5.5222 | 187.1272
O8U3_O3U1 | U | 2U3O8 + O2 = 6UO3 | 1780 | 1506.85 | 273158509.89 | 359419.092 | 5.5556 | 189.3219
O8U3_O3U1 | U | 2U3O8 + O2 = 6UO3 | 1790 | 1516.85 | 294639128.25 | 387683.0635 | 5.5885 | 191.5122
O8U3_O3U1 | U | 2U3O8 + O2 = 6UO3 | 1800 | 1526.85 | 317443846.21 | 417689.2713 | 5.6209 | 193.6978
O8U3_O3U1 | U | 2U3O8 + O2 = 6UO3 | 1810 | 1536.85 | 341624923.66 | 449506.4785 | 5.6527 | 195.8787
O8U3_O3U1 | U | 2U3O8 + O2 = 6UO3 | 1820 | 1546.85 | 367234558.05 | 483203.3659 | 5.6841 | 198.0547
O8U3_O3U1 | U | 2U3O8 + O2 = 6UO3 | 1830 | 1556.85 | 394324714.5 | 518848.3086 | 5.715 | 200.2259
O8U3_O3U1 | U | 2U3O8 + O2 = 6UO3 | 1840 | 1566.85 | 422946947.83 | 556509.1419 | 5.7455 | 202.392
O8U3_O3U1 | U | 2U3O8 + O2 = 6UO3 | 1850 | 1576.85 | 453152216.78 | 596252.9168 | 5.7754 | 204.5531
O8U3_O3U1 | U | 2U3O8 + O2 = 6UO3 | 1860 | 1586.85 | 484990690.95 | 638145.646 | 5.8049 | 206.7088
O8U3_O3U1 | U | 2U3O8 + O2 = 6UO3 | 1870 | 1596.85 | 518511550.87 | 682252.0406 | 5.8339 | 208.8593
O8U3_O3U1 | U | 2U3O8 + O2 = 6UO3 | 1880 | 1606.85 | 553762782.02 | 728635.2395 | 5.8625 | 211.0043
O8U3_O3U1 | U | 2U3O8 + O2 = 6UO3 | 1890 | 1616.85 | 590790963.22 | 777356.5306 | 5.8906 | 213.1438
O8U3_O3U1 | U | 2U3O8 + O2 = 6UO3 | 1900 | 1626.85 | 629641050.15 | 828475.066 | 5.9183 | 215.2776
O8U3_O3U1 | U | 2U3O8 + O2 = 6UO3 | 1910 | 1636.85 | 670356154.85 | 882047.5722 | 5.9455 | 217.4058
O8U3_O3U1 | U | 2U3O8 + O2 = 6UO3 | 1920 | 1646.85 | 712977321.91 | 938128.0551 | 5.9723 | 219.528
O8U3_O3U1 | U | 2U3O8 + O2 = 6UO3 | 1930 | 1656.85 | 757543302.15 | 996767.5028 | 5.9986 | 221.6443
O8U3_O3U1 | U | 2U3O8 + O2 = 6UO3 | 1940 | 1666.85 | 804090324.89 | 1058013.5854 | 6.0245 | 223.7546
O8U3_O3U1 | U | 2U3O8 + O2 = 6UO3 | 1950 | 1676.85 | 852651869.49 | 1121910.3546 | 6.05 | 225.8587
O8U3_O3U1 | U | 2U3O8 + O2 = 6UO3 | 1960 | 1686.85 | 903258437.38 | 1188497.9439 | 6.075 | 227.9566
O8U3_O3U1 | U | 2U3O8 + O2 = 6UO3 | 1970 | 1696.85 | 955937325.34 | 1257812.2702 | 6.0996 | 230.0481
O8U3_O3U1 | U | 2U3O8 + O2 = 6UO3 | 1980 | 1706.85 | 1010712401.4 | 1329884.7387 | 6.1238 | 232.1331
O8U3_O3U1 | U | 2U3O8 + O2 = 6UO3 | 1990 | 1716.85 | 1067603883.9 | 1404741.9525 | 6.1476 | 234.2116
O8U3_O3U1 | U | 2U3O8 + O2 = 6UO3 | 2010 | 1736.85 | 1187797403.3 | 1562891.3201 | 6.1939 | 238.3483
O8U3_O3U1 | U | 2U3O8 + O2 = 6UO3 | 2020 | 1746.85 | 1251119713.4 | 1646210.1492 | 6.2165 | 240.4065
O8U3_O3U1 | U | 2U3O8 + O2 = 6UO3 | 2030 | 1756.85 | 1316598576.7 | 1732366.5483 | 6.2386 | 242.4576
O8U3_O3U1 | U | 2U3O8 + O2 = 6UO3 | 2040 | 1766.85 | 1384232851.6 | 1821359.0153 | 6.2604 | 244.5017
O8U3_O3U1 | U | 2U3O8 + O2 = 6UO3 | 2050 | 1776.85 | 1454016556.9 | 1913179.6801 | 6.2818 | 246.5385
O8U3_O3U1 | U | 2U3O8 + O2 = 6UO3 | 2060 | 1786.85 | 1525938706.3 | 2007814.0872 | 6.3027 | 248.5681
O8U3_O3U1 | U | 2U3O8 + O2 = 6UO3 | 2070 | 1796.85 | 1599983155.2 | 2105240.9937 | 6.3233 | 250.5902
O8U3_O3U1 | U | 2U3O8 + O2 = 6UO3 | 2080 | 1806.85 | 1676128459.9 | 2205432.1841 | 6.3435 | 252.6049
O8U3_O3U1 | U | 2U3O8 + O2 = 6UO3 | 2090 | 1816.85 | 1754347752.2 | 2308352.3055 | 6.3633 | 254.6119
O8U3_O3U1 | U | 2U3O8 + O2 = 6UO3 | 2100 | 1826.85 | 1834608628.1 | 2413958.7212 | 6.3827 | 256.6112
O8U3_O3U1 | U | 2U3O8 + O2 = 6UO3 | 2110 | 1836.85 | 1916873053 | 2522201.3855 | 6.4018 | 258.6027
O8U3_O3U1 | U | 2U3O8 + O2 = 6UO3 | 2120 | 1846.85 | 2001097284.2 | 2633022.7424 | 6.4205 | 260.5863
O8U3_O3U1 | U | 2U3O8 + O2 = 6UO3 | 2130 | 1856.85 | 2087231809.9 | 2746357.6446 | 6.4388 | 262.5618
O8U3_O3U1 | U | 2U3O8 + O2 = 6UO3 | 2140 | 1866.85 | 2175221308.3 | 2862133.3004 | 6.4567 | 264.5292
O8U3_O3U1 | U | 2U3O8 + O2 = 6UO3 | 2150 | 1876.85 | 2265004624 | 2980269.2421 | 6.4743 | 266.4883
O8U3_O3U1 | U | 2U3O8 + O2 = 6UO3 | 2160 | 1886.85 | 2356514765.2 | 3100677.3226 | 6.4915 | 268.4391
O8U3_O3U1 | U | 2U3O8 + O2 = 6UO3 | 2170 | 1896.85 | 2449678920.8 | 3223261.7379 | 6.5083 | 270.3814
O8U3_O3U1 | U | 2U3O8 + O2 = 6UO3 | 2180 | 1906.85 | 2544418497.8 | 3347919.0761 | 6.5248 | 272.3152
O8U3_O3U1 | U | 2U3O8 + O2 = 6UO3 | 2190 | 1916.85 | 2640649179.3 | 3474538.3938 | 6.5409 | 274.2403
O8U3_O3U1 | U | 2U3O8 + O2 = 6UO3 | 2200 | 1926.85 | 2738281004.9 | 3603001.3222 | 6.5567 | 276.1567
O8U3_O3U1 | U | 2U3O8 + O2 = 6UO3 | 2210 | 1936.85 | 2837218470.3 | 3733182.1978 | 6.5721 | 278.0641
O8U3_O3U1 | U | 2U3O8 + O2 = 6UO3 | 2220 | 1946.85 | 2937360650.3 | 3864948.2241 | 6.5871 | 279.9626
O8U3_O3U1 | U | 2U3O8 + O2 = 6UO3 | 2230 | 1956.85 | 3038601341.4 | 3998159.6597 | 6.6019 | 281.852
O8U3_O3U1 | U | 2U3O8 + O2 = 6UO3 | 2240 | 1966.85 | 3140829226.3 | 4132670.0346 | 6.6162 | 283.7321
O8U3_O3U1 | U | 2U3O8 + O2 = 6UO3 | 2250 | 1976.85 | 3243928059.2 | 4268326.3937 | 6.6303 | 285.603
O8U3_O3U1 | U | 2U3O8 + O2 = 6UO3 | 2260 | 1986.85 | 3347776871 | 4404969.5671 | 6.6439 | 287.4645
O8U3_O3U1 | U | 2U3O8 + O2 = 6UO3 | 2270 | 1996.85 | 3452250195.5 | 4542434.4678 | 6.6573 | 289.3164
O8U3_O3U1 | U | 2U3O8 + O2 = 6UO3 | 2280 | 2006.85 | 3557218313.9 | 4680550.413 | 6.6703 | 291.1588
O8U3_O3U1 | U | 2U3O8 + O2 = 6UO3 | 2290 | 2016.85 | 3662547519.2 | 4819141.4726 | 6.683 | 292.9914
O8U3_O3U1 | U | 2U3O8 + O2 = 6UO3 | 2300 | 2026.85 | 3768100382.1 | 4958026.8186 | 6.6953 | 294.8142
O8U3_O3U1 | U | 2U3O8 + O2 = 6UO3 | 2310 | 2036.85 | 3873736112.5 | 5097021.2007 | 6.7073 | 296.627
O8U3_O3U1 | U | 2U3O8 + O2 = 6UO3 | 2320 | 2046.85 | 3979310777.9 | 5235935.2341 | 6.719 | 298.4298
O8U3_O3U1 | U | 2U3O8 + O2 = 6UO3 | 2330 | 2056.85 | 4084677698.9 | 5374575.9196 | 6.7303 | 300.2224
O8U3_O3U1 | U | 2U3O8 + O2 = 6UO3 | 2340 | 2066.85 | 4189687779.5 | 5512747.0783 | 6.7414 | 302.0047
O8U3_O3U1 | U | 2U3O8 + O2 = 6UO3 | 2350 | 2076.85 | 4294189865.3 | 5650249.8228 | 6.7521 | 303.7767
O8U3_O3U1 | U | 2U3O8 + O2 = 6UO3 | 2360 | 2086.85 | 4398031113.5 | 5786883.0441 | 6.7624 | 305.5383
O8U3_O3U1 | U | 2U3O8 + O2 = 6UO3 | 2370 | 2096.85 | 4501057372.9 | 5922443.9117 | 6.7725 | 307.2892
O8U3_O3U1 | U | 2U3O8 + O2 = 6UO3 | 2380 | 2106.85 | 4603113574.2 | 6056728.3871 | 6.7822 | 309.0294
O8U3_O3U1 | U | 2U3O8 + O2 = 6UO3 | 2390 | 2116.85 | 4704044127.2 | 6189531.7463 | 6.7917 | 310.7589
O8U3_O3U1 | U | 2U3O8 + O2 = 6UO3 | 2400 | 2126.85 | 4803693324 | 6320649.1105 | 6.8008 | 312.4774
O8U3_O3U1 | U | 2U3O8 + O2 = 6UO3 | 2410 | 2136.85 | 4901905748.1 | 6449875.9843 | 6.8096 | 314.185
O8U3_O3U1 | U | 2U3O8 + O2 = 6UO3 | 2420 | 2146.85 | 4998526685.7 | 6577008.797 | 6.818 | 315.8814
O8U3_O3U1 | U | 2U3O8 + O2 = 6UO3 | 2430 | 2156.85 | 5093402539.5 | 6701845.4467 | 6.8262 | 317.5666
O8U3_O3U1 | U | 2U3O8 + O2 = 6UO3 | 2440 | 2166.85 | 5186381241.9 | 6824185.8446 | 6.8341 | 319.2404
O8U3_O3U1 | U | 2U3O8 + O2 = 6UO3 | 2450 | 2176.85 | 5277312667.2 | 6943832.4568 | 6.8416 | 320.9029
O8U3_O3U1 | U | 2U3O8 + O2 = 6UO3 | 2460 | 2186.85 | 5366049040.9 | 7060590.8433 | 6.8488 | 322.5537
O8U3_O3U1 | U | 2U3O8 + O2 = 6UO3 | 2470 | 2196.85 | 5452445344.1 | 7174270.1896 | 6.8558 | 324.1929
O8U3_O3U1 | U | 2U3O8 + O2 = 6UO3 | 2480 | 2206.85 | 5536359711.9 | 7284683.8314 | 6.8624 | 325.8204
O8U3_O3U1 | U | 2U3O8 + O2 = 6UO3 | 2490 | 2216.85 | 5617653823.9 | 7391649.7683 | 6.8687 | 327.436
O8U3_O3U1 | U | 2U3O8 + O2 = 6UO3 | 2500 | 2226.85 | 5696193285.9 | 7494991.1657 | 6.8748 | 329.0396
O8U3_O3U1 | U | 2U3O8 + O2 = 6UO3 | 2510 | 2236.85 | 5771848000.3 | 7594536.8425 | 6.8805 | 330.6311
O8U3_O3U1 | U | 2U3O8 + O2 = 6UO3 | 2520 | 2246.85 | 5844492525.4 | 7690121.7439 | 6.8859 | 332.2104
O8U3_O3U1 | U | 2U3O8 + O2 = 6UO3 | 2530 | 2256.85 | 5914006420.2 | 7781587.395 | 6.8911 | 333.7774
O8U3_O3U1 | U | 2U3O8 + O2 = 6UO3 | 2540 | 2266.85 | 5980274574.8 | 7868782.3353 | 6.8959 | 335.332
O8U3_O3U1 | U | 2U3O8 + O2 = 6UO3 | 2550 | 2276.85 | 6043187525.4 | 7951562.5334 | 6.9005 | 336.8741
O8U3_O3U1 | U | 2U3O8 + O2 = 6UO3 | 2560 | 2286.85 | 6102641750.8 | 8029791.7774 | 6.9047 | 338.4036
O8U3_O3U1 | U | 2U3O8 + O2 = 6UO3 | 2570 | 2296.85 | 6158539951.9 | 8103342.042 | 6.9087 | 339.9203
O8U3_O3U1 | U | 2U3O8 + O2 = 6UO3 | 2580 | 2306.85 | 6210791310.7 | 8172093.8299 | 6.9123 | 341.4242
O8U3_O3U1 | U | 2U3O8 + O2 = 6UO3 | 2590 | 2316.85 | 6259311730.2 | 8235936.4871 | 6.9157 | 342.9151
O8U3_O3U1 | U | 2U3O8 + O2 = 6UO3 | 2600 | 2326.85 | 6304024052.4 | 8294768.49 | 6.9188 | 344.393
O8U3_O3U1 | U | 2U3O8 + O2 = 6UO3 | 2610 | 2336.85 | 6344858254.3 | 8348497.703 | 6.9216 | 345.8577
O8U3_O3U1 | U | 2U3O8 + O2 = 6UO3 | 2620 | 2346.85 | 6381751622.1 | 8397041.608 | 6.9241 | 347.3091
O8U3_O3U1 | U | 2U3O8 + O2 = 6UO3 | 2630 | 2356.85 | 6414648901.6 | 8440327.5021 | 6.9264 | 348.7471
O8U3_O3U1 | U | 2U3O8 + O2 = 6UO3 | 2640 | 2366.85 | 6443502425.5 | 8478292.6651 | 6.9283 | 350.1717
O8U3_O3U1 | U | 2U3O8 + O2 = 6UO3 | 2650 | 2376.85 | 6468272216.7 | 8510884.4957 | 6.93 | 351.5826
O8U3_O3U1 | U | 2U3O8 + O2 = 6UO3 | 2660 | 2386.85 | 6488926067.2 | 8538060.6147 | 6.9314 | 352.9799
O8U3_O3U1 | U | 2U3O8 + O2 = 6UO3 | 2670 | 2396.85 | 6505439593.1 | 8559788.9383 | 6.9325 | 354.3633
O8U3_O3U1 | U | 2U3O8 + O2 = 6UO3 | 2680 | 2406.85 | 6517796264.9 | 8576047.717 | 6.9333 | 355.7328
O8U3_O3U1 | U | 2U3O8 + O2 = 6UO3 | 2690 | 2416.85 | 6525987413.7 | 8586825.5443 | 6.9338 | 357.0882
O8U3_O3U1 | U | 2U3O8 + O2 = 6UO3 | 2700 | 2426.85 | 6530012213.5 | 8592121.3336 | 6.9341 | 358.4295
O8U3_O3U1 | U | 2U3O8 + O2 = 6UO3 | 2710 | 2436.85 | 6529877638.9 | 8591944.2617 | 6.9341 | 359.7566
O8U3_O3U1 | U | 2U3O8 + O2 = 6UO3 | 2720 | 2446.85 | 6525598400.4 | 8586313.6847 | 6.9338 | 361.0693
O8U3_O3U1 | U | 2U3O8 + O2 = 6UO3 | 2730 | 2456.85 | 6517196855.5 | 8575259.0204 | 6.9332 | 362.3675
O8U3_O3U1 | U | 2U3O8 + O2 = 6UO3 | 2740 | 2466.85 | 6504702898.1 | 8558819.6028 | 6.9324 | 363.6511
O8U3_O3U1 | U | 2U3O8 + O2 = 6UO3 | 2750 | 2476.85 | 6488153825.8 | 8537044.5076 | 6.9313 | 364.9201
O8U3_O3U1 | U | 2U3O8 + O2 = 6UO3 | 2760 | 2486.85 | 6467594185.8 | 8509992.3497 | 6.9299 | 366.1742
O8U3_O3U1 | U | 2U3O8 + O2 = 6UO3 | 2770 | 2496.85 | 6443075600.8 | 8477731.0537 | 6.9283 | 367.4135
O8U3_O3U1 | U | 2U3O8 + O2 = 6UO3 | 2780 | 2506.85 | 6414656575.1 | 8440337.5988 | 6.9264 | 368.6377
O8U3_O3U1 | U | 2U3O8 + O2 = 6UO3 | 2790 | 2516.85 | 6382402282.6 | 8397897.7403 | 6.9242 | 369.8468
O8U3_O3U1 | U | 2U3O8 + O2 = 6UO3 | 2800 | 2526.85 | 6346384336.3 | 8350505.7057 | 6.9217 | 371.0406
O8U3_O3U1 | U | 2U3O8 + O2 = 6UO3 | 2810 | 2536.85 | 6306680542.7 | 8298263.872 | 6.919 | 372.2192
O8U3_O3U1 | U | 2U3O8 + O2 = 6UO3 | 2820 | 2546.85 | 6263374639.3 | 8241282.4201 | 6.916 | 373.3822
O8U3_O3U1 | U | 2U3O8 + O2 = 6UO3 | 2830 | 2556.85 | 6216556019.1 | 8179678.9725 | 6.9127 | 374.5297
O8U3_O3U1 | U | 2U3O8 + O2 = 6UO3 | 2840 | 2566.85 | 6166319441.3 | 8113578.2122 | 6.9092 | 375.6616
O8U3_O3U1 | U | 2U3O8 + O2 = 6UO3 | 2850 | 2576.85 | 6112764730.5 | 8043111.4875 | 6.9054 | 376.7776
O8U3_O3U1 | U | 2U3O8 + O2 = 6UO3 | 2860 | 2586.85 | 6055996465.4 | 7968416.4018 | 6.9014 | 377.8778
O8U3_O3U1 | U | 2U3O8 + O2 = 6UO3 | 2870 | 2596.85 | 5996123658.1 | 7889636.3922 | 6.8971 | 378.9619
O8U3_O3U1 | U | 2U3O8 + O2 = 6UO3 | 2880 | 2606.85 | 5933259425.3 | 7806920.2964 | 6.8925 | 380.03
O8U3_O3U1 | U | 2U3O8 + O2 = 6UO3 | 2890 | 2616.85 | 5867520653.2 | 7720421.9121 | 6.8876 | 381.0818
O8U3_O3U1 | U | 2U3O8 + O2 = 6UO3 | 2900 | 2626.85 | 5799027656.6 | 7630299.5482 | 6.8825 | 382.1173
O8U3_O3U1 | U | 2U3O8 + O2 = 6UO3 | 2910 | 2636.85 | 5727903834.6 | 7536715.5718 | 6.8772 | 383.1364
O8U3_O3U1 | U | 2U3O8 + O2 = 6UO3 | 2920 | 2646.85 | 5654275322.3 | 7439835.9504 | 6.8716 | 384.1389
O8U3_O3U1 | U | 2U3O8 + O2 = 6UO3 | 2930 | 2656.85 | 5578270642.5 | 7339829.7928 | 6.8657 | 385.1248
O8U3_O3U1 | U | 2U3O8 + O2 = 6UO3 | 2940 | 2666.85 | 5500020355.8 | 7236868.8892 | 6.8596 | 386.0938
O8U3_O3U1 | U | 2U3O8 + O2 = 6UO3 | 2950 | 2676.85 | 5419656712.8 | 7131127.2537 | 6.8532 | 387.0461
O8U3_O3U1 | U | 2U3O8 + O2 = 6UO3 | 2960 | 2686.85 | 5337313307.6 | 7022780.6679 | 6.8465 | 387.9813
O8U3_O3U1 | U | 2U3O8 + O2 = 6UO3 | 2970 | 2696.85 | 5253124734.8 | 6912006.23 | 6.8396 | 388.8994
O8U3_O3U1 | U | 2U3O8 + O2 = 6UO3 | 2980 | 2706.85 | 5167226251.8 | 6798981.9103 | 6.8324 | 389.8003
O8U3_O3U1 | U | 2U3O8 + O2 = 6UO3 | 2990 | 2716.85 | 5079753445 | 6683886.1118 | 6.825 | 390.6839
O8U3_O3U1 | U | 2U3O8 + O2 = 6UO3 | 3000 | 2726.85 | 4990841904.5 | 6566897.2428 | 6.8174 | 391.5501
O1V1 | V | 2V + O2 = 2VO | 300 | 26.85 | 1.9819e-137 | 2.6078e-140 | -139.5837 | -801.689
O1V1 | V | 2V + O2 = 2VO | 310 | 36.85 | 1.3686e-132 | 1.8007e-135 | -134.7446 | -799.6921
O1V1 | V | 2V + O2 = 2VO | 320 | 46.85 | 4.7089e-128 | 6.1959e-131 | -130.2079 | -797.6956
O1V1 | V | 2V + O2 = 2VO | 330 | 56.85 | 8.5992e-124 | 1.1315e-126 | -125.9464 | -795.7001
O1V1 | V | 2V + O2 = 2VO | 340 | 66.85 | 8.812e-120 | 1.1595e-122 | -121.9357 | -793.7063
O1V1 | V | 2V + O2 = 2VO | 350 | 76.85 | 5.3237e-116 | 7.0048e-119 | -118.1546 | -791.7144
O1V1 | V | 2V + O2 = 2VO | 360 | 86.85 | 1.9812e-112 | 2.6069e-115 | -114.5839 | -789.725
O1V1 | V | 2V + O2 = 2VO | 370 | 96.85 | 4.7234e-109 | 6.215e-112 | -111.2066 | -787.7384
O1V1 | V | 2V + O2 = 2VO | 380 | 106.85 | 7.4716e-106 | 9.831e-109 | -108.0074 | -785.7547
O1V1 | V | 2V + O2 = 2VO | 390 | 116.85 | 8.0924e-103 | 1.0648e-105 | -104.9727 | -783.7743
O1V1 | V | 2V + O2 = 2VO | 400 | 126.85 | 6.1738e-100 | 8.1234e-103 | -102.0903 | -781.7973
O1V1 | V | 2V + O2 = 2VO | 410 | 136.85 | 3.4038e-97 | 4.4786e-100 | -99.3489 | -779.824
O1V1 | V | 2V + O2 = 2VO | 420 | 146.85 | 1.3879e-94 | 1.8262e-97 | -96.7385 | -777.8544
O1V1 | V | 2V + O2 = 2VO | 430 | 156.85 | 4.2743e-92 | 5.624e-95 | -94.25 | -775.8888
O1V1 | V | 2V + O2 = 2VO | 440 | 166.85 | 1.0134e-89 | 1.3334e-92 | -91.875 | -773.9271
O1V1 | V | 2V + O2 = 2VO | 450 | 176.85 | 1.8822e-87 | 2.4766e-90 | -89.6061 | -771.9695
O1V1 | V | 2V + O2 = 2VO | 460 | 186.85 | 2.7826e-85 | 3.6613e-88 | -87.4364 | -770.0161
O1V1 | V | 2V + O2 = 2VO | 470 | 196.85 | 3.3222e-83 | 4.3713e-86 | -85.3594 | -768.0669
O1V1 | V | 2V + O2 = 2VO | 480 | 206.85 | 3.2463e-81 | 4.2715e-84 | -83.3694 | -766.1219
O1V1 | V | 2V + O2 = 2VO | 490 | 216.85 | 2.6283e-79 | 3.4583e-82 | -81.4611 | -764.1813
O1V1 | V | 2V + O2 = 2VO | 500 | 226.85 | 1.7831e-77 | 2.3462e-80 | -79.6296 | -762.245
O1V1 | V | 2V + O2 = 2VO | 510 | 236.85 | 1.0243e-75 | 1.3477e-78 | -77.8704 | -760.313
O1V1 | V | 2V + O2 = 2VO | 520 | 246.85 | 5.0298e-74 | 6.6181e-77 | -76.1793 | -758.3855
O1V1 | V | 2V + O2 = 2VO | 530 | 256.85 | 2.1303e-72 | 2.803e-75 | -74.5524 | -756.4623
O1V1 | V | 2V + O2 = 2VO | 540 | 266.85 | 7.8458e-71 | 1.0323e-73 | -72.9862 | -754.5435
O1V1 | V | 2V + O2 = 2VO | 550 | 276.85 | 2.532e-69 | 3.3316e-72 | -71.4773 | -752.629
O1V1 | V | 2V + O2 = 2VO | 560 | 286.85 | 7.2112e-68 | 9.4885e-71 | -70.0228 | -750.719
O1V1 | V | 2V + O2 = 2VO | 570 | 296.85 | 1.8244e-66 | 2.4005e-69 | -68.6197 | -748.8133
O1V1 | V | 2V + O2 = 2VO | 580 | 306.85 | 4.1251e-65 | 5.4278e-68 | -67.2654 | -746.912
O1V1 | V | 2V + O2 = 2VO | 590 | 316.85 | 8.3843e-64 | 1.1032e-66 | -65.9573 | -745.0151
O1V1 | V | 2V + O2 = 2VO | 600 | 326.85 | 1.54e-62 | 2.0263e-65 | -64.6933 | -743.1225
O1V1 | V | 2V + O2 = 2VO | 610 | 336.85 | 2.5689e-61 | 3.3801e-64 | -63.4711 | -741.2343
O1V1 | V | 2V + O2 = 2VO | 620 | 346.85 | 3.9102e-60 | 5.1449e-63 | -62.2886 | -739.3503
O1V1 | V | 2V + O2 = 2VO | 630 | 356.85 | 5.4544e-59 | 7.1768e-62 | -61.1441 | -737.4707
O1V1 | V | 2V + O2 = 2VO | 640 | 366.85 | 7.0013e-58 | 9.2122e-61 | -60.0356 | -735.5953
O1V1 | V | 2V + O2 = 2VO | 650 | 376.85 | 8.3017e-57 | 1.0923e-59 | -58.9616 | -733.7242
O1V1 | V | 2V + O2 = 2VO | 660 | 386.85 | 9.1258e-56 | 1.2008e-58 | -57.9205 | -731.8573
O1V1 | V | 2V + O2 = 2VO | 670 | 396.85 | 9.3319e-55 | 1.2279e-57 | -56.9108 | -729.9947
O1V1 | V | 2V + O2 = 2VO | 680 | 406.85 | 8.9054e-54 | 1.1718e-56 | -55.9312 | -728.1362
O1V1 | V | 2V + O2 = 2VO | 690 | 416.85 | 7.9547e-53 | 1.0467e-55 | -54.9802 | -726.2819
O1V1 | V | 2V + O2 = 2VO | 700 | 426.85 | 6.6698e-52 | 8.776e-55 | -54.0567 | -724.4317
O1V1 | V | 2V + O2 = 2VO | 710 | 436.85 | 5.2636e-51 | 6.9258e-54 | -53.1595 | -722.5857
O1V1 | V | 2V + O2 = 2VO | 720 | 446.85 | 3.9195e-50 | 5.1573e-53 | -52.2876 | -720.7438
O1V1 | V | 2V + O2 = 2VO | 730 | 456.85 | 2.7606e-49 | 3.6324e-52 | -51.4398 | -718.9059
O1V1 | V | 2V + O2 = 2VO | 740 | 466.85 | 1.8432e-48 | 2.4253e-51 | -50.6152 | -717.0721
O1V1 | V | 2V + O2 = 2VO | 750 | 476.85 | 1.1692e-47 | 1.5384e-50 | -49.8129 | -715.2424
O1V1 | V | 2V + O2 = 2VO | 760 | 486.85 | 7.0599e-47 | 9.2893e-50 | -49.032 | -713.4166
O1V1 | V | 2V + O2 = 2VO | 770 | 496.85 | 4.0659e-46 | 5.3499e-49 | -48.2717 | -711.5949
O1V1 | V | 2V + O2 = 2VO | 780 | 506.85 | 2.2375e-45 | 2.944e-48 | -47.5311 | -709.777
O1V1 | V | 2V + O2 = 2VO | 790 | 516.85 | 1.1785e-44 | 1.5507e-47 | -46.8095 | -707.9632
O1V1 | V | 2V + O2 = 2VO | 800 | 526.85 | 5.9517e-44 | 7.8312e-47 | -46.1062 | -706.1532
O1V1 | V | 2V + O2 = 2VO | 810 | 536.85 | 2.8861e-43 | 3.7975e-46 | -45.4205 | -704.3472
O1V1 | V | 2V + O2 = 2VO | 820 | 546.85 | 1.3459e-42 | 1.771e-45 | -44.7518 | -702.545
O1V1 | V | 2V + O2 = 2VO | 830 | 556.85 | 6.0447e-42 | 7.9536e-45 | -44.0994 | -700.7466
O1V1 | V | 2V + O2 = 2VO | 840 | 566.85 | 2.6179e-41 | 3.4446e-44 | -43.4629 | -698.9521
O1V1 | V | 2V + O2 = 2VO | 850 | 576.85 | 1.0948e-40 | 1.4405e-43 | -42.8415 | -697.1614
O1V1 | V | 2V + O2 = 2VO | 860 | 586.85 | 4.4261e-40 | 5.8238e-43 | -42.2348 | -695.3744
O1V1 | V | 2V + O2 = 2VO | 870 | 596.85 | 1.732e-39 | 2.2789e-42 | -41.6423 | -693.5912
O1V1 | V | 2V + O2 = 2VO | 880 | 606.85 | 6.567e-39 | 8.6408e-42 | -41.0634 | -691.8117
O1V1 | V | 2V + O2 = 2VO | 890 | 616.85 | 2.4153e-38 | 3.1781e-41 | -40.4978 | -690.0359
O1V1 | V | 2V + O2 = 2VO | 900 | 626.85 | 8.6259e-38 | 1.135e-40 | -39.945 | -688.2638
O1V1 | V | 2V + O2 = 2VO | 910 | 636.85 | 2.9941e-37 | 3.9396e-40 | -39.4045 | -686.4953
O1V1 | V | 2V + O2 = 2VO | 920 | 646.85 | 1.0111e-36 | 1.3303e-39 | -38.876 | -684.7305
O1V1 | V | 2V + O2 = 2VO | 930 | 656.85 | 3.3245e-36 | 4.3743e-39 | -38.3591 | -682.9693
O1V1 | V | 2V + O2 = 2VO | 940 | 666.85 | 1.0653e-35 | 1.4017e-38 | -37.8533 | -681.2116
O1V1 | V | 2V + O2 = 2VO | 950 | 676.85 | 3.3294e-35 | 4.3808e-38 | -37.3584 | -679.4575
O1V1 | V | 2V + O2 = 2VO | 960 | 686.85 | 1.0157e-34 | 1.3364e-37 | -36.874 | -677.7069
O1V1 | V | 2V + O2 = 2VO | 970 | 696.85 | 3.0268e-34 | 3.9827e-37 | -36.3998 | -675.9599
O1V1 | V | 2V + O2 = 2VO | 980 | 706.85 | 8.8175e-34 | 1.1602e-36 | -35.9355 | -674.2163
O1V1 | V | 2V + O2 = 2VO | 990 | 716.85 | 2.5127e-33 | 3.3062e-36 | -35.4807 | -672.4762
O1V1 | V | 2V + O2 = 2VO | 1000 | 726.85 | 7.0091e-33 | 9.2225e-36 | -35.0352 | -670.7395
O1V1 | V | 2V + O2 = 2VO | 1010 | 736.85 | 1.9151e-32 | 2.5198e-35 | -34.5986 | -669.0063
O1V1 | V | 2V + O2 = 2VO | 1020 | 746.85 | 5.1282e-32 | 6.7477e-35 | -34.1708 | -667.2764
O1V1 | V | 2V + O2 = 2VO | 1030 | 756.85 | 1.3467e-31 | 1.772e-34 | -33.7515 | -665.5499
O1V1 | V | 2V + O2 = 2VO | 1040 | 766.85 | 3.4702e-31 | 4.566e-34 | -33.3405 | -663.8268
O1V1 | V | 2V + O2 = 2VO | 1050 | 776.85 | 8.7788e-31 | 1.1551e-33 | -32.9374 | -662.107
O1V1 | V | 2V + O2 = 2VO | 1060 | 786.85 | 2.1815e-30 | 2.8703e-33 | -32.5421 | -660.3906
O1V1 | V | 2V + O2 = 2VO | 1070 | 796.85 | 5.3273e-30 | 7.0097e-33 | -32.1543 | -658.6774
O1V1 | V | 2V + O2 = 2VO | 1080 | 806.85 | 1.2792e-29 | 1.6831e-32 | -31.7739 | -656.9675
O1V1 | V | 2V + O2 = 2VO | 1090 | 816.85 | 3.0215e-29 | 3.9757e-32 | -31.4006 | -655.2608
O1V1 | V | 2V + O2 = 2VO | 1100 | 826.85 | 7.0238e-29 | 9.2418e-32 | -31.0342 | -653.5574
O1V1 | V | 2V + O2 = 2VO | 1110 | 836.85 | 1.6076e-28 | 2.1152e-31 | -30.6746 | -651.8571
O1V1 | V | 2V + O2 = 2VO | 1120 | 846.85 | 3.624e-28 | 4.7685e-31 | -30.3216 | -650.1601
O1V1 | V | 2V + O2 = 2VO | 1130 | 856.85 | 8.0505e-28 | 1.0593e-30 | -29.975 | -648.4662
O1V1 | V | 2V + O2 = 2VO | 1140 | 866.85 | 1.7629e-27 | 2.3196e-30 | -29.6346 | -646.7755
O1V1 | V | 2V + O2 = 2VO | 1150 | 876.85 | 3.807e-27 | 5.0092e-30 | -29.3002 | -645.0877
O1V1 | V | 2V + O2 = 2VO | 1150 | 876.85 | 3.8069e-27 | 5.0091e-30 | -29.3002 | -645.0878
O1V1 | V | 2V + O2 = 2VO | 1160 | 886.85 | 8.1099e-27 | 1.0671e-29 | -28.9718 | -643.4033
O1V1 | V | 2V + O2 = 2VO | 1170 | 896.85 | 1.7049e-26 | 2.2433e-29 | -28.6491 | -641.7219
O1V1 | V | 2V + O2 = 2VO | 1180 | 906.85 | 3.5382e-26 | 4.6556e-29 | -28.332 | -640.0436
O1V1 | V | 2V + O2 = 2VO | 1190 | 916.85 | 7.2511e-26 | 9.541e-29 | -28.0204 | -638.3683
O1V1 | V | 2V + O2 = 2VO | 1200 | 926.85 | 1.4679e-25 | 1.9315e-28 | -27.7141 | -636.696
O1V1 | V | 2V + O2 = 2VO | 1210 | 936.85 | 2.9363e-25 | 3.8636e-28 | -27.413 | -635.0267
O1V1 | V | 2V + O2 = 2VO | 1220 | 946.85 | 5.8055e-25 | 7.6388e-28 | -27.117 | -633.3604
O1V1 | V | 2V + O2 = 2VO | 1230 | 956.85 | 1.1348e-24 | 1.4932e-27 | -26.8259 | -631.6971
O1V1 | V | 2V + O2 = 2VO | 1240 | 966.85 | 2.1939e-24 | 2.8867e-27 | -26.5396 | -630.0368
O1V1 | V | 2V + O2 = 2VO | 1250 | 976.85 | 4.1956e-24 | 5.5205e-27 | -26.258 | -628.3793
O1V1 | V | 2V + O2 = 2VO | 1260 | 986.85 | 7.9392e-24 | 1.0446e-26 | -25.981 | -626.7248
O1V1 | V | 2V + O2 = 2VO | 1270 | 996.85 | 1.4869e-23 | 1.9564e-26 | -25.7085 | -625.0732
O1V1 | V | 2V + O2 = 2VO | 1280 | 1006.85 | 2.7568e-23 | 3.6274e-26 | -25.4404 | -623.4245
O1V1 | V | 2V + O2 = 2VO | 1290 | 1016.85 | 5.0613e-23 | 6.6596e-26 | -25.1765 | -621.7786
O1V1 | V | 2V + O2 = 2VO | 1300 | 1026.85 | 9.2034e-23 | 1.211e-25 | -24.9169 | -620.1356
O1V1 | V | 2V + O2 = 2VO | 1310 | 1036.85 | 1.6579e-22 | 2.1814e-25 | -24.6613 | -618.4954
O1V1 | V | 2V + O2 = 2VO | 1320 | 1046.85 | 2.9592e-22 | 3.8937e-25 | -24.4096 | -616.858
O1V1 | V | 2V + O2 = 2VO | 1330 | 1056.85 | 5.2348e-22 | 6.8879e-25 | -24.1619 | -615.2234
O1V1 | V | 2V + O2 = 2VO | 1340 | 1066.85 | 9.1796e-22 | 1.2078e-24 | -23.918 | -613.5916
O1V1 | V | 2V + O2 = 2VO | 1350 | 1076.85 | 1.596e-21 | 2.1e-24 | -23.6778 | -611.9625
O1V1 | V | 2V + O2 = 2VO | 1360 | 1086.85 | 2.7516e-21 | 3.6205e-24 | -23.4412 | -610.3362
O1V1 | V | 2V + O2 = 2VO | 1370 | 1096.85 | 4.7054e-21 | 6.1913e-24 | -23.2082 | -608.7125
O1V1 | V | 2V + O2 = 2VO | 1380 | 1106.85 | 7.9822e-21 | 1.0503e-23 | -22.9787 | -607.0916
O1V1 | V | 2V + O2 = 2VO | 1390 | 1116.85 | 1.3435e-20 | 1.7678e-23 | -22.7526 | -605.4734
O1V1 | V | 2V + O2 = 2VO | 1400 | 1126.85 | 2.2441e-20 | 2.9528e-23 | -22.5298 | -603.8578
O1V1 | V | 2V + O2 = 2VO | 1410 | 1136.85 | 3.7203e-20 | 4.8951e-23 | -22.3102 | -602.2449
O1V1 | V | 2V + O2 = 2VO | 1420 | 1146.85 | 6.1224e-20 | 8.0558e-23 | -22.0939 | -600.6347
O1V1 | V | 2V + O2 = 2VO | 1430 | 1156.85 | 1.0003e-19 | 1.3162e-22 | -21.8807 | -599.027
O1V1 | V | 2V + O2 = 2VO | 1440 | 1166.85 | 1.623e-19 | 2.1355e-22 | -21.6705 | -597.422
O1V1 | V | 2V + O2 = 2VO | 1450 | 1176.85 | 2.6151e-19 | 3.441e-22 | -21.4633 | -595.8195
O1V1 | V | 2V + O2 = 2VO | 1460 | 1186.85 | 4.1855e-19 | 5.5072e-22 | -21.2591 | -594.2196
O1V1 | V | 2V + O2 = 2VO | 1470 | 1196.85 | 6.6546e-19 | 8.756e-22 | -21.0577 | -592.6223
O1V1 | V | 2V + O2 = 2VO | 1480 | 1206.85 | 1.0512e-18 | 1.3832e-21 | -20.8591 | -591.0275
O1V1 | V | 2V + O2 = 2VO | 1490 | 1216.85 | 1.6501e-18 | 2.1711e-21 | -20.6633 | -589.4352
O1V1 | V | 2V + O2 = 2VO | 1500 | 1226.85 | 2.574e-18 | 3.3869e-21 | -20.4702 | -587.8455
O1V1 | V | 2V + O2 = 2VO | 1510 | 1236.85 | 3.991e-18 | 5.2514e-21 | -20.2797 | -586.2582
O1V1 | V | 2V + O2 = 2VO | 1520 | 1246.85 | 6.1513e-18 | 8.0938e-21 | -20.0918 | -584.6734
O1V1 | V | 2V + O2 = 2VO | 1530 | 1256.85 | 9.4255e-18 | 1.2402e-20 | -19.9065 | -583.0911
O1V1 | V | 2V + O2 = 2VO | 1540 | 1266.85 | 1.436e-17 | 1.8895e-20 | -19.7237 | -581.5112
O1V1 | V | 2V + O2 = 2VO | 1550 | 1276.85 | 2.1755e-17 | 2.8625e-20 | -19.5433 | -579.9337
O1V1 | V | 2V + O2 = 2VO | 1560 | 1286.85 | 3.2778e-17 | 4.3128e-20 | -19.3652 | -578.3587
O1V1 | V | 2V + O2 = 2VO | 1570 | 1296.85 | 4.9118e-17 | 6.463e-20 | -19.1896 | -576.786
O1V1 | V | 2V + O2 = 2VO | 1580 | 1306.85 | 7.3217e-17 | 9.6338e-20 | -19.0162 | -575.2158
O1V1 | V | 2V + O2 = 2VO | 1590 | 1316.85 | 1.0857e-16 | 1.4286e-19 | -18.8451 | -573.6479
O1V1 | V | 2V + O2 = 2VO | 1600 | 1326.85 | 1.6018e-16 | 2.1076e-19 | -18.6762 | -572.0823
O1V1 | V | 2V + O2 = 2VO | 1610 | 1336.85 | 2.3514e-16 | 3.0939e-19 | -18.5095 | -570.5191
O1V1 | V | 2V + O2 = 2VO | 1620 | 1346.85 | 3.4348e-16 | 4.5195e-19 | -18.3449 | -568.9583
O1V1 | V | 2V + O2 = 2VO | 1630 | 1356.85 | 4.9934e-16 | 6.5703e-19 | -18.1824 | -567.3997
O1V1 | V | 2V + O2 = 2VO | 1640 | 1366.85 | 7.2249e-16 | 9.5065e-19 | -18.022 | -565.8434
O1V1 | V | 2V + O2 = 2VO | 1650 | 1376.85 | 1.0405e-15 | 1.3691e-18 | -17.8636 | -564.2894
O1V1 | V | 2V + O2 = 2VO | 1660 | 1386.85 | 1.4917e-15 | 1.9628e-18 | -17.7071 | -562.7377
O1V1 | V | 2V + O2 = 2VO | 1670 | 1396.85 | 2.129e-15 | 2.8014e-18 | -17.5526 | -561.1882
O1V1 | V | 2V + O2 = 2VO | 1680 | 1406.85 | 3.0253e-15 | 3.9807e-18 | -17.4 | -559.6409
O1V1 | V | 2V + O2 = 2VO | 1690 | 1416.85 | 4.2804e-15 | 5.6321e-18 | -17.2493 | -558.0959
O1V1 | V | 2V + O2 = 2VO | 1700 | 1426.85 | 6.0305e-15 | 7.9349e-18 | -17.1005 | -556.5531
O1V1 | V | 2V + O2 = 2VO | 1710 | 1436.85 | 8.4609e-15 | 1.1133e-17 | -16.9534 | -555.0124
O1V1 | V | 2V + O2 = 2VO | 1720 | 1446.85 | 1.1822e-14 | 1.5556e-17 | -16.8081 | -553.474
O1V1 | V | 2V + O2 = 2VO | 1730 | 1456.85 | 1.6453e-14 | 2.1649e-17 | -16.6646 | -551.9377
O1V1 | V | 2V + O2 = 2VO | 1740 | 1466.85 | 2.2807e-14 | 3.0009e-17 | -16.5227 | -550.4036
O1V1 | V | 2V + O2 = 2VO | 1750 | 1476.85 | 3.1493e-14 | 4.1438e-17 | -16.3826 | -548.8715
O1V1 | V | 2V + O2 = 2VO | 1760 | 1486.85 | 4.3321e-14 | 5.7002e-17 | -16.2441 | -547.3417
O1V1 | V | 2V + O2 = 2VO | 1770 | 1496.85 | 5.9369e-14 | 7.8118e-17 | -16.1073 | -545.8139
O1V1 | V | 2V + O2 = 2VO | 1780 | 1506.85 | 8.1063e-14 | 1.0666e-16 | -15.972 | -544.2882
O1V1 | V | 2V + O2 = 2VO | 1790 | 1516.85 | 1.1028e-13 | 1.4511e-16 | -15.8383 | -542.7646
O1V1 | V | 2V + O2 = 2VO | 1800 | 1526.85 | 1.495e-13 | 1.9672e-16 | -15.7062 | -541.2431
O1V1 | V | 2V + O2 = 2VO | 1810 | 1536.85 | 2.0197e-13 | 2.6575e-16 | -15.5755 | -539.7236
O1V1 | V | 2V + O2 = 2VO | 1820 | 1546.85 | 2.719e-13 | 3.5776e-16 | -15.4464 | -538.2061
O1V1 | V | 2V + O2 = 2VO | 1830 | 1556.85 | 3.6481e-13 | 4.8002e-16 | -15.3187 | -536.6907
O1V1 | V | 2V + O2 = 2VO | 1840 | 1566.85 | 4.8785e-13 | 6.4191e-16 | -15.1925 | -535.1773
O1V1 | V | 2V + O2 = 2VO | 1850 | 1576.85 | 6.5025e-13 | 8.556e-16 | -15.0677 | -533.6659
O1V1 | V | 2V + O2 = 2VO | 1860 | 1586.85 | 8.6394e-13 | 1.1368e-15 | -14.9443 | -532.1564
O1V1 | V | 2V + O2 = 2VO | 1870 | 1596.85 | 1.1442e-12 | 1.5055e-15 | -14.8223 | -530.649
O1V1 | V | 2V + O2 = 2VO | 1880 | 1606.85 | 1.5107e-12 | 1.9878e-15 | -14.7016 | -529.1435
O1V1 | V | 2V + O2 = 2VO | 1890 | 1616.85 | 1.9885e-12 | 2.6164e-15 | -14.5823 | -527.6399
O1V1 | V | 2V + O2 = 2VO | 1900 | 1626.85 | 2.6094e-12 | 3.4335e-15 | -14.4643 | -526.1383
O1V1 | V | 2V + O2 = 2VO | 1910 | 1636.85 | 3.4142e-12 | 4.4924e-15 | -14.3475 | -524.6386
O1V1 | V | 2V + O2 = 2VO | 1920 | 1646.85 | 4.4541e-12 | 5.8607e-15 | -14.2321 | -523.1408
O1V1 | V | 2V + O2 = 2VO | 1930 | 1656.85 | 5.7941e-12 | 7.6239e-15 | -14.1178 | -521.6449
O1V1 | V | 2V + O2 = 2VO | 1940 | 1666.85 | 7.516e-12 | 9.8895e-15 | -14.0048 | -520.1508
O1V1 | V | 2V + O2 = 2VO | 1950 | 1676.85 | 9.7225e-12 | 1.2793e-14 | -13.893 | -518.6587
O1V1 | V | 2V + O2 = 2VO | 1960 | 1686.85 | 1.2542e-11 | 1.6503e-14 | -13.7824 | -517.1684
O1V1 | V | 2V + O2 = 2VO | 1970 | 1696.85 | 1.6136e-11 | 2.1232e-14 | -13.673 | -515.6799
O1V1 | V | 2V + O2 = 2VO | 1980 | 1706.85 | 2.0705e-11 | 2.7244e-14 | -13.5647 | -514.1932
O1V1 | V | 2V + O2 = 2VO | 1990 | 1716.85 | 2.6498e-11 | 3.4866e-14 | -13.4576 | -512.7084
O1V1 | V | 2V + O2 = 2VO | 2010 | 1736.85 | 4.3068e-11 | 5.6669e-14 | -13.2467 | -509.7441
O1V1 | V | 2V + O2 = 2VO | 2020 | 1746.85 | 5.47e-11 | 7.1974e-14 | -13.1428 | -508.2646
O1V1 | V | 2V + O2 = 2VO | 2030 | 1756.85 | 6.9304e-11 | 9.1189e-14 | -13.0401 | -506.7869
O1V1 | V | 2V + O2 = 2VO | 2040 | 1766.85 | 8.7593e-11 | 1.1525e-13 | -12.9383 | -505.3109
O1V1 | V | 2V + O2 = 2VO | 2050 | 1776.85 | 1.1045e-10 | 1.4532e-13 | -12.8377 | -503.8367
O1V1 | V | 2V + O2 = 2VO | 2060 | 1786.85 | 1.3893e-10 | 1.8281e-13 | -12.738 | -502.3642
O1V1 | V | 2V + O2 = 2VO | 2063 | 1789.85 | 1.4877e-10 | 1.9574e-13 | -12.7083 | -501.9228
O1V1 | V | 2V + O2 = 2VO | 2063 | 1789.85 | 1.4877e-10 | 1.9574e-13 | -12.7083 | -501.9228
O1V1 | V | 2V + O2 = 2VO | 2070 | 1796.85 | 1.7096e-10 | 2.2495e-13 | -12.6479 | -501.2325
O1V1 | V | 2V + O2 = 2VO | 2080 | 1806.85 | 2.0819e-10 | 2.7393e-13 | -12.5624 | -500.247
O1V1 | V | 2V + O2 = 2VO | 2090 | 1816.85 | 2.5303e-10 | 3.3293e-13 | -12.4776 | -499.2623
O1V1 | V | 2V + O2 = 2VO | 2100 | 1826.85 | 3.0695e-10 | 4.0388e-13 | -12.3938 | -498.2783
O1V1 | V | 2V + O2 = 2VO | 2110 | 1836.85 | 3.7166e-10 | 4.8902e-13 | -12.3107 | -497.295
O1V1 | V | 2V + O2 = 2VO | 2120 | 1846.85 | 4.4918e-10 | 5.9103e-13 | -12.2284 | -496.3123
O1V1 | V | 2V + O2 = 2VO | 2130 | 1856.85 | 5.4189e-10 | 7.1302e-13 | -12.1469 | -495.3303
O1V1 | V | 2V + O2 = 2VO | 2140 | 1866.85 | 6.5257e-10 | 8.5865e-13 | -12.0662 | -494.349
O1V1 | V | 2V + O2 = 2VO | 2150 | 1876.85 | 7.8447e-10 | 1.0322e-12 | -11.9862 | -493.3683
O1V1 | V | 2V + O2 = 2VO | 2160 | 1886.85 | 9.4139e-10 | 1.2387e-12 | -11.907 | -492.3882
O1V1 | V | 2V + O2 = 2VO | 2170 | 1896.85 | 1.1278e-09 | 1.4839e-12 | -11.8286 | -491.4086
O1V1 | V | 2V + O2 = 2VO | 2180 | 1906.85 | 1.3488e-09 | 1.7747e-12 | -11.7509 | -490.4297
O1V1 | V | 2V + O2 = 2VO | 2183 | 1909.85 | 1.4227e-09 | 1.872e-12 | -11.7277 | -490.1361
O1V1 | V | 2V + O2 = 2VO | 2183 | 1909.85 | 1.4227e-09 | 1.872e-12 | -11.7277 | -490.1361
O1V1 | V | 2V + O2 = 2VO | 2190 | 1916.85 | 1.6226e-09 | 2.135e-12 | -11.6706 | -489.3133
O1V1 | V | 2V + O2 = 2VO | 2200 | 1926.85 | 1.9551e-09 | 2.5725e-12 | -11.5896 | -488.1381
O1V1 | V | 2V + O2 = 2VO | 2210 | 1936.85 | 2.3517e-09 | 3.0943e-12 | -11.5094 | -486.9633
O1V1 | V | 2V + O2 = 2VO | 2220 | 1946.85 | 2.8239e-09 | 3.7157e-12 | -11.43 | -485.7888
O1V1 | V | 2V + O2 = 2VO | 2230 | 1956.85 | 3.3854e-09 | 4.4545e-12 | -11.3512 | -484.6146
O1V1 | V | 2V + O2 = 2VO | 2240 | 1966.85 | 4.0519e-09 | 5.3315e-12 | -11.2732 | -483.4407
O1V1 | V | 2V + O2 = 2VO | 2250 | 1976.85 | 4.8418e-09 | 6.3708e-12 | -11.1958 | -482.2671
O1V1 | V | 2V + O2 = 2VO | 2260 | 1986.85 | 5.7765e-09 | 7.6007e-12 | -11.1191 | -481.0938
O1V1 | V | 2V + O2 = 2VO | 2270 | 1996.85 | 6.8808e-09 | 9.0537e-12 | -11.0432 | -479.9208
O1V1 | V | 2V + O2 = 2VO | 2280 | 2006.85 | 8.1836e-09 | 1.0768e-11 | -10.9679 | -478.7481
O1V1 | V | 2V + O2 = 2VO | 2290 | 2016.85 | 9.718e-09 | 1.2787e-11 | -10.8932 | -477.5757
O1V1 | V | 2V + O2 = 2VO | 2300 | 2026.85 | 1.1523e-08 | 1.5162e-11 | -10.8193 | -476.4036
O1V1 | V | 2V + O2 = 2VO | 2310 | 2036.85 | 1.3642e-08 | 1.7951e-11 | -10.7459 | -475.2318
O1V1 | V | 2V + O2 = 2VO | 2320 | 2046.85 | 1.6128e-08 | 2.1221e-11 | -10.6732 | -474.0602
O1V1 | V | 2V + O2 = 2VO | 2330 | 2056.85 | 1.9039e-08 | 2.5052e-11 | -10.6012 | -472.889
O1V1 | V | 2V + O2 = 2VO | 2340 | 2066.85 | 2.2444e-08 | 2.9531e-11 | -10.5297 | -471.718
O1V1 | V | 2V + O2 = 2VO | 2350 | 2076.85 | 2.6419e-08 | 3.4762e-11 | -10.4589 | -470.5473
O1V1 | V | 2V + O2 = 2VO | 2360 | 2086.85 | 3.1056e-08 | 4.0863e-11 | -10.3887 | -469.3769
O1V1 | V | 2V + O2 = 2VO | 2370 | 2096.85 | 3.6456e-08 | 4.7968e-11 | -10.319 | -468.2068
O1V1 | V | 2V + O2 = 2VO | 2380 | 2106.85 | 4.2737e-08 | 5.6233e-11 | -10.25 | -467.0369
O1V1 | V | 2V + O2 = 2VO | 2390 | 2116.85 | 5.0032e-08 | 6.5832e-11 | -10.1816 | -465.8673
O1V1 | V | 2V + O2 = 2VO | 2400 | 2126.85 | 5.8495e-08 | 7.6968e-11 | -10.1137 | -464.698
O1V1 | V | 2V + O2 = 2VO | 2410 | 2136.85 | 6.8301e-08 | 8.9869e-11 | -10.0464 | -463.529
O1V1 | V | 2V + O2 = 2VO | 2420 | 2146.85 | 7.9646e-08 | 1.048e-10 | -9.9796 | -462.3602
O1V1 | V | 2V + O2 = 2VO | 2430 | 2156.85 | 9.2758e-08 | 1.2205e-10 | -9.9135 | -461.1917
O1V1 | V | 2V + O2 = 2VO | 2440 | 2166.85 | 1.0789e-07 | 1.4196e-10 | -9.8478 | -460.0234
O1V1 | V | 2V + O2 = 2VO | 2450 | 2176.85 | 1.2534e-07 | 1.6492e-10 | -9.7827 | -458.8554
O1V1 | V | 2V + O2 = 2VO | 2460 | 2186.85 | 1.4543e-07 | 1.9135e-10 | -9.7182 | -457.6877
O1V1 | V | 2V + O2 = 2VO | 2470 | 2196.85 | 1.6853e-07 | 2.2175e-10 | -9.6541 | -456.5202
O1V1 | V | 2V + O2 = 2VO | 2480 | 2206.85 | 1.9507e-07 | 2.5667e-10 | -9.5906 | -455.353
O1V1 | V | 2V + O2 = 2VO | 2490 | 2216.85 | 2.2552e-07 | 2.9674e-10 | -9.5276 | -454.186
O1V1 | V | 2V + O2 = 2VO | 2500 | 2226.85 | 2.6042e-07 | 3.4266e-10 | -9.4651 | -453.0193
O1V1 | V | 2V + O2 = 2VO | 2510 | 2236.85 | 3.0037e-07 | 3.9523e-10 | -9.4032 | -451.8528
O1V1 | V | 2V + O2 = 2VO | 2520 | 2246.85 | 3.4606e-07 | 4.5534e-10 | -9.3417 | -450.6866
O1V1 | V | 2V + O2 = 2VO | 2530 | 2256.85 | 3.9824e-07 | 5.24e-10 | -9.2807 | -449.5206
O1V1 | V | 2V + O2 = 2VO | 2540 | 2266.85 | 4.5778e-07 | 6.0234e-10 | -9.2202 | -448.3549
O1V1 | V | 2V + O2 = 2VO | 2550 | 2276.85 | 5.2564e-07 | 6.9163e-10 | -9.1601 | -447.1894
O1V1 | V | 2V + O2 = 2VO | 2560 | 2286.85 | 6.029e-07 | 7.9329e-10 | -9.1006 | -446.0241
O1V1 | V | 2V + O2 = 2VO | 2570 | 2296.85 | 6.9077e-07 | 9.0891e-10 | -9.0415 | -444.8591
O1V1 | V | 2V + O2 = 2VO | 2580 | 2306.85 | 7.9061e-07 | 1.0403e-09 | -8.9829 | -443.6943
O1V1 | V | 2V + O2 = 2VO | 2590 | 2316.85 | 9.0392e-07 | 1.1894e-09 | -8.9247 | -442.5297
O1V1 | V | 2V + O2 = 2VO | 2600 | 2326.85 | 1.0324e-06 | 1.3584e-09 | -8.867 | -441.3654
O1V1 | V | 2V + O2 = 2VO | 2610 | 2336.85 | 1.1779e-06 | 1.5499e-09 | -8.8097 | -440.2013
O1V1 | V | 2V + O2 = 2VO | 2620 | 2346.85 | 1.3426e-06 | 1.7666e-09 | -8.7529 | -439.0375
O1V1 | V | 2V + O2 = 2VO | 2630 | 2356.85 | 1.5287e-06 | 2.0115e-09 | -8.6965 | -437.8738
O1V1 | V | 2V + O2 = 2VO | 2640 | 2366.85 | 1.739e-06 | 2.2881e-09 | -8.6405 | -436.7104
O1V1 | V | 2V + O2 = 2VO | 2650 | 2376.85 | 1.9762e-06 | 2.6003e-09 | -8.585 | -435.5472
O1V1 | V | 2V + O2 = 2VO | 2660 | 2386.85 | 2.2436e-06 | 2.9521e-09 | -8.5299 | -434.3843
O1V1 | V | 2V + O2 = 2VO | 2670 | 2396.85 | 2.5447e-06 | 3.3483e-09 | -8.4752 | -433.2215
O1V1 | V | 2V + O2 = 2VO | 2680 | 2406.85 | 2.8835e-06 | 3.794e-09 | -8.4209 | -432.059
O1V1 | V | 2V + O2 = 2VO | 2690 | 2416.85 | 3.2643e-06 | 4.2951e-09 | -8.367 | -430.8967
O1V1 | V | 2V + O2 = 2VO | 2700 | 2426.85 | 3.692e-06 | 4.8579e-09 | -8.3136 | -429.7346
O1V1 | V | 2V + O2 = 2VO | 2710 | 2436.85 | 4.1719e-06 | 5.4893e-09 | -8.2605 | -428.5727
O1V1 | V | 2V + O2 = 2VO | 2720 | 2446.85 | 4.7099e-06 | 6.1972e-09 | -8.2078 | -427.4111
O1V1 | V | 2V + O2 = 2VO | 2730 | 2456.85 | 5.3125e-06 | 6.9901e-09 | -8.1555 | -426.2496
O1V1 | V | 2V + O2 = 2VO | 2740 | 2466.85 | 5.9869e-06 | 7.8774e-09 | -8.1036 | -425.0884
O1V1 | V | 2V + O2 = 2VO | 2750 | 2476.85 | 6.7409e-06 | 8.8696e-09 | -8.0521 | -423.9273
O1V1 | V | 2V + O2 = 2VO | 2760 | 2486.85 | 7.5834e-06 | 9.9781e-09 | -8.001 | -422.7665
O1V1 | V | 2V + O2 = 2VO | 2770 | 2496.85 | 8.5238e-06 | 1.1216e-08 | -7.9502 | -421.6059
O1V1 | V | 2V + O2 = 2VO | 2780 | 2506.85 | 9.5727e-06 | 1.2596e-08 | -7.8998 | -420.4454
O1V1 | V | 2V + O2 = 2VO | 2790 | 2516.85 | 1.0742e-05 | 1.4134e-08 | -7.8497 | -419.2852
O1V1 | V | 2V + O2 = 2VO | 2800 | 2526.85 | 1.2043e-05 | 1.5846e-08 | -7.8001 | -418.1252
O1V1 | V | 2V + O2 = 2VO | 2810 | 2536.85 | 1.3492e-05 | 1.7752e-08 | -7.7508 | -416.9654
O1V1 | V | 2V + O2 = 2VO | 2820 | 2546.85 | 1.5102e-05 | 1.9871e-08 | -7.7018 | -415.8058
O1V1 | V | 2V + O2 = 2VO | 2830 | 2556.85 | 1.689e-05 | 2.2224e-08 | -7.6532 | -414.6463
O1V1 | V | 2V + O2 = 2VO | 2840 | 2566.85 | 1.8876e-05 | 2.4837e-08 | -7.6049 | -413.4871
O1V1 | V | 2V + O2 = 2VO | 2850 | 2576.85 | 2.1078e-05 | 2.7735e-08 | -7.557 | -412.328
O1V1 | V | 2V + O2 = 2VO | 2860 | 2586.85 | 2.3519e-05 | 3.0946e-08 | -7.5094 | -411.1692
O1V1 | V | 2V + O2 = 2VO | 2870 | 2596.85 | 2.6223e-05 | 3.4503e-08 | -7.4621 | -410.0105
O1V1 | V | 2V + O2 = 2VO | 2880 | 2606.85 | 2.9214e-05 | 3.844e-08 | -7.4152 | -408.8521
O1V1 | V | 2V + O2 = 2VO | 2890 | 2616.85 | 3.2523e-05 | 4.2793e-08 | -7.3686 | -407.6938
O1V1 | V | 2V + O2 = 2VO | 2900 | 2626.85 | 3.6179e-05 | 4.7604e-08 | -7.3224 | -406.5357
O1V1 | V | 2V + O2 = 2VO | 2910 | 2636.85 | 4.0217e-05 | 5.2917e-08 | -7.2764 | -405.3778
O1V1 | V | 2V + O2 = 2VO | 2920 | 2646.85 | 4.4672e-05 | 5.8779e-08 | -7.2308 | -404.22
O1V1 | V | 2V + O2 = 2VO | 2930 | 2656.85 | 4.9585e-05 | 6.5243e-08 | -7.1855 | -403.0625
O1V1 | V | 2V + O2 = 2VO | 2940 | 2666.85 | 5.4999e-05 | 7.2367e-08 | -7.1405 | -401.9051
O1V1 | V | 2V + O2 = 2VO | 2950 | 2676.85 | 6.096e-05 | 8.0211e-08 | -7.0958 | -400.7479
O1V1 | V | 2V + O2 = 2VO | 2960 | 2686.85 | 6.752e-05 | 8.8843e-08 | -7.0514 | -399.5909
O1V1 | V | 2V + O2 = 2VO | 2970 | 2696.85 | 7.4735e-05 | 9.8335e-08 | -7.0073 | -398.4341
O1V1 | V | 2V + O2 = 2VO | 2980 | 2706.85 | 8.2663e-05 | 1.0877e-07 | -6.9635 | -397.2774
O1V1 | V | 2V + O2 = 2VO | 2990 | 2716.85 | 9.137e-05 | 1.2022e-07 | -6.92 | -396.121
O1V1 | V | 2V + O2 = 2VO | 3000 | 2726.85 | 0.00010093 | 1.328e-07 | -6.8768 | -394.9646
O1V1_O3V2 | V | 4VO + O2 = 2V2O3 | 300 | 26.85 | 1.0633e-113 | 1.3991e-116 | -115.8542 | -665.3999
O1V1_O3V2 | V | 4VO + O2 = 2V2O3 | 310 | 36.85 | 1.0373e-109 | 1.3649e-112 | -111.8649 | -663.9042
O1V1_O3V2 | V | 4VO + O2 = 2V2O3 | 320 | 46.85 | 5.6867e-106 | 7.4825e-109 | -108.126 | -662.4145
O1V1_O3V2 | V | 4VO + O2 = 2V2O3 | 330 | 56.85 | 1.8465e-102 | 2.4295e-105 | -104.6145 | -660.9302
O1V1_O3V2 | V | 4VO + O2 = 2V2O3 | 340 | 66.85 | 3.7194e-99 | 4.8939e-102 | -101.3103 | -659.4511
O1V1_O3V2 | V | 4VO + O2 = 2V2O3 | 350 | 76.85 | 4.8426e-96 | 6.3718e-99 | -98.1957 | -657.9767
O1V1_O3V2 | V | 4VO + O2 = 2V2O3 | 360 | 86.85 | 4.2267e-93 | 5.5614e-96 | -95.2548 | -656.5069
O1V1_O3V2 | V | 4VO + O2 = 2V2O3 | 370 | 96.85 | 2.5549e-90 | 3.3616e-93 | -92.4734 | -655.0412
O1V1_O3V2 | V | 4VO + O2 = 2V2O3 | 380 | 106.85 | 1.1011e-87 | 1.4488e-90 | -89.839 | -653.5795
O1V1_O3V2 | V | 4VO + O2 = 2V2O3 | 390 | 116.85 | 3.4727e-85 | 4.5694e-88 | -87.3401 | -652.1213
O1V1_O3V2 | V | 4VO + O2 = 2V2O3 | 400 | 126.85 | 8.2065e-83 | 1.0798e-85 | -84.9667 | -650.6664
O1V1_O3V2 | V | 4VO + O2 = 2V2O3 | 410 | 136.85 | 1.4841e-80 | 1.9528e-83 | -82.7093 | -649.2146
O1V1_O3V2 | V | 4VO + O2 = 2V2O3 | 420 | 146.85 | 2.0939e-78 | 2.7551e-81 | -80.5599 | -647.7656
O1V1_O3V2 | V | 4VO + O2 = 2V2O3 | 430 | 156.85 | 2.3449e-76 | 3.0854e-79 | -78.5107 | -646.3192
O1V1_O3V2 | V | 4VO + O2 = 2V2O3 | 440 | 166.85 | 2.1178e-74 | 2.7866e-77 | -76.5549 | -644.8752
O1V1_O3V2 | V | 4VO + O2 = 2V2O3 | 450 | 176.85 | 1.5649e-72 | 2.0591e-75 | -74.6863 | -643.4333
O1V1_O3V2 | V | 4VO + O2 = 2V2O3 | 460 | 186.85 | 9.5854e-71 | 1.2612e-73 | -72.8992 | -641.9933
O1V1_O3V2 | V | 4VO + O2 = 2V2O3 | 470 | 196.85 | 4.9261e-69 | 6.4816e-72 | -71.1883 | -640.555
O1V1_O3V2 | V | 4VO + O2 = 2V2O3 | 480 | 206.85 | 2.1475e-67 | 2.8257e-70 | -69.5489 | -639.1183
O1V1_O3V2 | V | 4VO + O2 = 2V2O3 | 490 | 216.85 | 8.0225e-66 | 1.0556e-68 | -67.9765 | -637.6829
O1V1_O3V2 | V | 4VO + O2 = 2V2O3 | 500 | 226.85 | 2.5922e-64 | 3.4108e-67 | -66.4671 | -636.2487
O1V1_O3V2 | V | 4VO + O2 = 2V2O3 | 510 | 236.85 | 7.3068e-63 | 9.6143e-66 | -65.0171 | -634.8155
O1V1_O3V2 | V | 4VO + O2 = 2V2O3 | 520 | 246.85 | 1.8111e-61 | 2.383e-64 | -63.6229 | -633.3832
O1V1_O3V2 | V | 4VO + O2 = 2V2O3 | 530 | 256.85 | 3.9762e-60 | 5.2318e-63 | -62.2813 | -631.9515
O1V1_O3V2 | V | 4VO + O2 = 2V2O3 | 540 | 266.85 | 7.7849e-59 | 1.0243e-61 | -60.9896 | -630.5204
O1V1_O3V2 | V | 4VO + O2 = 2V2O3 | 550 | 276.85 | 1.3678e-57 | 1.7998e-60 | -59.7448 | -629.0897
O1V1_O3V2 | V | 4VO + O2 = 2V2O3 | 560 | 286.85 | 2.1693e-56 | 2.8544e-59 | -58.5445 | -627.6592
O1V1_O3V2 | V | 4VO + O2 = 2V2O3 | 570 | 296.85 | 3.1225e-55 | 4.1085e-58 | -57.3863 | -626.2288
O1V1_O3V2 | V | 4VO + O2 = 2V2O3 | 580 | 306.85 | 4.0995e-54 | 5.3941e-57 | -56.2681 | -624.7985
O1V1_O3V2 | V | 4VO + O2 = 2V2O3 | 590 | 316.85 | 4.9325e-53 | 6.4902e-56 | -55.1877 | -623.368
O1V1_O3V2 | V | 4VO + O2 = 2V2O3 | 600 | 326.85 | 5.4628e-52 | 7.1879e-55 | -54.1434 | -621.9373
O1V1_O3V2 | V | 4VO + O2 = 2V2O3 | 610 | 336.85 | 5.5919e-51 | 7.3577e-54 | -53.1333 | -620.5062
O1V1_O3V2 | V | 4VO + O2 = 2V2O3 | 620 | 346.85 | 5.3106e-50 | 6.9877e-53 | -52.1557 | -619.0747
O1V1_O3V2 | V | 4VO + O2 = 2V2O3 | 630 | 356.85 | 4.6962e-49 | 6.1793e-52 | -51.2091 | -617.6426
O1V1_O3V2 | V | 4VO + O2 = 2V2O3 | 640 | 366.85 | 3.88e-48 | 5.1052e-51 | -50.292 | -616.2098
O1V1_O3V2 | V | 4VO + O2 = 2V2O3 | 650 | 376.85 | 3.0043e-47 | 3.9531e-50 | -49.4031 | -614.7763
O1V1_O3V2 | V | 4VO + O2 = 2V2O3 | 660 | 386.85 | 2.1868e-46 | 2.8773e-49 | -48.541 | -613.3419
O1V1_O3V2 | V | 4VO + O2 = 2V2O3 | 670 | 396.85 | 1.5004e-45 | 1.9742e-48 | -47.7046 | -611.9066
O1V1_O3V2 | V | 4VO + O2 = 2V2O3 | 680 | 406.85 | 9.729e-45 | 1.2801e-47 | -46.8927 | -610.4702
O1V1_O3V2 | V | 4VO + O2 = 2V2O3 | 690 | 416.85 | 5.9771e-44 | 7.8646e-47 | -46.1043 | -609.0327
O1V1_O3V2 | V | 4VO + O2 = 2V2O3 | 700 | 426.85 | 3.4872e-43 | 4.5884e-46 | -45.3383 | -607.594
O1V1_O3V2 | V | 4VO + O2 = 2V2O3 | 710 | 436.85 | 1.9363e-42 | 2.5478e-45 | -44.5938 | -606.154
O1V1_O3V2 | V | 4VO + O2 = 2V2O3 | 720 | 446.85 | 1.0254e-41 | 1.3492e-44 | -43.8699 | -604.7127
O1V1_O3V2 | V | 4VO + O2 = 2V2O3 | 730 | 456.85 | 5.1891e-41 | 6.8278e-44 | -43.1657 | -603.27
O1V1_O3V2 | V | 4VO + O2 = 2V2O3 | 740 | 466.85 | 2.514e-40 | 3.3078e-43 | -42.4805 | -601.8258
O1V1_O3V2 | V | 4VO + O2 = 2V2O3 | 750 | 476.85 | 1.168e-39 | 1.5369e-42 | -41.8134 | -600.38
O1V1_O3V2 | V | 4VO + O2 = 2V2O3 | 760 | 486.85 | 5.2132e-39 | 6.8595e-42 | -41.1637 | -598.9326
O1V1_O3V2 | V | 4VO + O2 = 2V2O3 | 770 | 496.85 | 2.2387e-38 | 2.9457e-41 | -40.5308 | -597.4835
O1V1_O3V2 | V | 4VO + O2 = 2V2O3 | 780 | 506.85 | 9.2636e-38 | 1.2189e-40 | -39.914 | -596.0327
O1V1_O3V2 | V | 4VO + O2 = 2V2O3 | 790 | 516.85 | 3.6988e-37 | 4.8669e-40 | -39.3127 | -594.5801
O1V1_O3V2 | V | 4VO + O2 = 2V2O3 | 800 | 526.85 | 1.427e-36 | 1.8777e-39 | -38.7264 | -593.1257
O1V1_O3V2 | V | 4VO + O2 = 2V2O3 | 810 | 536.85 | 5.3267e-36 | 7.0088e-39 | -38.1544 | -591.6693
O1V1_O3V2 | V | 4VO + O2 = 2V2O3 | 820 | 546.85 | 1.926e-35 | 2.5342e-38 | -37.5962 | -590.211
O1V1_O3V2 | V | 4VO + O2 = 2V2O3 | 830 | 556.85 | 6.7532e-35 | 8.8859e-38 | -37.0513 | -588.7507
O1V1_O3V2 | V | 4VO + O2 = 2V2O3 | 840 | 566.85 | 2.299e-34 | 3.025e-37 | -36.5193 | -587.2883
O1V1_O3V2 | V | 4VO + O2 = 2V2O3 | 850 | 576.85 | 7.6061e-34 | 1.0008e-36 | -35.9996 | -585.8239
O1V1_O3V2 | V | 4VO + O2 = 2V2O3 | 860 | 586.85 | 2.4482e-33 | 3.2213e-36 | -35.492 | -584.3573
O1V1_O3V2 | V | 4VO + O2 = 2V2O3 | 870 | 596.85 | 7.6732e-33 | 1.0096e-35 | -34.9958 | -582.8885
O1V1_O3V2 | V | 4VO + O2 = 2V2O3 | 880 | 606.85 | 2.3441e-32 | 3.0843e-35 | -34.5108 | -581.4175
O1V1_O3V2 | V | 4VO + O2 = 2V2O3 | 890 | 616.85 | 6.9855e-32 | 9.1914e-35 | -34.0366 | -579.9443
O1V1_O3V2 | V | 4VO + O2 = 2V2O3 | 900 | 626.85 | 2.0324e-31 | 2.6743e-34 | -33.5728 | -578.4687
O1V1_O3V2 | V | 4VO + O2 = 2V2O3 | 910 | 636.85 | 5.778e-31 | 7.6027e-34 | -33.119 | -576.9908
O1V1_O3V2 | V | 4VO + O2 = 2V2O3 | 920 | 646.85 | 1.6062e-30 | 2.1135e-33 | -32.675 | -575.5106
O1V1_O3V2 | V | 4VO + O2 = 2V2O3 | 930 | 656.85 | 4.3695e-30 | 5.7493e-33 | -32.2404 | -574.0279
O1V1_O3V2 | V | 4VO + O2 = 2V2O3 | 940 | 666.85 | 1.164e-29 | 1.5315e-32 | -31.8149 | -572.5429
O1V1_O3V2 | V | 4VO + O2 = 2V2O3 | 950 | 676.85 | 3.0382e-29 | 3.9976e-32 | -31.3982 | -571.0553
O1V1_O3V2 | V | 4VO + O2 = 2V2O3 | 960 | 686.85 | 7.776e-29 | 1.0232e-31 | -30.9901 | -569.5653
O1V1_O3V2 | V | 4VO + O2 = 2V2O3 | 970 | 696.85 | 1.9526e-28 | 2.5692e-31 | -30.5902 | -568.0727
O1V1_O3V2 | V | 4VO + O2 = 2V2O3 | 980 | 706.85 | 4.8134e-28 | 6.3334e-31 | -30.1984 | -566.5776
O1V1_O3V2 | V | 4VO + O2 = 2V2O3 | 990 | 716.85 | 1.1655e-27 | 1.5335e-30 | -29.8143 | -565.0799
O1V1_O3V2 | V | 4VO + O2 = 2V2O3 | 1000 | 726.85 | 2.7734e-27 | 3.6492e-30 | -29.4378 | -563.5796
O1V1_O3V2 | V | 4VO + O2 = 2V2O3 | 1010 | 736.85 | 6.4894e-27 | 8.5387e-30 | -29.0686 | -562.0766
O1V1_O3V2 | V | 4VO + O2 = 2V2O3 | 1020 | 746.85 | 1.4938e-26 | 1.9655e-29 | -28.7065 | -560.571
O1V1_O3V2 | V | 4VO + O2 = 2V2O3 | 1030 | 756.85 | 3.3844e-26 | 4.4531e-29 | -28.3513 | -559.0628
O1V1_O3V2 | V | 4VO + O2 = 2V2O3 | 1040 | 766.85 | 7.5505e-26 | 9.9349e-29 | -28.0028 | -557.5518
O1V1_O3V2 | V | 4VO + O2 = 2V2O3 | 1050 | 776.85 | 1.6595e-25 | 2.1835e-28 | -27.6608 | -556.0382
O1V1_O3V2 | V | 4VO + O2 = 2V2O3 | 1060 | 786.85 | 3.5946e-25 | 4.7297e-28 | -27.3252 | -554.5218
O1V1_O3V2 | V | 4VO + O2 = 2V2O3 | 1070 | 796.85 | 7.6768e-25 | 1.0101e-27 | -26.9956 | -553.0026
O1V1_O3V2 | V | 4VO + O2 = 2V2O3 | 1080 | 806.85 | 1.6171e-24 | 2.1278e-27 | -26.6721 | -551.4807
O1V1_O3V2 | V | 4VO + O2 = 2V2O3 | 1090 | 816.85 | 3.3613e-24 | 4.4228e-27 | -26.3543 | -549.9559
O1V1_O3V2 | V | 4VO + O2 = 2V2O3 | 1100 | 826.85 | 6.8965e-24 | 9.0744e-27 | -26.0422 | -548.4284
O1V1_O3V2 | V | 4VO + O2 = 2V2O3 | 1110 | 836.85 | 1.3972e-23 | 1.8384e-26 | -25.7356 | -546.898
O1V1_O3V2 | V | 4VO + O2 = 2V2O3 | 1120 | 846.85 | 2.7961e-23 | 3.679e-26 | -25.4343 | -545.3649
O1V1_O3V2 | V | 4VO + O2 = 2V2O3 | 1130 | 856.85 | 5.5288e-23 | 7.2747e-26 | -25.1382 | -543.8288
O1V1_O3V2 | V | 4VO + O2 = 2V2O3 | 1140 | 866.85 | 1.0806e-22 | 1.4218e-25 | -24.8472 | -542.2899
O1V1_O3V2 | V | 4VO + O2 = 2V2O3 | 1150 | 876.85 | 2.088e-22 | 2.7474e-25 | -24.5611 | -540.7484
O1V1_O3V2 | V | 4VO + O2 = 2V2O3 | 1150 | 876.85 | 2.0881e-22 | 2.7474e-25 | -24.5611 | -540.7481
O1V1_O3V2 | V | 4VO + O2 = 2V2O3 | 1160 | 886.85 | 3.9905e-22 | 5.2507e-25 | -24.2798 | -539.2034
O1V1_O3V2 | V | 4VO + O2 = 2V2O3 | 1170 | 896.85 | 7.5447e-22 | 9.9272e-25 | -24.0032 | -537.6558
O1V1_O3V2 | V | 4VO + O2 = 2V2O3 | 1180 | 906.85 | 1.4115e-21 | 1.8573e-24 | -23.7311 | -536.1053
O1V1_O3V2 | V | 4VO + O2 = 2V2O3 | 1190 | 916.85 | 2.614e-21 | 3.4394e-24 | -23.4635 | -534.5519
O1V1_O3V2 | V | 4VO + O2 = 2V2O3 | 1200 | 926.85 | 4.7926e-21 | 6.3061e-24 | -23.2002 | -532.9955
O1V1_O3V2 | V | 4VO + O2 = 2V2O3 | 1210 | 936.85 | 8.7021e-21 | 1.145e-23 | -22.9412 | -531.4362
O1V1_O3V2 | V | 4VO + O2 = 2V2O3 | 1220 | 946.85 | 1.5651e-20 | 2.0594e-23 | -22.6863 | -529.874
O1V1_O3V2 | V | 4VO + O2 = 2V2O3 | 1230 | 956.85 | 2.7891e-20 | 3.6699e-23 | -22.4353 | -528.3087
O1V1_O3V2 | V | 4VO + O2 = 2V2O3 | 1240 | 966.85 | 4.9255e-20 | 6.481e-23 | -22.1884 | -526.7405
O1V1_O3V2 | V | 4VO + O2 = 2V2O3 | 1250 | 976.85 | 8.6222e-20 | 1.1345e-22 | -21.9452 | -525.1694
O1V1_O3V2 | V | 4VO + O2 = 2V2O3 | 1260 | 986.85 | 1.4964e-19 | 1.9689e-22 | -21.7058 | -523.5952
O1V1_O3V2 | V | 4VO + O2 = 2V2O3 | 1270 | 996.85 | 2.5752e-19 | 3.3885e-22 | -21.47 | -522.0181
O1V1_O3V2 | V | 4VO + O2 = 2V2O3 | 1280 | 1006.85 | 4.3958e-19 | 5.7839e-22 | -21.2378 | -520.4379
O1V1_O3V2 | V | 4VO + O2 = 2V2O3 | 1290 | 1016.85 | 7.4434e-19 | 9.794e-22 | -21.009 | -518.8548
O1V1_O3V2 | V | 4VO + O2 = 2V2O3 | 1300 | 1026.85 | 1.2506e-18 | 1.6455e-21 | -20.7837 | -517.2686
O1V1_O3V2 | V | 4VO + O2 = 2V2O3 | 1310 | 1036.85 | 2.0851e-18 | 2.7436e-21 | -20.5617 | -515.6794
O1V1_O3V2 | V | 4VO + O2 = 2V2O3 | 1320 | 1046.85 | 3.4507e-18 | 4.5404e-21 | -20.3429 | -514.0872
O1V1_O3V2 | V | 4VO + O2 = 2V2O3 | 1330 | 1056.85 | 5.669e-18 | 7.4593e-21 | -20.1273 | -512.492
O1V1_O3V2 | V | 4VO + O2 = 2V2O3 | 1340 | 1066.85 | 9.2473e-18 | 1.2167e-20 | -19.9148 | -510.8938
O1V1_O3V2 | V | 4VO + O2 = 2V2O3 | 1350 | 1076.85 | 1.4979e-17 | 1.9709e-20 | -19.7053 | -509.2925
O1V1_O3V2 | V | 4VO + O2 = 2V2O3 | 1360 | 1086.85 | 2.4099e-17 | 3.1709e-20 | -19.4988 | -507.6882
O1V1_O3V2 | V | 4VO + O2 = 2V2O3 | 1370 | 1096.85 | 3.8513e-17 | 5.0675e-20 | -19.2952 | -506.0809
O1V1_O3V2 | V | 4VO + O2 = 2V2O3 | 1380 | 1106.85 | 6.1147e-17 | 8.0457e-20 | -19.0944 | -504.4706
O1V1_O3V2 | V | 4VO + O2 = 2V2O3 | 1390 | 1116.85 | 9.6466e-17 | 1.2693e-19 | -18.8964 | -502.8572
O1V1_O3V2 | V | 4VO + O2 = 2V2O3 | 1400 | 1126.85 | 1.5124e-16 | 1.99e-19 | -18.7012 | -501.2407
O1V1_O3V2 | V | 4VO + O2 = 2V2O3 | 1410 | 1136.85 | 2.3566e-16 | 3.1008e-19 | -18.5085 | -499.6213
O1V1_O3V2 | V | 4VO + O2 = 2V2O3 | 1420 | 1146.85 | 3.6501e-16 | 4.8028e-19 | -18.3185 | -497.9988
O1V1_O3V2 | V | 4VO + O2 = 2V2O3 | 1430 | 1156.85 | 5.6206e-16 | 7.3956e-19 | -18.131 | -496.3732
O1V1_O3V2 | V | 4VO + O2 = 2V2O3 | 1440 | 1166.85 | 8.6054e-16 | 1.1323e-18 | -17.946 | -494.7446
O1V1_O3V2 | V | 4VO + O2 = 2V2O3 | 1450 | 1176.85 | 1.3101e-15 | 1.7238e-18 | -17.7635 | -493.113
O1V1_O3V2 | V | 4VO + O2 = 2V2O3 | 1460 | 1186.85 | 1.9836e-15 | 2.61e-18 | -17.5834 | -491.4784
O1V1_O3V2 | V | 4VO + O2 = 2V2O3 | 1470 | 1196.85 | 2.9872e-15 | 3.9306e-18 | -17.4055 | -489.8407
O1V1_O3V2 | V | 4VO + O2 = 2V2O3 | 1480 | 1206.85 | 4.4749e-15 | 5.888e-18 | -17.23 | -488.2
O1V1_O3V2 | V | 4VO + O2 = 2V2O3 | 1490 | 1216.85 | 6.6687e-15 | 8.7746e-18 | -17.0568 | -486.5562
O1V1_O3V2 | V | 4VO + O2 = 2V2O3 | 1500 | 1226.85 | 9.8878e-15 | 1.301e-17 | -16.8857 | -484.9094
O1V1_O3V2 | V | 4VO + O2 = 2V2O3 | 1510 | 1236.85 | 1.4588e-14 | 1.9195e-17 | -16.7168 | -483.2596
O1V1_O3V2 | V | 4VO + O2 = 2V2O3 | 1520 | 1246.85 | 2.1418e-14 | 2.8181e-17 | -16.55 | -481.6067
O1V1_O3V2 | V | 4VO + O2 = 2V2O3 | 1530 | 1256.85 | 3.1295e-14 | 4.1177e-17 | -16.3853 | -479.9509
O1V1_O3V2 | V | 4VO + O2 = 2V2O3 | 1540 | 1266.85 | 4.5513e-14 | 5.9886e-17 | -16.2227 | -478.292
O1V1_O3V2 | V | 4VO + O2 = 2V2O3 | 1550 | 1276.85 | 6.5888e-14 | 8.6694e-17 | -16.062 | -476.6301
O1V1_O3V2 | V | 4VO + O2 = 2V2O3 | 1560 | 1286.85 | 9.4954e-14 | 1.2494e-16 | -15.9033 | -474.9652
O1V1_O3V2 | V | 4VO + O2 = 2V2O3 | 1570 | 1296.85 | 1.3624e-13 | 1.7926e-16 | -15.7465 | -473.2972
O1V1_O3V2 | V | 4VO + O2 = 2V2O3 | 1580 | 1306.85 | 1.9463e-13 | 2.5609e-16 | -15.5916 | -471.6263
O1V1_O3V2 | V | 4VO + O2 = 2V2O3 | 1590 | 1316.85 | 2.7685e-13 | 3.6428e-16 | -15.4386 | -469.9523
O1V1_O3V2 | V | 4VO + O2 = 2V2O3 | 1600 | 1326.85 | 3.9218e-13 | 5.1603e-16 | -15.2873 | -468.2754
O1V1_O3V2 | V | 4VO + O2 = 2V2O3 | 1610 | 1336.85 | 5.5328e-13 | 7.28e-16 | -15.1379 | -466.5955
O1V1_O3V2 | V | 4VO + O2 = 2V2O3 | 1620 | 1346.85 | 7.7741e-13 | 1.0229e-15 | -14.9902 | -464.9126
O1V1_O3V2 | V | 4VO + O2 = 2V2O3 | 1630 | 1356.85 | 1.088e-12 | 1.4316e-15 | -14.8442 | -463.2267
O1V1_O3V2 | V | 4VO + O2 = 2V2O3 | 1640 | 1366.85 | 1.5168e-12 | 1.9959e-15 | -14.6999 | -461.5378
O1V1_O3V2 | V | 4VO + O2 = 2V2O3 | 1650 | 1376.85 | 2.1066e-12 | 2.7719e-15 | -14.5572 | -459.8459
O1V1_O3V2 | V | 4VO + O2 = 2V2O3 | 1660 | 1386.85 | 2.9148e-12 | 3.8353e-15 | -14.4162 | -458.1511
O1V1_O3V2 | V | 4VO + O2 = 2V2O3 | 1670 | 1396.85 | 4.0183e-12 | 5.2872e-15 | -14.2768 | -456.4533
O1V1_O3V2 | V | 4VO + O2 = 2V2O3 | 1680 | 1406.85 | 5.5195e-12 | 7.2625e-15 | -14.1389 | -454.7526
O1V1_O3V2 | V | 4VO + O2 = 2V2O3 | 1690 | 1416.85 | 7.5547e-12 | 9.9405e-15 | -14.0026 | -453.0489
O1V1_O3V2 | V | 4VO + O2 = 2V2O3 | 1700 | 1426.85 | 1.0304e-11 | 1.3559e-14 | -13.8678 | -451.3422
O1V1_O3V2 | V | 4VO + O2 = 2V2O3 | 1710 | 1436.85 | 1.4007e-11 | 1.843e-14 | -13.7345 | -449.6327
O1V1_O3V2 | V | 4VO + O2 = 2V2O3 | 1720 | 1446.85 | 1.8976e-11 | 2.4968e-14 | -13.6026 | -447.9202
O1V1_O3V2 | V | 4VO + O2 = 2V2O3 | 1730 | 1456.85 | 2.5623e-11 | 3.3714e-14 | -13.4722 | -446.2048
O1V1_O3V2 | V | 4VO + O2 = 2V2O3 | 1740 | 1466.85 | 3.4485e-11 | 4.5375e-14 | -13.3432 | -444.4864
O1V1_O3V2 | V | 4VO + O2 = 2V2O3 | 1750 | 1476.85 | 4.6265e-11 | 6.0875e-14 | -13.2156 | -442.7652
O1V1_O3V2 | V | 4VO + O2 = 2V2O3 | 1760 | 1486.85 | 6.1875e-11 | 8.1414e-14 | -13.0893 | -441.041
O1V1_O3V2 | V | 4VO + O2 = 2V2O3 | 1770 | 1496.85 | 8.2495e-11 | 1.0855e-13 | -12.9644 | -439.314
O1V1_O3V2 | V | 4VO + O2 = 2V2O3 | 1780 | 1506.85 | 1.0965e-10 | 1.4428e-13 | -12.8408 | -437.5841
O1V1_O3V2 | V | 4VO + O2 = 2V2O3 | 1790 | 1516.85 | 1.4532e-10 | 1.9121e-13 | -12.7185 | -435.8513
O1V1_O3V2 | V | 4VO + O2 = 2V2O3 | 1800 | 1526.85 | 1.9202e-10 | 2.5266e-13 | -12.5975 | -434.1156
O1V1_O3V2 | V | 4VO + O2 = 2V2O3 | 1810 | 1536.85 | 2.53e-10 | 3.329e-13 | -12.4777 | -432.3771
O1V1_O3V2 | V | 4VO + O2 = 2V2O3 | 1820 | 1546.85 | 3.324e-10 | 4.3737e-13 | -12.3592 | -430.6357
O1V1_O3V2 | V | 4VO + O2 = 2V2O3 | 1830 | 1556.85 | 4.3549e-10 | 5.7302e-13 | -12.2418 | -428.8915
O1V1_O3V2 | V | 4VO + O2 = 2V2O3 | 1840 | 1566.85 | 5.6899e-10 | 7.4868e-13 | -12.1257 | -427.1444
O1V1_O3V2 | V | 4VO + O2 = 2V2O3 | 1850 | 1576.85 | 7.4141e-10 | 9.7554e-13 | -12.0108 | -425.3945
O1V1_O3V2 | V | 4VO + O2 = 2V2O3 | 1860 | 1586.85 | 9.635e-10 | 1.2678e-12 | -11.897 | -423.6418
O1V1_O3V2 | V | 4VO + O2 = 2V2O3 | 1870 | 1596.85 | 1.2488e-09 | 1.6432e-12 | -11.7843 | -421.8863
O1V1_O3V2 | V | 4VO + O2 = 2V2O3 | 1880 | 1606.85 | 1.6145e-09 | 2.1244e-12 | -11.6728 | -420.128
O1V1_O3V2 | V | 4VO + O2 = 2V2O3 | 1890 | 1616.85 | 2.082e-09 | 2.7394e-12 | -11.5623 | -418.3669
O1V1_O3V2 | V | 4VO + O2 = 2V2O3 | 1900 | 1626.85 | 2.6781e-09 | 3.5238e-12 | -11.453 | -416.603
O1V1_O3V2 | V | 4VO + O2 = 2V2O3 | 1910 | 1636.85 | 3.4364e-09 | 4.5215e-12 | -11.3447 | -414.8364
O1V1_O3V2 | V | 4VO + O2 = 2V2O3 | 1920 | 1646.85 | 4.3987e-09 | 5.7877e-12 | -11.2375 | -413.067
O1V1_O3V2 | V | 4VO + O2 = 2V2O3 | 1930 | 1656.85 | 5.6171e-09 | 7.3909e-12 | -11.1313 | -411.2948
O1V1_O3V2 | V | 4VO + O2 = 2V2O3 | 1940 | 1666.85 | 7.1561e-09 | 9.4159e-12 | -11.0261 | -409.5199
O1V1_O3V2 | V | 4VO + O2 = 2V2O3 | 1950 | 1676.85 | 9.0957e-09 | 1.1968e-11 | -10.922 | -407.7423
O1V1_O3V2 | V | 4VO + O2 = 2V2O3 | 1960 | 1686.85 | 1.1535e-08 | 1.5177e-11 | -10.8188 | -405.9619
O1V1_O3V2 | V | 4VO + O2 = 2V2O3 | 1970 | 1696.85 | 1.4595e-08 | 1.9204e-11 | -10.7166 | -404.1788
O1V1_O3V2 | V | 4VO + O2 = 2V2O3 | 1980 | 1706.85 | 1.8426e-08 | 2.4245e-11 | -10.6154 | -402.3931
O1V1_O3V2 | V | 4VO + O2 = 2V2O3 | 1990 | 1716.85 | 2.3213e-08 | 3.0543e-11 | -10.5151 | -400.6046
O1V1_O3V2 | V | 4VO + O2 = 2V2O3 | 2010 | 1736.85 | 3.6603e-08 | 4.8161e-11 | -10.3173 | -397.0197
O1V1_O3V2 | V | 4VO + O2 = 2V2O3 | 2020 | 1746.85 | 4.5819e-08 | 6.0288e-11 | -10.2198 | -395.2232
O1V1_O3V2 | V | 4VO + O2 = 2V2O3 | 2030 | 1756.85 | 5.7237e-08 | 7.5312e-11 | -10.1231 | -393.4241
O1V1_O3V2 | V | 4VO + O2 = 2V2O3 | 2040 | 1766.85 | 7.1356e-08 | 9.389e-11 | -10.0274 | -391.6224
O1V1_O3V2 | V | 4VO + O2 = 2V2O3 | 2050 | 1776.85 | 8.8781e-08 | 1.1682e-10 | -9.9325 | -389.818
O1V1_O3V2 | V | 4VO + O2 = 2V2O3 | 2060 | 1786.85 | 1.1024e-07 | 1.4506e-10 | -9.8385 | -388.0111
O1V1_O3V2 | V | 4VO + O2 = 2V2O3 | 2063 | 1789.85 | 1.176e-07 | 1.5473e-10 | -9.8104 | -387.4685
O1V1_O3V2 | V | 4VO + O2 = 2V2O3 | 2063 | 1789.85 | 1.176e-07 | 1.5473e-10 | -9.8104 | -387.4685
O1V1_O3V2 | V | 4VO + O2 = 2V2O3 | 2070 | 1796.85 | 1.4212e-07 | 1.87e-10 | -9.7282 | -385.5234
O1V1_O3V2 | V | 4VO + O2 = 2V2O3 | 2080 | 1806.85 | 1.8588e-07 | 2.4457e-10 | -9.6116 | -382.744
O1V1_O3V2 | V | 4VO + O2 = 2V2O3 | 2090 | 1816.85 | 2.4249e-07 | 3.1907e-10 | -9.4961 | -379.9639
O1V1_O3V2 | V | 4VO + O2 = 2V2O3 | 2100 | 1826.85 | 3.1556e-07 | 4.1521e-10 | -9.3817 | -377.1832
O1V1_O3V2 | V | 4VO + O2 = 2V2O3 | 2110 | 1836.85 | 4.0963e-07 | 5.3899e-10 | -9.2684 | -374.4019
O1V1_O3V2 | V | 4VO + O2 = 2V2O3 | 2120 | 1846.85 | 5.3046e-07 | 6.9798e-10 | -9.1562 | -371.6199
O1V1_O3V2 | V | 4VO + O2 = 2V2O3 | 2130 | 1856.85 | 6.853e-07 | 9.0171e-10 | -9.0449 | -368.8374
O1V1_O3V2 | V | 4VO + O2 = 2V2O3 | 2140 | 1866.85 | 8.8323e-07 | 1.1621e-09 | -8.9347 | -366.0543
O1V1_O3V2 | V | 4VO + O2 = 2V2O3 | 2150 | 1876.85 | 1.1357e-06 | 1.4943e-09 | -8.8256 | -363.2707
O1V1_O3V2 | V | 4VO + O2 = 2V2O3 | 2160 | 1886.85 | 1.4569e-06 | 1.917e-09 | -8.7174 | -360.4866
O1V1_O3V2 | V | 4VO + O2 = 2V2O3 | 2170 | 1896.85 | 1.8648e-06 | 2.4537e-09 | -8.6102 | -357.7021
O1V1_O3V2 | V | 4VO + O2 = 2V2O3 | 2180 | 1906.85 | 2.3816e-06 | 3.1337e-09 | -8.5039 | -354.9171
O1V1_O3V2 | V | 4VO + O2 = 2V2O3 | 2190 | 1916.85 | 3.0348e-06 | 3.9932e-09 | -8.3987 | -352.1317
O1V1_O3V2 | V | 4VO + O2 = 2V2O3 | 2200 | 1926.85 | 3.8588e-06 | 5.0773e-09 | -8.2944 | -349.3459
O1V1_O3V2 | V | 4VO + O2 = 2V2O3 | 2210 | 1936.85 | 4.8959e-06 | 6.4419e-09 | -8.191 | -346.5598
O1V1_O3V2 | V | 4VO + O2 = 2V2O3 | 2220 | 1946.85 | 6.1985e-06 | 8.1559e-09 | -8.0885 | -343.7734
O1V1_O3V2 | V | 4VO + O2 = 2V2O3 | 2230 | 1956.85 | 7.8313e-06 | 1.0304e-08 | -7.987 | -340.9866
O1V1_O3V2 | V | 4VO + O2 = 2V2O3 | 2230 | 1956.85 | 7.8313e-06 | 1.0304e-08 | -7.987 | -340.9866
O1V1_O3V2 | V | 4VO + O2 = 2V2O3 | 2240 | 1966.85 | 9.2299e-06 | 1.2145e-08 | -7.9156 | -339.4554
O1V1_O3V2 | V | 4VO + O2 = 2V2O3 | 2250 | 1976.85 | 1.0862e-05 | 1.4293e-08 | -7.8449 | -337.9242
O1V1_O3V2 | V | 4VO + O2 = 2V2O3 | 2260 | 1986.85 | 1.2765e-05 | 1.6796e-08 | -7.7748 | -336.3931
O1V1_O3V2 | V | 4VO + O2 = 2V2O3 | 2270 | 1996.85 | 1.498e-05 | 1.971e-08 | -7.7053 | -334.8621
O1V1_O3V2 | V | 4VO + O2 = 2V2O3 | 2280 | 2006.85 | 1.7554e-05 | 2.3097e-08 | -7.6364 | -333.3311
O1V1_O3V2 | V | 4VO + O2 = 2V2O3 | 2290 | 2016.85 | 2.0542e-05 | 2.7028e-08 | -7.5682 | -331.8003
O1V1_O3V2 | V | 4VO + O2 = 2V2O3 | 2300 | 2026.85 | 2.4005e-05 | 3.1586e-08 | -7.5005 | -330.2694
O1V1_O3V2 | V | 4VO + O2 = 2V2O3 | 2310 | 2036.85 | 2.8015e-05 | 3.6862e-08 | -7.4334 | -328.7387
O1V1_O3V2 | V | 4VO + O2 = 2V2O3 | 2320 | 2046.85 | 3.2651e-05 | 4.2961e-08 | -7.3669 | -327.208
O1V1_O3V2 | V | 4VO + O2 = 2V2O3 | 2330 | 2056.85 | 3.8003e-05 | 5.0005e-08 | -7.301 | -325.6774
O1V1_O3V2 | V | 4VO + O2 = 2V2O3 | 2340 | 2066.85 | 4.4176e-05 | 5.8127e-08 | -7.2356 | -324.1468
O1V1_O3V2 | V | 4VO + O2 = 2V2O3 | 2350 | 2076.85 | 5.1286e-05 | 6.7481e-08 | -7.1708 | -322.6163
O1V1_O3V2 | V | 4VO + O2 = 2V2O3 | 2360 | 2086.85 | 5.9464e-05 | 7.8242e-08 | -7.1066 | -321.0859
O1V1_O3V2 | V | 4VO + O2 = 2V2O3 | 2370 | 2096.85 | 6.886e-05 | 9.0606e-08 | -7.0428 | -319.5555
O1V1_O3V2 | V | 4VO + O2 = 2V2O3 | 2380 | 2106.85 | 7.9643e-05 | 1.0479e-07 | -6.9797 | -318.0252
O1V1_O3V2 | V | 4VO + O2 = 2V2O3 | 2390 | 2116.85 | 9.2001e-05 | 1.2105e-07 | -6.917 | -316.4949
O1V1_O3V2 | V | 4VO + O2 = 2V2O3 | 2400 | 2126.85 | 0.00010615 | 1.3967e-07 | -6.8549 | -314.9647
O1V1_O3V2 | V | 4VO + O2 = 2V2O3 | 2410 | 2136.85 | 0.00012233 | 1.6096e-07 | -6.7933 | -313.4345
O1V1_O3V2 | V | 4VO + O2 = 2V2O3 | 2420 | 2146.85 | 0.00014081 | 1.8527e-07 | -6.7322 | -311.9044
O1V1_O3V2 | V | 4VO + O2 = 2V2O3 | 2430 | 2156.85 | 0.00016189 | 2.1301e-07 | -6.6716 | -310.3744
O1V1_O3V2 | V | 4VO + O2 = 2V2O3 | 2440 | 2166.85 | 0.00018591 | 2.4462e-07 | -6.6115 | -308.8444
O1V1_O3V2 | V | 4VO + O2 = 2V2O3 | 2450 | 2176.85 | 0.00021326 | 2.8061e-07 | -6.5519 | -307.3144
O1V1_O3V2 | V | 4VO + O2 = 2V2O3 | 2460 | 2186.85 | 0.00024436 | 3.2153e-07 | -6.4928 | -305.7845
O1V1_O3V2 | V | 4VO + O2 = 2V2O3 | 2470 | 2196.85 | 0.00027969 | 3.6801e-07 | -6.4341 | -304.2547
O1V1_O3V2 | V | 4VO + O2 = 2V2O3 | 2480 | 2206.85 | 0.00031977 | 4.2075e-07 | -6.376 | -302.7249
O1V1_O3V2 | V | 4VO + O2 = 2V2O3 | 2490 | 2216.85 | 0.0003652 | 4.8053e-07 | -6.3183 | -301.1951
O1V1_O3V2 | V | 4VO + O2 = 2V2O3 | 2500 | 2226.85 | 0.00041665 | 5.4822e-07 | -6.261 | -299.6654
O1V1_O3V2 | V | 4VO + O2 = 2V2O3 | 2510 | 2236.85 | 0.00047484 | 6.2479e-07 | -6.2043 | -298.1357
O1V1_O3V2 | V | 4VO + O2 = 2V2O3 | 2520 | 2246.85 | 0.0005406 | 7.1131e-07 | -6.1479 | -296.6061
O1V1_O3V2 | V | 4VO + O2 = 2V2O3 | 2530 | 2256.85 | 0.00061483 | 8.0898e-07 | -6.0921 | -295.0765
O1V1_O3V2 | V | 4VO + O2 = 2V2O3 | 2540 | 2266.85 | 0.00069854 | 9.1913e-07 | -6.0366 | -293.5469
O1V1_O3V2 | V | 4VO + O2 = 2V2O3 | 2550 | 2276.85 | 0.00079286 | 1.0432e-06 | -5.9816 | -292.0174
O1V1_O3V2 | V | 4VO + O2 = 2V2O3 | 2560 | 2286.85 | 0.00089902 | 1.1829e-06 | -5.927 | -290.4879
O1V1_O3V2 | V | 4VO + O2 = 2V2O3 | 2570 | 2296.85 | 0.0010184 | 1.34e-06 | -5.8729 | -288.9585
O1V1_O3V2 | V | 4VO + O2 = 2V2O3 | 2580 | 2306.85 | 0.0011525 | 1.5165e-06 | -5.8192 | -287.4291
O1V1_O3V2 | V | 4VO + O2 = 2V2O3 | 2590 | 2316.85 | 0.001303 | 1.7145e-06 | -5.7659 | -285.8997
O1V1_O3V2 | V | 4VO + O2 = 2V2O3 | 2600 | 2326.85 | 0.0014718 | 1.9366e-06 | -5.713 | -284.3703
O1V1_O3V2 | V | 4VO + O2 = 2V2O3 | 2610 | 2336.85 | 0.0016609 | 2.1854e-06 | -5.6605 | -282.841
O1V1_O3V2 | V | 4VO + O2 = 2V2O3 | 2620 | 2346.85 | 0.0018726 | 2.4639e-06 | -5.6084 | -281.3118
O1V1_O3V2 | V | 4VO + O2 = 2V2O3 | 2630 | 2356.85 | 0.0021093 | 2.7754e-06 | -5.5567 | -279.7825
O1V1_O3V2 | V | 4VO + O2 = 2V2O3 | 2640 | 2366.85 | 0.0023738 | 3.1234e-06 | -5.5054 | -278.2533
O1V1_O3V2 | V | 4VO + O2 = 2V2O3 | 2650 | 2376.85 | 0.0026691 | 3.5119e-06 | -5.4545 | -276.7241
O1V1_O3V2 | V | 4VO + O2 = 2V2O3 | 2660 | 2386.85 | 0.0029984 | 3.9453e-06 | -5.4039 | -275.195
O1V1_O3V2 | V | 4VO + O2 = 2V2O3 | 2670 | 2396.85 | 0.0033655 | 4.4283e-06 | -5.3538 | -273.6658
O1V1_O3V2 | V | 4VO + O2 = 2V2O3 | 2680 | 2406.85 | 0.0037742 | 4.9661e-06 | -5.304 | -272.1367
O1V1_O3V2 | V | 4VO + O2 = 2V2O3 | 2690 | 2416.85 | 0.004229 | 5.5644e-06 | -5.2546 | -270.6077
O1V1_O3V2 | V | 4VO + O2 = 2V2O3 | 2700 | 2426.85 | 0.0047345 | 6.2296e-06 | -5.2055 | -269.0786
O1V1_O3V2 | V | 4VO + O2 = 2V2O3 | 2710 | 2436.85 | 0.0052961 | 6.9686e-06 | -5.1569 | -267.5496
O1V1_O3V2 | V | 4VO + O2 = 2V2O3 | 2720 | 2446.85 | 0.0059194 | 7.7887e-06 | -5.1085 | -266.0206
O1V1_O3V2 | V | 4VO + O2 = 2V2O3 | 2730 | 2456.85 | 0.0066107 | 8.6982e-06 | -5.0606 | -264.4916
O1V1_O3V2 | V | 4VO + O2 = 2V2O3 | 2740 | 2466.85 | 0.0073767 | 9.7062e-06 | -5.013 | -262.9626
O1V1_O3V2 | V | 4VO + O2 = 2V2O3 | 2750 | 2476.85 | 0.0082249 | 1.0822e-05 | -4.9657 | -261.4337
O1V1_O3V2 | V | 4VO + O2 = 2V2O3 | 2760 | 2486.85 | 0.0091634 | 1.2057e-05 | -4.9188 | -259.9047
O1V1_O3V2 | V | 4VO + O2 = 2V2O3 | 2770 | 2496.85 | 0.010201 | 1.3422e-05 | -4.8722 | -258.3758
O1V1_O3V2 | V | 4VO + O2 = 2V2O3 | 2780 | 2506.85 | 0.011347 | 1.4931e-05 | -4.8259 | -256.8469
O1V1_O3V2 | V | 4VO + O2 = 2V2O3 | 2790 | 2516.85 | 0.012613 | 1.6596e-05 | -4.78 | -255.3181
O1V1_O3V2 | V | 4VO + O2 = 2V2O3 | 2800 | 2526.85 | 0.014009 | 1.8433e-05 | -4.7344 | -253.7892
O1V1_O3V2 | V | 4VO + O2 = 2V2O3 | 2810 | 2536.85 | 0.015548 | 2.0458e-05 | -4.6891 | -252.2604
O1V1_O3V2 | V | 4VO + O2 = 2V2O3 | 2820 | 2546.85 | 0.017243 | 2.2689e-05 | -4.6442 | -250.7315
O1V1_O3V2 | V | 4VO + O2 = 2V2O3 | 2830 | 2556.85 | 0.01911 | 2.5144e-05 | -4.5996 | -249.2027
O1V1_O3V2 | V | 4VO + O2 = 2V2O3 | 2840 | 2566.85 | 0.021162 | 2.7845e-05 | -4.5552 | -247.6739
O1V1_O3V2 | V | 4VO + O2 = 2V2O3 | 2850 | 2576.85 | 0.023419 | 3.0814e-05 | -4.5112 | -246.1451
O1V1_O3V2 | V | 4VO + O2 = 2V2O3 | 2860 | 2586.85 | 0.025898 | 3.4076e-05 | -4.4676 | -244.6164
O1V1_O3V2 | V | 4VO + O2 = 2V2O3 | 2870 | 2596.85 | 0.028619 | 3.7656e-05 | -4.4242 | -243.0876
O1V1_O3V2 | V | 4VO + O2 = 2V2O3 | 2880 | 2606.85 | 0.031604 | 4.1584e-05 | -4.3811 | -241.5588
O1V1_O3V2 | V | 4VO + O2 = 2V2O3 | 2890 | 2616.85 | 0.034876 | 4.589e-05 | -4.3383 | -240.0301
O1V1_O3V2 | V | 4VO + O2 = 2V2O3 | 2900 | 2626.85 | 0.038461 | 5.0607e-05 | -4.2958 | -238.5014
O1V1_O3V2 | V | 4VO + O2 = 2V2O3 | 2910 | 2636.85 | 0.042386 | 5.5772e-05 | -4.2536 | -236.9726
O1V1_O3V2 | V | 4VO + O2 = 2V2O3 | 2920 | 2646.85 | 0.046681 | 6.1422e-05 | -4.2117 | -235.4439
O1V1_O3V2 | V | 4VO + O2 = 2V2O3 | 2930 | 2656.85 | 0.051377 | 6.7601e-05 | -4.17 | -233.9152
O1V1_O3V2 | V | 4VO + O2 = 2V2O3 | 2940 | 2666.85 | 0.056508 | 7.4353e-05 | -4.1287 | -232.3865
O1V1_O3V2 | V | 4VO + O2 = 2V2O3 | 2950 | 2676.85 | 0.062112 | 8.1726e-05 | -4.0876 | -230.8578
O1V1_O3V2 | V | 4VO + O2 = 2V2O3 | 2960 | 2686.85 | 0.068228 | 8.9773e-05 | -4.0469 | -229.3291
O1V1_O3V2 | V | 4VO + O2 = 2V2O3 | 2970 | 2696.85 | 0.074898 | 9.855e-05 | -4.0063 | -227.8004
O1V1_O3V2 | V | 4VO + O2 = 2V2O3 | 2980 | 2706.85 | 0.082169 | 0.00010812 | -3.9661 | -226.2717
O1V1_O3V2 | V | 4VO + O2 = 2V2O3 | 2990 | 2716.85 | 0.090091 | 0.00011854 | -3.9261 | -224.743
O1V1_O3V2 | V | 4VO + O2 = 2V2O3 | 3000 | 2726.85 | 0.098715 | 0.00012989 | -3.8864 | -223.2143
O3V2_O4V2 | V | 2V2O3 + O2 = 2V2O4 | 300 | 26.85 | 3.7619e-62 | 4.9499e-65 | -64.3054 | -369.3334
O3V2_O4V2 | V | 2V2O3 + O2 = 2V2O4 | 310 | 36.85 | 9.9935e-60 | 1.3149e-62 | -61.8811 | -367.2566
O3V2_O4V2 | V | 2V2O3 + O2 = 2V2O4 | 320 | 46.85 | 1.8738e-57 | 2.4656e-60 | -59.6081 | -365.1783
O3V2_O4V2 | V | 2V2O3 + O2 = 2V2O4 | 330 | 56.85 | 2.5589e-55 | 3.367e-58 | -57.4728 | -363.0997
O3V2_O4V2 | V | 2V2O3 + O2 = 2V2O4 | 338.7 | 65.55 | 1.456e-53 | 1.9157e-56 | -55.7177 | -361.2917
O3V2_O4V2 | V | 2V2O3 + O2 = 2V2O4 | 338.7 | 65.55 | 1.456e-53 | 1.9157e-56 | -55.7177 | -361.2917
O3V2_O4V2 | V | 2V2O3 + O2 = 2V2O4 | 340 | 66.85 | 2.552e-53 | 3.3579e-56 | -55.4739 | -361.0919
O3V2_O4V2 | V | 2V2O3 + O2 = 2V2O4 | 350 | 76.85 | 1.6641e-51 | 2.1896e-54 | -53.6596 | -359.5553
O3V2_O4V2 | V | 2V2O3 + O2 = 2V2O4 | 360 | 86.85 | 8.6e-50 | 1.1316e-52 | -51.9463 | -358.0199
O3V2_O4V2 | V | 2V2O3 + O2 = 2V2O4 | 370 | 96.85 | 3.5896e-48 | 4.7231e-51 | -50.3258 | -356.4856
O3V2_O4V2 | V | 2V2O3 + O2 = 2V2O4 | 380 | 106.85 | 1.2307e-46 | 1.6193e-49 | -48.7907 | -354.9525
O3V2_O4V2 | V | 2V2O3 + O2 = 2V2O4 | 390 | 116.85 | 3.5186e-45 | 4.6297e-48 | -47.3344 | -353.4205
O3V2_O4V2 | V | 2V2O3 + O2 = 2V2O4 | 400 | 126.85 | 8.5042e-44 | 1.119e-46 | -45.9512 | -351.8897
O3V2_O4V2 | V | 2V2O3 + O2 = 2V2O4 | 410 | 136.85 | 1.7591e-42 | 2.3145e-45 | -44.6355 | -350.36
O3V2_O4V2 | V | 2V2O3 + O2 = 2V2O4 | 420 | 146.85 | 3.1487e-41 | 4.1431e-44 | -43.3827 | -348.8314
O3V2_O4V2 | V | 2V2O3 + O2 = 2V2O4 | 430 | 156.85 | 4.927e-40 | 6.4829e-43 | -42.1882 | -347.3039
O3V2_O4V2 | V | 2V2O3 + O2 = 2V2O4 | 440 | 166.85 | 6.8014e-39 | 8.9492e-42 | -41.0482 | -345.7776
O3V2_O4V2 | V | 2V2O3 + O2 = 2V2O4 | 450 | 176.85 | 8.3524e-38 | 1.099e-40 | -39.959 | -344.2524
O3V2_O4V2 | V | 2V2O3 + O2 = 2V2O4 | 460 | 186.85 | 9.1945e-37 | 1.2098e-39 | -38.9173 | -342.7285
O3V2_O4V2 | V | 2V2O3 + O2 = 2V2O4 | 470 | 196.85 | 9.1366e-36 | 1.2022e-38 | -37.92 | -341.2058
O3V2_O4V2 | V | 2V2O3 + O2 = 2V2O4 | 480 | 206.85 | 8.2481e-35 | 1.0853e-37 | -36.9645 | -339.6843
O3V2_O4V2 | V | 2V2O3 + O2 = 2V2O4 | 490 | 216.85 | 6.8044e-34 | 8.9531e-37 | -36.048 | -338.164
O3V2_O4V2 | V | 2V2O3 + O2 = 2V2O4 | 500 | 226.85 | 5.1574e-33 | 6.7861e-36 | -35.1684 | -336.6451
O3V2_O4V2 | V | 2V2O3 + O2 = 2V2O4 | 510 | 236.85 | 3.6095e-32 | 4.7493e-35 | -34.3234 | -335.1274
O3V2_O4V2 | V | 2V2O3 + O2 = 2V2O4 | 520 | 246.85 | 2.3433e-31 | 3.0832e-34 | -33.511 | -333.6111
O3V2_O4V2 | V | 2V2O3 + O2 = 2V2O4 | 530 | 256.85 | 1.4171e-30 | 1.8647e-33 | -32.7294 | -332.0961
O3V2_O4V2 | V | 2V2O3 + O2 = 2V2O4 | 540 | 266.85 | 8.0153e-30 | 1.0546e-32 | -31.9769 | -330.5825
O3V2_O4V2 | V | 2V2O3 + O2 = 2V2O4 | 550 | 276.85 | 4.2553e-29 | 5.5991e-32 | -31.2519 | -329.0703
O3V2_O4V2 | V | 2V2O3 + O2 = 2V2O4 | 560 | 286.85 | 2.1277e-28 | 2.7996e-31 | -30.5529 | -327.5596
O3V2_O4V2 | V | 2V2O3 + O2 = 2V2O4 | 570 | 296.85 | 1.0052e-27 | 1.3226e-30 | -29.8786 | -326.0503
O3V2_O4V2 | V | 2V2O3 + O2 = 2V2O4 | 580 | 306.85 | 4.4997e-27 | 5.9206e-30 | -29.2276 | -324.5424
O3V2_O4V2 | V | 2V2O3 + O2 = 2V2O4 | 590 | 316.85 | 1.9139e-26 | 2.5183e-29 | -28.5989 | -323.0361
O3V2_O4V2 | V | 2V2O3 + O2 = 2V2O4 | 600 | 326.85 | 7.7549e-26 | 1.0204e-28 | -27.9912 | -321.5313
O3V2_O4V2 | V | 2V2O3 + O2 = 2V2O4 | 610 | 336.85 | 3.0003e-25 | 3.9478e-28 | -27.4036 | -320.028
O3V2_O4V2 | V | 2V2O3 + O2 = 2V2O4 | 620 | 346.85 | 1.1109e-24 | 1.4617e-27 | -26.8351 | -318.5263
O3V2_O4V2 | V | 2V2O3 + O2 = 2V2O4 | 630 | 356.85 | 3.9446e-24 | 5.1903e-27 | -26.2848 | -317.0262
O3V2_O4V2 | V | 2V2O3 + O2 = 2V2O4 | 640 | 366.85 | 1.3459e-23 | 1.7709e-26 | -25.7518 | -315.5277
O3V2_O4V2 | V | 2V2O3 + O2 = 2V2O4 | 650 | 376.85 | 4.4206e-23 | 5.8165e-26 | -25.2353 | -314.0309
O3V2_O4V2 | V | 2V2O3 + O2 = 2V2O4 | 660 | 386.85 | 1.4001e-22 | 1.8423e-25 | -24.7346 | -312.5357
O3V2_O4V2 | V | 2V2O3 + O2 = 2V2O4 | 670 | 396.85 | 4.2833e-22 | 5.6359e-25 | -24.249 | -311.0421
O3V2_O4V2 | V | 2V2O3 + O2 = 2V2O4 | 680 | 406.85 | 1.2676e-21 | 1.6679e-24 | -23.7778 | -309.5503
O3V2_O4V2 | V | 2V2O3 + O2 = 2V2O4 | 690 | 416.85 | 3.634e-21 | 4.7816e-24 | -23.3204 | -308.0602
O3V2_O4V2 | V | 2V2O3 + O2 = 2V2O4 | 700 | 426.85 | 1.0106e-20 | 1.3298e-23 | -22.8762 | -306.5718
O3V2_O4V2 | V | 2V2O3 + O2 = 2V2O4 | 710 | 436.85 | 2.73e-20 | 3.5921e-23 | -22.4446 | -305.0851
O3V2_O4V2 | V | 2V2O3 + O2 = 2V2O4 | 720 | 446.85 | 7.1717e-20 | 9.4364e-23 | -22.0252 | -303.6002
O3V2_O4V2 | V | 2V2O3 + O2 = 2V2O4 | 730 | 456.85 | 1.8342e-19 | 2.4135e-22 | -21.6174 | -302.1171
O3V2_O4V2 | V | 2V2O3 + O2 = 2V2O4 | 740 | 466.85 | 4.5723e-19 | 6.0162e-22 | -21.2207 | -300.6359
O3V2_O4V2 | V | 2V2O3 + O2 = 2V2O4 | 750 | 476.85 | 1.112e-18 | 1.4632e-21 | -20.8347 | -299.1564
O3V2_O4V2 | V | 2V2O3 + O2 = 2V2O4 | 760 | 486.85 | 2.6413e-18 | 3.4754e-21 | -20.459 | -297.6787
O3V2_O4V2 | V | 2V2O3 + O2 = 2V2O4 | 770 | 496.85 | 6.1324e-18 | 8.0689e-21 | -20.0932 | -296.2029
O3V2_O4V2 | V | 2V2O3 + O2 = 2V2O4 | 780 | 506.85 | 1.393e-17 | 1.8328e-20 | -19.7369 | -294.729
O3V2_O4V2 | V | 2V2O3 + O2 = 2V2O4 | 790 | 516.85 | 3.0981e-17 | 4.0765e-20 | -19.3897 | -293.257
O3V2_O4V2 | V | 2V2O3 + O2 = 2V2O4 | 800 | 526.85 | 6.7525e-17 | 8.8848e-20 | -19.0514 | -291.7868
O3V2_O4V2 | V | 2V2O3 + O2 = 2V2O4 | 810 | 536.85 | 1.4433e-16 | 1.899e-19 | -18.7215 | -290.3186
O3V2_O4V2 | V | 2V2O3 + O2 = 2V2O4 | 820 | 546.85 | 3.0273e-16 | 3.9833e-19 | -18.3998 | -288.8522
O3V2_O4V2 | V | 2V2O3 + O2 = 2V2O4 | 830 | 556.85 | 6.236e-16 | 8.2052e-19 | -18.0859 | -287.3878
O3V2_O4V2 | V | 2V2O3 + O2 = 2V2O4 | 840 | 566.85 | 1.2623e-15 | 1.6609e-18 | -17.7797 | -285.9253
O3V2_O4V2 | V | 2V2O3 + O2 = 2V2O4 | 850 | 576.85 | 2.5123e-15 | 3.3057e-18 | -17.4807 | -284.4648
O3V2_O4V2 | V | 2V2O3 + O2 = 2V2O4 | 860 | 586.85 | 4.9196e-15 | 6.4731e-18 | -17.1889 | -283.0063
O3V2_O4V2 | V | 2V2O3 + O2 = 2V2O4 | 870 | 596.85 | 9.4832e-15 | 1.2478e-17 | -16.9039 | -281.5497
O3V2_O4V2 | V | 2V2O3 + O2 = 2V2O4 | 880 | 606.85 | 1.8005e-14 | 2.369e-17 | -16.6254 | -280.0951
O3V2_O4V2 | V | 2V2O3 + O2 = 2V2O4 | 890 | 616.85 | 3.3685e-14 | 4.4323e-17 | -16.3534 | -278.6424
O3V2_O4V2 | V | 2V2O3 + O2 = 2V2O4 | 900 | 626.85 | 6.2134e-14 | 8.1756e-17 | -16.0875 | -277.1918
O3V2_O4V2 | V | 2V2O3 + O2 = 2V2O4 | 910 | 636.85 | 1.1305e-13 | 1.4875e-16 | -15.8275 | -275.7432
O3V2_O4V2 | V | 2V2O3 + O2 = 2V2O4 | 920 | 646.85 | 2.0297e-13 | 2.6707e-16 | -15.5734 | -274.2966
O3V2_O4V2 | V | 2V2O3 + O2 = 2V2O4 | 930 | 656.85 | 3.5977e-13 | 4.7338e-16 | -15.3248 | -272.8521
O3V2_O4V2 | V | 2V2O3 + O2 = 2V2O4 | 940 | 666.85 | 6.2982e-13 | 8.2871e-16 | -15.0816 | -271.4095
O3V2_O4V2 | V | 2V2O3 + O2 = 2V2O4 | 950 | 676.85 | 1.0894e-12 | 1.4334e-15 | -14.8436 | -269.969
O3V2_O4V2 | V | 2V2O3 + O2 = 2V2O4 | 960 | 686.85 | 1.8623e-12 | 2.4505e-15 | -14.6108 | -268.5306
O3V2_O4V2 | V | 2V2O3 + O2 = 2V2O4 | 970 | 696.85 | 3.148e-12 | 4.1421e-15 | -14.3828 | -267.0942
O3V2_O4V2 | V | 2V2O3 + O2 = 2V2O4 | 980 | 706.85 | 5.2632e-12 | 6.9252e-15 | -14.1596 | -265.6598
O3V2_O4V2 | V | 2V2O3 + O2 = 2V2O4 | 990 | 716.85 | 8.7065e-12 | 1.1456e-14 | -13.941 | -264.2275
O3V2_O4V2 | V | 2V2O3 + O2 = 2V2O4 | 1000 | 726.85 | 1.4255e-11 | 1.8756e-14 | -13.7269 | -262.7973
O3V2_O4V2 | V | 2V2O3 + O2 = 2V2O4 | 1010 | 736.85 | 2.3106e-11 | 3.0403e-14 | -13.5171 | -261.3691
O3V2_O4V2 | V | 2V2O3 + O2 = 2V2O4 | 1020 | 746.85 | 3.7092e-11 | 4.8805e-14 | -13.3115 | -259.943
O3V2_O4V2 | V | 2V2O3 + O2 = 2V2O4 | 1030 | 756.85 | 5.8984e-11 | 7.761e-14 | -13.1101 | -258.519
O3V2_O4V2 | V | 2V2O3 + O2 = 2V2O4 | 1040 | 766.85 | 9.2941e-11 | 1.2229e-13 | -12.9126 | -257.0971
O3V2_O4V2 | V | 2V2O3 + O2 = 2V2O4 | 1050 | 776.85 | 1.4515e-10 | 1.9099e-13 | -12.719 | -255.6773
O3V2_O4V2 | V | 2V2O3 + O2 = 2V2O4 | 1060 | 786.85 | 2.2473e-10 | 2.957e-13 | -12.5291 | -254.2595
O3V2_O4V2 | V | 2V2O3 + O2 = 2V2O4 | 1070 | 796.85 | 3.4504e-10 | 4.54e-13 | -12.3429 | -252.8438
O3V2_O4V2 | V | 2V2O3 + O2 = 2V2O4 | 1080 | 806.85 | 5.2544e-10 | 6.9137e-13 | -12.1603 | -251.4302
O3V2_O4V2 | V | 2V2O3 + O2 = 2V2O4 | 1090 | 816.85 | 7.9383e-10 | 1.0445e-12 | -11.9811 | -250.0188
O3V2_O4V2 | V | 2V2O3 + O2 = 2V2O4 | 1100 | 826.85 | 1.1901e-09 | 1.5659e-12 | -11.8052 | -248.6094
O3V2_O4V2 | V | 2V2O3 + O2 = 2V2O4 | 1110 | 836.85 | 1.7707e-09 | 2.3299e-12 | -11.6327 | -247.2021
O3V2_O4V2 | V | 2V2O3 + O2 = 2V2O4 | 1120 | 846.85 | 2.6155e-09 | 3.4414e-12 | -11.4633 | -245.7968
O3V2_O4V2 | V | 2V2O3 + O2 = 2V2O4 | 1130 | 856.85 | 3.8357e-09 | 5.047e-12 | -11.297 | -244.3937
O3V2_O4V2 | V | 2V2O3 + O2 = 2V2O4 | 1140 | 866.85 | 5.5865e-09 | 7.3506e-12 | -11.1337 | -242.9927
O3V2_O4V2 | V | 2V2O3 + O2 = 2V2O4 | 1150 | 876.85 | 8.0815e-09 | 1.0634e-11 | -10.9733 | -241.5938
O3V2_O4V2 | V | 2V2O3 + O2 = 2V2O4 | 1160 | 886.85 | 1.1614e-08 | 1.5282e-11 | -10.8158 | -240.197
O3V2_O4V2 | V | 2V2O3 + O2 = 2V2O4 | 1170 | 896.85 | 1.6584e-08 | 2.1822e-11 | -10.6611 | -238.8022
O3V2_O4V2 | V | 2V2O3 + O2 = 2V2O4 | 1180 | 906.85 | 2.3534e-08 | 3.0966e-11 | -10.5091 | -237.4096
O3V2_O4V2 | V | 2V2O3 + O2 = 2V2O4 | 1190 | 916.85 | 3.3193e-08 | 4.3675e-11 | -10.3598 | -236.019
O3V2_O4V2 | V | 2V2O3 + O2 = 2V2O4 | 1200 | 926.85 | 4.6538e-08 | 6.1235e-11 | -10.213 | -234.6306
O3V2_O4V2 | V | 2V2O3 + O2 = 2V2O4 | 1210 | 936.85 | 6.4873e-08 | 8.5359e-11 | -10.0688 | -233.2442
O3V2_O4V2 | V | 2V2O3 + O2 = 2V2O4 | 1220 | 946.85 | 8.9921e-08 | 1.1832e-10 | -9.927 | -231.8599
O3V2_O4V2 | V | 2V2O3 + O2 = 2V2O4 | 1230 | 956.85 | 1.2396e-07 | 1.631e-10 | -9.7875 | -230.4777
O3V2_O4V2 | V | 2V2O3 + O2 = 2V2O4 | 1240 | 966.85 | 1.6996e-07 | 2.2363e-10 | -9.6505 | -229.0976
O3V2_O4V2 | V | 2V2O3 + O2 = 2V2O4 | 1250 | 976.85 | 2.318e-07 | 3.0501e-10 | -9.5157 | -227.7195
O3V2_O4V2 | V | 2V2O3 + O2 = 2V2O4 | 1260 | 986.85 | 3.1455e-07 | 4.1388e-10 | -9.3831 | -226.3435
O3V2_O4V2 | V | 2V2O3 + O2 = 2V2O4 | 1270 | 996.85 | 4.2469e-07 | 5.5881e-10 | -9.2527 | -224.9696
O3V2_O4V2 | V | 2V2O3 + O2 = 2V2O4 | 1280 | 1006.85 | 5.7062e-07 | 7.5081e-10 | -9.1245 | -223.5978
O3V2_O4V2 | V | 2V2O3 + O2 = 2V2O4 | 1290 | 1016.85 | 7.6303e-07 | 1.004e-09 | -8.9983 | -222.228
O3V2_O4V2 | V | 2V2O3 + O2 = 2V2O4 | 1300 | 1026.85 | 1.0156e-06 | 1.3363e-09 | -8.8741 | -220.8603
O3V2_O4V2 | V | 2V2O3 + O2 = 2V2O4 | 1310 | 1036.85 | 1.3456e-06 | 1.7705e-09 | -8.7519 | -219.4946
O3V2_O4V2 | V | 2V2O3 + O2 = 2V2O4 | 1320 | 1046.85 | 1.7749e-06 | 2.3354e-09 | -8.6316 | -218.131
O3V2_O4V2 | V | 2V2O3 + O2 = 2V2O4 | 1330 | 1056.85 | 2.331e-06 | 3.0671e-09 | -8.5133 | -216.7694
O3V2_O4V2 | V | 2V2O3 + O2 = 2V2O4 | 1340 | 1066.85 | 3.0484e-06 | 4.011e-09 | -8.3967 | -215.4099
O3V2_O4V2 | V | 2V2O3 + O2 = 2V2O4 | 1350 | 1076.85 | 3.97e-06 | 5.2237e-09 | -8.282 | -214.0524
O3V2_O4V2 | V | 2V2O3 + O2 = 2V2O4 | 1360 | 1086.85 | 5.1493e-06 | 6.7754e-09 | -8.1691 | -212.6969
O3V2_O4V2 | V | 2V2O3 + O2 = 2V2O4 | 1370 | 1096.85 | 6.6524e-06 | 8.7531e-09 | -8.0578 | -211.3435
O3V2_O4V2 | V | 2V2O3 + O2 = 2V2O4 | 1380 | 1106.85 | 8.5609e-06 | 1.1264e-08 | -7.9483 | -209.9921
O3V2_O4V2 | V | 2V2O3 + O2 = 2V2O4 | 1390 | 1116.85 | 1.0975e-05 | 1.4441e-08 | -7.8404 | -208.6427
O3V2_O4V2 | V | 2V2O3 + O2 = 2V2O4 | 1400 | 1126.85 | 1.4018e-05 | 1.8445e-08 | -7.7341 | -207.2952
O3V2_O4V2 | V | 2V2O3 + O2 = 2V2O4 | 1410 | 1136.85 | 1.7839e-05 | 2.3473e-08 | -7.6294 | -205.9498
O3V2_O4V2 | V | 2V2O3 + O2 = 2V2O4 | 1420 | 1146.85 | 2.2622e-05 | 2.9765e-08 | -7.5263 | -204.6064
O3V2_O4V2 | V | 2V2O3 + O2 = 2V2O4 | 1430 | 1156.85 | 2.8586e-05 | 3.7613e-08 | -7.4247 | -203.265
O3V2_O4V2 | V | 2V2O3 + O2 = 2V2O4 | 1440 | 1166.85 | 3.6e-05 | 4.7368e-08 | -7.3245 | -201.9255
O3V2_O4V2 | V | 2V2O3 + O2 = 2V2O4 | 1450 | 1176.85 | 4.5185e-05 | 5.9454e-08 | -7.2258 | -200.588
O3V2_O4V2 | V | 2V2O3 + O2 = 2V2O4 | 1460 | 1186.85 | 5.6528e-05 | 7.4379e-08 | -7.1285 | -199.2525
O3V2_O4V2 | V | 2V2O3 + O2 = 2V2O4 | 1470 | 1196.85 | 7.0493e-05 | 9.2754e-08 | -7.0327 | -197.919
O3V2_O4V2 | V | 2V2O3 + O2 = 2V2O4 | 1480 | 1206.85 | 8.7631e-05 | 1.153e-07 | -6.9382 | -196.5874
O3V2_O4V2 | V | 2V2O3 + O2 = 2V2O4 | 1490 | 1216.85 | 0.0001086 | 1.429e-07 | -6.845 | -195.2577
O3V2_O4V2 | V | 2V2O3 + O2 = 2V2O4 | 1500 | 1226.85 | 0.00013419 | 1.7656e-07 | -6.7531 | -193.9299
O3V2_O4V2 | V | 2V2O3 + O2 = 2V2O4 | 1510 | 1236.85 | 0.00016531 | 2.1751e-07 | -6.6625 | -192.6041
O3V2_O4V2 | V | 2V2O3 + O2 = 2V2O4 | 1520 | 1246.85 | 0.00020306 | 2.6718e-07 | -6.5732 | -191.2802
O3V2_O4V2 | V | 2V2O3 + O2 = 2V2O4 | 1530 | 1256.85 | 0.00024872 | 3.2726e-07 | -6.4851 | -189.9582
O3V2_O4V2 | V | 2V2O3 + O2 = 2V2O4 | 1540 | 1266.85 | 0.00030381 | 3.9975e-07 | -6.3982 | -188.6381
O3V2_O4V2 | V | 2V2O3 + O2 = 2V2O4 | 1550 | 1276.85 | 0.00037008 | 4.8695e-07 | -6.3125 | -187.3199
O3V2_O4V2 | V | 2V2O3 + O2 = 2V2O4 | 1560 | 1286.85 | 0.00044961 | 5.9159e-07 | -6.228 | -186.0036
O3V2_O4V2 | V | 2V2O3 + O2 = 2V2O4 | 1570 | 1296.85 | 0.0005448 | 7.1684e-07 | -6.1446 | -184.6892
O3V2_O4V2 | V | 2V2O3 + O2 = 2V2O4 | 1580 | 1306.85 | 0.00065845 | 8.6638e-07 | -6.0623 | -183.3766
O3V2_O4V2 | V | 2V2O3 + O2 = 2V2O4 | 1590 | 1316.85 | 0.00079379 | 1.0445e-06 | -5.9811 | -182.0658
O3V2_O4V2 | V | 2V2O3 + O2 = 2V2O4 | 1600 | 1326.85 | 0.0009546 | 1.256e-06 | -5.901 | -180.7569
O3V2_O4V2 | V | 2V2O3 + O2 = 2V2O4 | 1610 | 1336.85 | 0.0011452 | 1.5068e-06 | -5.8219 | -179.4499
O3V2_O4V2 | V | 2V2O3 + O2 = 2V2O4 | 1620 | 1346.85 | 0.0013706 | 1.8034e-06 | -5.7439 | -178.1446
O3V2_O4V2 | V | 2V2O3 + O2 = 2V2O4 | 1630 | 1356.85 | 0.0016365 | 2.1532e-06 | -5.6669 | -176.8412
O3V2_O4V2 | V | 2V2O3 + O2 = 2V2O4 | 1640 | 1366.85 | 0.0019495 | 2.5651e-06 | -5.5909 | -175.5396
O3V2_O4V2 | V | 2V2O3 + O2 = 2V2O4 | 1650 | 1376.85 | 0.0023171 | 3.0489e-06 | -5.5159 | -174.2398
O3V2_O4V2 | V | 2V2O3 + O2 = 2V2O4 | 1660 | 1386.85 | 0.002748 | 3.6158e-06 | -5.4418 | -172.9417
O3V2_O4V2 | V | 2V2O3 + O2 = 2V2O4 | 1670 | 1396.85 | 0.003252 | 4.279e-06 | -5.3687 | -171.6455
O3V2_O4V2 | V | 2V2O3 + O2 = 2V2O4 | 1680 | 1406.85 | 0.0038402 | 5.0529e-06 | -5.2965 | -170.351
O3V2_O4V2 | V | 2V2O3 + O2 = 2V2O4 | 1690 | 1416.85 | 0.0045254 | 5.9544e-06 | -5.2252 | -169.0582
O3V2_O4V2 | V | 2V2O3 + O2 = 2V2O4 | 1700 | 1426.85 | 0.0053218 | 7.0023e-06 | -5.1548 | -167.7672
O3V2_O4V2 | V | 2V2O3 + O2 = 2V2O4 | 1710 | 1436.85 | 0.0062457 | 8.2181e-06 | -5.0852 | -166.4779
O3V2_O4V2 | V | 2V2O3 + O2 = 2V2O4 | 1720 | 1446.85 | 0.0073156 | 9.6258e-06 | -5.0166 | -165.1904
O3V2_O4V2 | V | 2V2O3 + O2 = 2V2O4 | 1730 | 1456.85 | 0.0085521 | 1.1253e-05 | -4.9487 | -163.9045
O3V2_O4V2 | V | 2V2O3 + O2 = 2V2O4 | 1740 | 1466.85 | 0.0099784 | 1.3129e-05 | -4.8818 | -162.6203
O3V2_O4V2 | V | 2V2O3 + O2 = 2V2O4 | 1750 | 1476.85 | 0.011621 | 1.5291e-05 | -4.8156 | -161.3378
O3V2_O4V2 | V | 2V2O3 + O2 = 2V2O4 | 1760 | 1486.85 | 0.013509 | 1.7774e-05 | -4.7502 | -160.057
O3V2_O4V2 | V | 2V2O3 + O2 = 2V2O4 | 1770 | 1496.85 | 0.015675 | 2.0624e-05 | -4.6856 | -158.7779
O3V2_O4V2 | V | 2V2O3 + O2 = 2V2O4 | 1780 | 1506.85 | 0.018155 | 2.3889e-05 | -4.6218 | -157.5004
O3V2_O4V2 | V | 2V2O3 + O2 = 2V2O4 | 1790 | 1516.85 | 0.020992 | 2.7621e-05 | -4.5588 | -156.2245
O3V2_O4V2 | V | 2V2O3 + O2 = 2V2O4 | 1800 | 1526.85 | 0.02423 | 3.1882e-05 | -4.4965 | -154.9503
O3V2_O4V2 | V | 2V2O3 + O2 = 2V2O4 | 1810 | 1536.85 | 0.027921 | 3.6738e-05 | -4.4349 | -153.6777
O3V2_O4V2 | V | 2V2O3 + O2 = 2V2O4 | 1818 | 1544.85 | 0.031237 | 4.1101e-05 | -4.3862 | -152.6607
O3V2_O4V2 | V | 2V2O3 + O2 = 2V2O4 | 1818 | 1544.85 | 0.031237 | 4.1101e-05 | -4.3862 | -152.6607
O3V2_O4V2 | V | 2V2O3 + O2 = 2V2O4 | 1820 | 1546.85 | 0.031601 | 4.158e-05 | -4.3811 | -152.6531
O3V2_O4V2 | V | 2V2O3 + O2 = 2V2O4 | 1830 | 1556.85 | 0.033474 | 4.4044e-05 | -4.3561 | -152.6159
O3V2_O4V2 | V | 2V2O3 + O2 = 2V2O4 | 1840 | 1566.85 | 0.035431 | 4.662e-05 | -4.3314 | -152.5804
O3V2_O4V2 | V | 2V2O3 + O2 = 2V2O4 | 1850 | 1576.85 | 0.037476 | 4.9311e-05 | -4.3071 | -152.5466
O3V2_O4V2 | V | 2V2O3 + O2 = 2V2O4 | 1860 | 1586.85 | 0.039611 | 5.2119e-05 | -4.283 | -152.5144
O3V2_O4V2 | V | 2V2O3 + O2 = 2V2O4 | 1870 | 1596.85 | 0.041838 | 5.505e-05 | -4.2592 | -152.4839
O3V2_O4V2 | V | 2V2O3 + O2 = 2V2O4 | 1880 | 1606.85 | 0.04416 | 5.8105e-05 | -4.2358 | -152.4549
O3V2_O4V2 | V | 2V2O3 + O2 = 2V2O4 | 1890 | 1616.85 | 0.04658 | 6.129e-05 | -4.2126 | -152.4275
O3V2_O4V2 | V | 2V2O3 + O2 = 2V2O4 | 1900 | 1626.85 | 0.0491 | 6.4606e-05 | -4.1897 | -152.4016
O3V2_O4V2 | V | 2V2O3 + O2 = 2V2O4 | 1900 | 1626.85 | 0.0491 | 6.4605e-05 | -4.1897 | -152.4017
O3V2_O4V2 | V | 2V2O3 + O2 = 2V2O4 | 1910 | 1636.85 | 0.051724 | 6.8057e-05 | -4.1671 | -152.3771
O3V2_O4V2 | V | 2V2O3 + O2 = 2V2O4 | 1920 | 1646.85 | 0.054453 | 7.1648e-05 | -4.1448 | -152.3541
O3V2_O4V2 | V | 2V2O3 + O2 = 2V2O4 | 1930 | 1656.85 | 0.05729 | 7.5381e-05 | -4.1227 | -152.3325
O3V2_O4V2 | V | 2V2O3 + O2 = 2V2O4 | 1940 | 1666.85 | 0.060238 | 7.9261e-05 | -4.1009 | -152.3123
O3V2_O4V2 | V | 2V2O3 + O2 = 2V2O4 | 1950 | 1676.85 | 0.063301 | 8.3291e-05 | -4.0794 | -152.2934
O3V2_O4V2 | V | 2V2O3 + O2 = 2V2O4 | 1960 | 1686.85 | 0.06648 | 8.7474e-05 | -4.0581 | -152.2759
O3V2_O4V2 | V | 2V2O3 + O2 = 2V2O4 | 1970 | 1696.85 | 0.069779 | 9.1814e-05 | -4.0371 | -152.2596
O3V2_O4V2 | V | 2V2O3 + O2 = 2V2O4 | 1980 | 1706.85 | 0.0732 | 9.6316e-05 | -4.0163 | -152.2445
O3V2_O4V2 | V | 2V2O3 + O2 = 2V2O4 | 1990 | 1716.85 | 0.076746 | 0.00010098 | -3.9958 | -152.2306
O3V2_O4V2 | V | 2V2O3 + O2 = 2V2O4 | 2010 | 1736.85 | 0.084226 | 0.00011082 | -3.9554 | -152.2064
O3V2_O4V2 | V | 2V2O3 + O2 = 2V2O4 | 2020 | 1746.85 | 0.088165 | 0.00011601 | -3.9355 | -152.196
O3V2_O4V2 | V | 2V2O3 + O2 = 2V2O4 | 2030 | 1756.85 | 0.092241 | 0.00012137 | -3.9159 | -152.1866
O3V2_O4V2 | V | 2V2O3 + O2 = 2V2O4 | 2040 | 1766.85 | 0.096456 | 0.00012692 | -3.8965 | -152.1783
O3V2_O4V2 | V | 2V2O3 + O2 = 2V2O4 | 2050 | 1776.85 | 0.10081 | 0.00013265 | -3.8773 | -152.171
O3V2_O4V2 | V | 2V2O3 + O2 = 2V2O4 | 2060 | 1786.85 | 0.10532 | 0.00013858 | -3.8583 | -152.1647
O3V2_O4V2 | V | 2V2O3 + O2 = 2V2O4 | 2070 | 1796.85 | 0.10997 | 0.0001447 | -3.8395 | -152.1594
O3V2_O4V2 | V | 2V2O3 + O2 = 2V2O4 | 2080 | 1806.85 | 0.11478 | 0.00015102 | -3.821 | -152.1549
O3V2_O4V2 | V | 2V2O3 + O2 = 2V2O4 | 2090 | 1816.85 | 0.11974 | 0.00015755 | -3.8026 | -152.1514
O3V2_O4V2 | V | 2V2O3 + O2 = 2V2O4 | 2100 | 1826.85 | 0.12485 | 0.00016428 | -3.7844 | -152.1486
O3V2_O4V2 | V | 2V2O3 + O2 = 2V2O4 | 2110 | 1836.85 | 0.13013 | 0.00017122 | -3.7664 | -152.1468
O3V2_O4V2 | V | 2V2O3 + O2 = 2V2O4 | 2120 | 1846.85 | 0.13557 | 0.00017839 | -3.7486 | -152.1457
O3V2_O4V2 | V | 2V2O3 + O2 = 2V2O4 | 2130 | 1856.85 | 0.14118 | 0.00018577 | -3.731 | -152.1453
O3V2_O4V2 | V | 2V2O3 + O2 = 2V2O4 | 2140 | 1866.85 | 0.14696 | 0.00019337 | -3.7136 | -152.1457
O3V2_O4V2 | V | 2V2O3 + O2 = 2V2O4 | 2150 | 1876.85 | 0.15292 | 0.0002012 | -3.6964 | -152.1468
O3V2_O4V2 | V | 2V2O3 + O2 = 2V2O4 | 2160 | 1886.85 | 0.15905 | 0.00020927 | -3.6793 | -152.1485
O3V2_O4V2 | V | 2V2O3 + O2 = 2V2O4 | 2170 | 1896.85 | 0.16536 | 0.00021757 | -3.6624 | -152.1509
O3V2_O4V2 | V | 2V2O3 + O2 = 2V2O4 | 2180 | 1906.85 | 0.17185 | 0.00022612 | -3.6457 | -152.1539
O3V2_O4V2 | V | 2V2O3 + O2 = 2V2O4 | 2190 | 1916.85 | 0.17853 | 0.00023491 | -3.6291 | -152.1575
O3V2_O4V2 | V | 2V2O3 + O2 = 2V2O4 | 2200 | 1926.85 | 0.1854 | 0.00024395 | -3.6127 | -152.1616
O3V2_O4V2 | V | 2V2O3 + O2 = 2V2O4 | 2210 | 1936.85 | 0.19246 | 0.00025324 | -3.5965 | -152.1662
O3V2_O4V2 | V | 2V2O3 + O2 = 2V2O4 | 2220 | 1946.85 | 0.19972 | 0.00026279 | -3.5804 | -152.1713
O3V2_O4V2 | V | 2V2O3 + O2 = 2V2O4 | 2230 | 1956.85 | 0.20718 | 0.00027261 | -3.5645 | -152.1768
O3V2_O4V2 | V | 2V2O3 + O2 = 2V2O4 | 2230 | 1956.85 | 0.20718 | 0.00027261 | -3.5645 | -152.1768
O3V2_O4V2 | V | 2V2O3 + O2 = 2V2O4 | 2240 | 1966.85 | 0.22983 | 0.00030241 | -3.5194 | -150.927
O3V2_O4V2 | V | 2V2O3 + O2 = 2V2O4 | 2250 | 1976.85 | 0.25472 | 0.00033516 | -3.4747 | -149.6773
O3V2_O4V2 | V | 2V2O3 + O2 = 2V2O4 | 2260 | 1986.85 | 0.28205 | 0.00037111 | -3.4305 | -148.4276
O3V2_O4V2 | V | 2V2O3 + O2 = 2V2O4 | 2270 | 1996.85 | 0.31202 | 0.00041056 | -3.3866 | -147.178
O3V2_O4V2 | V | 2V2O3 + O2 = 2V2O4 | 2280 | 2006.85 | 0.34488 | 0.00045379 | -3.3431 | -145.9285
O3V2_O4V2 | V | 2V2O3 + O2 = 2V2O4 | 2290 | 2016.85 | 0.38086 | 0.00050113 | -3.3 | -144.6791
O3V2_O4V2 | V | 2V2O3 + O2 = 2V2O4 | 2300 | 2026.85 | 0.42023 | 0.00055293 | -3.2573 | -143.4297
O3V2_O4V2 | V | 2V2O3 + O2 = 2V2O4 | 2310 | 2036.85 | 0.46327 | 0.00060957 | -3.215 | -142.1804
O3V2_O4V2 | V | 2V2O3 + O2 = 2V2O4 | 2320 | 2046.85 | 0.51029 | 0.00067144 | -3.173 | -140.9311
O3V2_O4V2 | V | 2V2O3 + O2 = 2V2O4 | 2330 | 2056.85 | 0.56162 | 0.00073897 | -3.1314 | -139.682
O3V2_O4V2 | V | 2V2O3 + O2 = 2V2O4 | 2340 | 2066.85 | 0.6176 | 0.00081263 | -3.0901 | -138.4328
O3V2_O4V2 | V | 2V2O3 + O2 = 2V2O4 | 2350 | 2076.85 | 0.67861 | 0.00089291 | -3.0492 | -137.1838
O3V2_O4V2 | V | 2V2O3 + O2 = 2V2O4 | 2360 | 2086.85 | 0.74505 | 0.00098033 | -3.0086 | -135.9348
O3V2_O4V2 | V | 2V2O3 + O2 = 2V2O4 | 2370 | 2096.85 | 0.81734 | 0.0010755 | -2.9684 | -134.6858
O3V2_O4V2 | V | 2V2O3 + O2 = 2V2O4 | 2380 | 2106.85 | 0.89596 | 0.0011789 | -2.9285 | -133.4369
O3V2_O4V2 | V | 2V2O3 + O2 = 2V2O4 | 2390 | 2116.85 | 0.98137 | 0.0012913 | -2.889 | -132.1881
O3V2_O4V2 | V | 2V2O3 + O2 = 2V2O4 | 2400 | 2126.85 | 1.0741 | 0.0014133 | -2.8498 | -130.9393
O3V2_O4V2 | V | 2V2O3 + O2 = 2V2O4 | 2410 | 2136.85 | 1.1747 | 0.0015457 | -2.8109 | -129.6906
O3V2_O4V2 | V | 2V2O3 + O2 = 2V2O4 | 2420 | 2146.85 | 1.2838 | 0.0016892 | -2.7723 | -128.442
O3V2_O4V2 | V | 2V2O3 + O2 = 2V2O4 | 2430 | 2156.85 | 1.402 | 0.0018448 | -2.7341 | -127.1933
O3V2_O4V2 | V | 2V2O3 + O2 = 2V2O4 | 2440 | 2166.85 | 1.53 | 0.0020131 | -2.6961 | -125.9448
O3V2_O4V2 | V | 2V2O3 + O2 = 2V2O4 | 2450 | 2176.85 | 1.6684 | 0.0021953 | -2.6585 | -124.6963
O3V2_O4V2 | V | 2V2O3 + O2 = 2V2O4 | 2460 | 2186.85 | 1.8181 | 0.0023923 | -2.6212 | -123.4478
O3V2_O4V2 | V | 2V2O3 + O2 = 2V2O4 | 2470 | 2196.85 | 1.9799 | 0.0026051 | -2.5842 | -122.1994
O3V2_O4V2 | V | 2V2O3 + O2 = 2V2O4 | 2480 | 2206.85 | 2.1545 | 0.0028349 | -2.5475 | -120.951
O3V2_O4V2 | V | 2V2O3 + O2 = 2V2O4 | 2490 | 2216.85 | 2.343 | 0.0030829 | -2.511 | -119.7027
O3V2_O4V2 | V | 2V2O3 + O2 = 2V2O4 | 2500 | 2226.85 | 2.5462 | 0.0033503 | -2.4749 | -118.4544
O3V2_O4V2 | V | 2V2O3 + O2 = 2V2O4 | 2510 | 2236.85 | 2.7652 | 0.0036384 | -2.4391 | -117.2061
O3V2_O4V2 | V | 2V2O3 + O2 = 2V2O4 | 2520 | 2246.85 | 3.0011 | 0.0039488 | -2.4035 | -115.9579
O3V2_O4V2 | V | 2V2O3 + O2 = 2V2O4 | 2530 | 2256.85 | 3.255 | 0.0042829 | -2.3683 | -114.7098
O3V2_O4V2 | V | 2V2O3 + O2 = 2V2O4 | 2540 | 2266.85 | 3.5281 | 0.0046422 | -2.3333 | -113.4617
O3V2_O4V2 | V | 2V2O3 + O2 = 2V2O4 | 2550 | 2276.85 | 3.8217 | 0.0050285 | -2.2986 | -112.2136
O3V2_O4V2 | V | 2V2O3 + O2 = 2V2O4 | 2560 | 2286.85 | 4.1371 | 0.0054436 | -2.2641 | -110.9655
O3V2_O4V2 | V | 2V2O3 + O2 = 2V2O4 | 2570 | 2296.85 | 4.4758 | 0.0058893 | -2.2299 | -109.7175
O3V2_O4V2 | V | 2V2O3 + O2 = 2V2O4 | 2580 | 2306.85 | 4.8393 | 0.0063675 | -2.196 | -108.4696
O3V2_O4V2 | V | 2V2O3 + O2 = 2V2O4 | 2590 | 2316.85 | 5.2291 | 0.0068804 | -2.1624 | -107.2216
O3V2_O4V2 | V | 2V2O3 + O2 = 2V2O4 | 2600 | 2326.85 | 5.647 | 0.0074302 | -2.129 | -105.9737
O3V2_O4V2 | V | 2V2O3 + O2 = 2V2O4 | 2610 | 2336.85 | 6.0946 | 0.0080193 | -2.0959 | -104.7259
O3V2_O4V2 | V | 2V2O3 + O2 = 2V2O4 | 2620 | 2346.85 | 6.5739 | 0.0086499 | -2.063 | -103.478
O3V2_O4V2 | V | 2V2O3 + O2 = 2V2O4 | 2630 | 2356.85 | 7.0868 | 0.0093248 | -2.0304 | -102.2302
O3V2_O4V2 | V | 2V2O3 + O2 = 2V2O4 | 2640 | 2366.85 | 7.6354 | 0.010047 | -1.998 | -100.9824
O3V2_O4V2 | V | 2V2O3 + O2 = 2V2O4 | 2650 | 2376.85 | 8.2217 | 0.010818 | -1.9659 | -99.7347
O3V2_O4V2 | V | 2V2O3 + O2 = 2V2O4 | 2660 | 2386.85 | 8.8482 | 0.011642 | -1.934 | -98.487
O3V2_O4V2 | V | 2V2O3 + O2 = 2V2O4 | 2670 | 2396.85 | 9.5171 | 0.012523 | -1.9023 | -97.2393
O3V2_O4V2 | V | 2V2O3 + O2 = 2V2O4 | 2680 | 2406.85 | 10.2311 | 0.013462 | -1.8709 | -95.9916
O3V2_O4V2 | V | 2V2O3 + O2 = 2V2O4 | 2690 | 2416.85 | 10.9927 | 0.014464 | -1.8397 | -94.744
O3V2_O4V2 | V | 2V2O3 + O2 = 2V2O4 | 2700 | 2426.85 | 11.8047 | 0.015532 | -1.8088 | -93.4964
O3V2_O4V2 | V | 2V2O3 + O2 = 2V2O4 | 2710 | 2436.85 | 12.6699 | 0.016671 | -1.778 | -92.2488
O3V2_O4V2 | V | 2V2O3 + O2 = 2V2O4 | 2720 | 2446.85 | 13.5915 | 0.017884 | -1.7475 | -91.0012
O3V2_O4V2 | V | 2V2O3 + O2 = 2V2O4 | 2730 | 2456.85 | 14.5727 | 0.019175 | -1.7173 | -89.7536
O3V2_O4V2 | V | 2V2O3 + O2 = 2V2O4 | 2740 | 2466.85 | 15.6167 | 0.020548 | -1.6872 | -88.5061
O3V2_O4V2 | V | 2V2O3 + O2 = 2V2O4 | 2750 | 2476.85 | 16.7271 | 0.022009 | -1.6574 | -87.2586
O3V2_O4V2 | V | 2V2O3 + O2 = 2V2O4 | 2760 | 2486.85 | 17.9075 | 0.023562 | -1.6278 | -86.0111
O3V2_O4V2 | V | 2V2O3 + O2 = 2V2O4 | 2770 | 2496.85 | 19.1617 | 0.025213 | -1.5984 | -84.7636
O3V2_O4V2 | V | 2V2O3 + O2 = 2V2O4 | 2780 | 2506.85 | 20.4938 | 0.026965 | -1.5692 | -83.5162
O3V2_O4V2 | V | 2V2O3 + O2 = 2V2O4 | 2790 | 2516.85 | 21.9079 | 0.028826 | -1.5402 | -82.2688
O3V2_O4V2 | V | 2V2O3 + O2 = 2V2O4 | 2800 | 2526.85 | 23.4084 | 0.030801 | -1.5114 | -81.0213
O3V2_O4V2 | V | 2V2O3 + O2 = 2V2O4 | 2810 | 2536.85 | 24.9999 | 0.032895 | -1.4829 | -79.7739
O3V2_O4V2 | V | 2V2O3 + O2 = 2V2O4 | 2820 | 2546.85 | 26.6871 | 0.035115 | -1.4545 | -78.5265
O3V2_O4V2 | V | 2V2O3 + O2 = 2V2O4 | 2830 | 2556.85 | 28.475 | 0.037467 | -1.4264 | -77.2792
O3V2_O4V2 | V | 2V2O3 + O2 = 2V2O4 | 2840 | 2566.85 | 30.3688 | 0.039959 | -1.3984 | -76.0318
O3V2_O4V2 | V | 2V2O3 + O2 = 2V2O4 | 2850 | 2576.85 | 32.3739 | 0.042597 | -1.3706 | -74.7845
O3V2_O4V2 | V | 2V2O3 + O2 = 2V2O4 | 2860 | 2586.85 | 34.496 | 0.045389 | -1.343 | -73.5371
O3V2_O4V2 | V | 2V2O3 + O2 = 2V2O4 | 2870 | 2596.85 | 36.7408 | 0.048343 | -1.3157 | -72.2898
O3V2_O4V2 | V | 2V2O3 + O2 = 2V2O4 | 2880 | 2606.85 | 39.1147 | 0.051467 | -1.2885 | -71.0425
O3V2_O4V2 | V | 2V2O3 + O2 = 2V2O4 | 2890 | 2616.85 | 41.6238 | 0.054768 | -1.2615 | -69.7952
O3V2_O4V2 | V | 2V2O3 + O2 = 2V2O4 | 2900 | 2626.85 | 44.2749 | 0.058256 | -1.2347 | -68.5479
O3V2_O4V2 | V | 2V2O3 + O2 = 2V2O4 | 2910 | 2636.85 | 47.0749 | 0.061941 | -1.208 | -67.3006
O3V2_O4V2 | V | 2V2O3 + O2 = 2V2O4 | 2920 | 2646.85 | 50.0308 | 0.06583 | -1.1816 | -66.0533
O3V2_O4V2 | V | 2V2O3 + O2 = 2V2O4 | 2930 | 2656.85 | 53.1503 | 0.069935 | -1.1553 | -64.806
O3V2_O4V2 | V | 2V2O3 + O2 = 2V2O4 | 2940 | 2666.85 | 56.4411 | 0.074265 | -1.1292 | -63.5587
O3V2_O4V2 | V | 2V2O3 + O2 = 2V2O4 | 2950 | 2676.85 | 59.9112 | 0.07883 | -1.1033 | -62.3114
O3V2_O4V2 | V | 2V2O3 + O2 = 2V2O4 | 2960 | 2686.85 | 63.569 | 0.083643 | -1.0776 | -61.0642
O3V2_O4V2 | V | 2V2O3 + O2 = 2V2O4 | 2970 | 2696.85 | 67.4232 | 0.088715 | -1.052 | -59.8169
O3V2_O4V2 | V | 2V2O3 + O2 = 2V2O4 | 2980 | 2706.85 | 71.4828 | 0.094056 | -1.0266 | -58.5696
O3V2_O4V2 | V | 2V2O3 + O2 = 2V2O4 | 2990 | 2716.85 | 75.7572 | 0.09968 | -1.0014 | -57.3224
O3V2_O4V2 | V | 2V2O3 + O2 = 2V2O4 | 3000 | 2726.85 | 80.2561 | 0.1056 | -0.97634 | -56.0751
O4V2_O5V2 | V | 2V2O4 + O2 = 2V2O5 | 300 | 26.85 | 2.8621e-32 | 3.766e-35 | -34.4241 | -197.7125
O4V2_O5V2 | V | 2V2O4 + O2 = 2V2O5 | 310 | 36.85 | 6.1183e-31 | 8.0504e-34 | -33.0942 | -196.4098
O4V2_O5V2 | V | 2V2O4 + O2 = 2V2O5 | 320 | 46.85 | 1.0802e-29 | 1.4213e-32 | -31.8473 | -195.1069
O4V2_O5V2 | V | 2V2O4 + O2 = 2V2O5 | 330 | 56.85 | 1.6031e-28 | 2.1094e-31 | -30.6758 | -193.8029
O4V2_O5V2 | V | 2V2O4 + O2 = 2V2O5 | 338.7 | 65.55 | 1.4728e-27 | 1.9379e-30 | -29.7127 | -192.6668
O4V2_O5V2 | V | 2V2O4 + O2 = 2V2O5 | 338.7 | 65.55 | 1.4728e-27 | 1.9379e-30 | -29.7127 | -192.6668
O4V2_O5V2 | V | 2V2O4 + O2 = 2V2O5 | 340 | 66.85 | 2.0828e-27 | 2.7405e-30 | -29.5622 | -192.4266
O4V2_O5V2 | V | 2V2O4 + O2 = 2V2O5 | 350 | 76.85 | 2.7493e-26 | 3.6175e-29 | -28.4416 | -190.5776
O4V2_O5V2 | V | 2V2O4 + O2 = 2V2O5 | 360 | 86.85 | 3.1472e-25 | 4.141e-28 | -27.3829 | -188.726
O4V2_O5V2 | V | 2V2O4 + O2 = 2V2O5 | 370 | 96.85 | 3.1605e-24 | 4.1585e-27 | -26.3811 | -186.8718
O4V2_O5V2 | V | 2V2O4 + O2 = 2V2O5 | 380 | 106.85 | 2.8132e-23 | 3.7016e-26 | -25.4316 | -185.0152
O4V2_O5V2 | V | 2V2O4 + O2 = 2V2O5 | 390 | 116.85 | 2.2402e-22 | 2.9476e-25 | -24.5305 | -183.1561
O4V2_O5V2 | V | 2V2O4 + O2 = 2V2O5 | 400 | 126.85 | 1.6093e-21 | 2.1175e-24 | -23.6742 | -181.2946
O4V2_O5V2 | V | 2V2O4 + O2 = 2V2O5 | 410 | 136.85 | 1.0508e-20 | 1.3826e-23 | -22.8593 | -179.4307
O4V2_O5V2 | V | 2V2O4 + O2 = 2V2O5 | 420 | 146.85 | 6.2789e-20 | 8.2617e-23 | -22.0829 | -177.5644
O4V2_O5V2 | V | 2V2O4 + O2 = 2V2O5 | 430 | 156.85 | 3.4549e-19 | 4.5459e-22 | -21.3424 | -175.6957
O4V2_O5V2 | V | 2V2O4 + O2 = 2V2O5 | 440 | 166.85 | 1.7604e-18 | 2.3163e-21 | -20.6352 | -173.8247
O4V2_O5V2 | V | 2V2O4 + O2 = 2V2O5 | 450 | 176.85 | 8.3486e-18 | 1.0985e-20 | -19.9592 | -171.9513
O4V2_O5V2 | V | 2V2O4 + O2 = 2V2O5 | 460 | 186.85 | 3.7025e-17 | 4.8718e-20 | -19.3123 | -170.0756
O4V2_O5V2 | V | 2V2O4 + O2 = 2V2O5 | 470 | 196.85 | 1.5421e-16 | 2.0291e-19 | -18.6927 | -168.1976
O4V2_O5V2 | V | 2V2O4 + O2 = 2V2O5 | 480 | 206.85 | 6.0556e-16 | 7.9679e-19 | -18.0987 | -166.3173
O4V2_O5V2 | V | 2V2O4 + O2 = 2V2O5 | 490 | 216.85 | 2.2501e-15 | 2.9607e-18 | -17.5286 | -164.4347
O4V2_O5V2 | V | 2V2O4 + O2 = 2V2O5 | 500 | 226.85 | 7.9374e-15 | 1.0444e-17 | -16.9811 | -162.5498
O4V2_O5V2 | V | 2V2O4 + O2 = 2V2O5 | 510 | 236.85 | 2.6664e-14 | 3.5084e-17 | -16.4549 | -160.6628
O4V2_O5V2 | V | 2V2O4 + O2 = 2V2O5 | 520 | 246.85 | 8.5534e-14 | 1.1254e-16 | -15.9487 | -158.7735
O4V2_O5V2 | V | 2V2O4 + O2 = 2V2O5 | 530 | 256.85 | 2.627e-13 | 3.4566e-16 | -15.4613 | -156.882
O4V2_O5V2 | V | 2V2O4 + O2 = 2V2O5 | 540 | 266.85 | 7.7439e-13 | 1.0189e-15 | -14.9919 | -154.9883
O4V2_O5V2 | V | 2V2O4 + O2 = 2V2O5 | 550 | 276.85 | 2.1957e-12 | 2.8891e-15 | -14.5392 | -153.0926
O4V2_O5V2 | V | 2V2O4 + O2 = 2V2O5 | 560 | 286.85 | 6.001e-12 | 7.8961e-15 | -14.1026 | -151.1947
O4V2_O5V2 | V | 2V2O4 + O2 = 2V2O5 | 570 | 296.85 | 1.584e-11 | 2.0841e-14 | -13.6811 | -149.2949
O4V2_O5V2 | V | 2V2O4 + O2 = 2V2O5 | 580 | 306.85 | 4.0448e-11 | 5.3222e-14 | -13.2739 | -147.393
O4V2_O5V2 | V | 2V2O4 + O2 = 2V2O5 | 590 | 316.85 | 1.001e-10 | 1.3171e-13 | -12.8804 | -145.4892
O4V2_O5V2 | V | 2V2O4 + O2 = 2V2O5 | 600 | 326.85 | 2.4044e-10 | 3.1637e-13 | -12.4998 | -143.5834
O4V2_O5V2 | V | 2V2O4 + O2 = 2V2O5 | 610 | 336.85 | 5.6139e-10 | 7.3868e-13 | -12.1315 | -141.6759
O4V2_O5V2 | V | 2V2O4 + O2 = 2V2O5 | 620 | 346.85 | 1.2758e-09 | 1.6787e-12 | -11.775 | -139.7665
O4V2_O5V2 | V | 2V2O4 + O2 = 2V2O5 | 630 | 356.85 | 2.8259e-09 | 3.7183e-12 | -11.4297 | -137.8554
O4V2_O5V2 | V | 2V2O4 + O2 = 2V2O5 | 640 | 366.85 | 6.1073e-09 | 8.036e-12 | -11.095 | -135.9426
O4V2_O5V2 | V | 2V2O4 + O2 = 2V2O5 | 650 | 376.85 | 1.2894e-08 | 1.6966e-11 | -10.7704 | -134.0283
O4V2_O5V2 | V | 2V2O4 + O2 = 2V2O5 | 660 | 386.85 | 2.6619e-08 | 3.5026e-11 | -10.4556 | -132.1123
O4V2_O5V2 | V | 2V2O4 + O2 = 2V2O5 | 670 | 396.85 | 5.3794e-08 | 7.0781e-11 | -10.1501 | -130.195
O4V2_O5V2 | V | 2V2O4 + O2 = 2V2O5 | 680 | 406.85 | 1.0651e-07 | 1.4014e-10 | -9.8534 | -128.2762
O4V2_O5V2 | V | 2V2O4 + O2 = 2V2O5 | 690 | 416.85 | 2.068e-07 | 2.721e-10 | -9.5653 | -126.3561
O4V2_O5V2 | V | 2V2O4 + O2 = 2V2O5 | 700 | 426.85 | 3.9405e-07 | 5.1849e-10 | -9.2853 | -124.4348
O4V2_O5V2 | V | 2V2O4 + O2 = 2V2O5 | 710 | 436.85 | 7.3751e-07 | 9.7041e-10 | -9.013 | -122.5123
O4V2_O5V2 | V | 2V2O4 + O2 = 2V2O5 | 720 | 446.85 | 1.3567e-06 | 1.7852e-09 | -8.7483 | -120.5888
O4V2_O5V2 | V | 2V2O4 + O2 = 2V2O5 | 730 | 456.85 | 2.4549e-06 | 3.2302e-09 | -8.4908 | -118.6643
O4V2_O5V2 | V | 2V2O4 + O2 = 2V2O5 | 740 | 466.85 | 4.3721e-06 | 5.7527e-09 | -8.2401 | -116.7389
O4V2_O5V2 | V | 2V2O4 + O2 = 2V2O5 | 750 | 476.85 | 7.6684e-06 | 1.009e-08 | -7.9961 | -114.8127
O4V2_O5V2 | V | 2V2O4 + O2 = 2V2O5 | 760 | 486.85 | 1.3254e-05 | 1.744e-08 | -7.7585 | -112.8858
O4V2_O5V2 | V | 2V2O4 + O2 = 2V2O5 | 770 | 496.85 | 2.2587e-05 | 2.972e-08 | -7.5269 | -110.9582
O4V2_O5V2 | V | 2V2O4 + O2 = 2V2O5 | 780 | 506.85 | 3.7973e-05 | 4.9965e-08 | -7.3013 | -109.0302
O4V2_O5V2 | V | 2V2O4 + O2 = 2V2O5 | 790 | 516.85 | 6.301e-05 | 8.2907e-08 | -7.0814 | -107.1017
O4V2_O5V2 | V | 2V2O4 + O2 = 2V2O5 | 800 | 526.85 | 0.00010324 | 1.3584e-07 | -6.867 | -105.173
O4V2_O5V2 | V | 2V2O4 + O2 = 2V2O5 | 810 | 536.85 | 0.00016712 | 2.1989e-07 | -6.6578 | -103.244
O4V2_O5V2 | V | 2V2O4 + O2 = 2V2O5 | 820 | 546.85 | 0.00026736 | 3.5179e-07 | -6.4537 | -101.315
O4V2_O5V2 | V | 2V2O4 + O2 = 2V2O5 | 830 | 556.85 | 0.00042291 | 5.5647e-07 | -6.2546 | -99.3859
O4V2_O5V2 | V | 2V2O4 + O2 = 2V2O5 | 840 | 566.85 | 0.00066169 | 8.7065e-07 | -6.0602 | -97.457
O4V2_O5V2 | V | 2V2O4 + O2 = 2V2O5 | 850 | 576.85 | 0.0010244 | 1.3479e-06 | -5.8703 | -95.5283
O4V2_O5V2 | V | 2V2O4 + O2 = 2V2O5 | 860 | 586.85 | 0.0015698 | 2.0656e-06 | -5.685 | -93.5999
O4V2_O5V2 | V | 2V2O4 + O2 = 2V2O5 | 870 | 596.85 | 0.002382 | 3.1343e-06 | -5.5039 | -91.672
O4V2_O5V2 | V | 2V2O4 + O2 = 2V2O5 | 880 | 606.85 | 0.0035801 | 4.7106e-06 | -5.3269 | -89.7447
O4V2_O5V2 | V | 2V2O4 + O2 = 2V2O5 | 890 | 616.85 | 0.0053311 | 7.0146e-06 | -5.154 | -87.8181
O4V2_O5V2 | V | 2V2O4 + O2 = 2V2O5 | 900 | 626.85 | 0.0078678 | 1.0352e-05 | -4.985 | -85.8923
O4V2_O5V2 | V | 2V2O4 + O2 = 2V2O5 | 910 | 636.85 | 0.011511 | 1.5146e-05 | -4.8197 | -83.9674
O4V2_O5V2 | V | 2V2O4 + O2 = 2V2O5 | 920 | 646.85 | 0.016701 | 2.1974e-05 | -4.6581 | -82.0436
O4V2_O5V2 | V | 2V2O4 + O2 = 2V2O5 | 930 | 656.85 | 0.024033 | 3.1622e-05 | -4.5 | -80.121
O4V2_O5V2 | V | 2V2O4 + O2 = 2V2O5 | 940 | 666.85 | 0.034312 | 4.5147e-05 | -4.3454 | -78.1997
O4V2_O5V2 | V | 2V2O4 + O2 = 2V2O5 | 950 | 676.85 | 0.048612 | 6.3963e-05 | -4.1941 | -76.2798
O4V2_O5V2 | V | 2V2O4 + O2 = 2V2O5 | 954 | 680.85 | 0.055763 | 7.3373e-05 | -4.1345 | -75.5123
O4V2_O5V2 | V | 2V2O4 + O2 = 2V2O5 | 954 | 680.85 | 0.055763 | 7.3373e-05 | -4.1345 | -75.5123
O4V2_O5V2 | V | 2V2O4 + O2 = 2V2O5 | 960 | 686.85 | 0.061801 | 8.1317e-05 | -4.0898 | -75.1667
O4V2_O5V2 | V | 2V2O4 + O2 = 2V2O5 | 970 | 696.85 | 0.073124 | 9.6215e-05 | -4.0168 | -74.5928
O4V2_O5V2 | V | 2V2O4 + O2 = 2V2O5 | 980 | 706.85 | 0.086197 | 0.00011342 | -3.9453 | -74.0216
O4V2_O5V2 | V | 2V2O4 + O2 = 2V2O5 | 990 | 716.85 | 0.10124 | 0.00013321 | -3.8755 | -73.4528
O4V2_O5V2 | V | 2V2O4 + O2 = 2V2O5 | 1000 | 726.85 | 0.11849 | 0.00015591 | -3.8071 | -72.8864
O4V2_O5V2 | V | 2V2O4 + O2 = 2V2O5 | 1010 | 736.85 | 0.13822 | 0.00018186 | -3.7403 | -72.3224
O4V2_O5V2 | V | 2V2O4 + O2 = 2V2O5 | 1020 | 746.85 | 0.16069 | 0.00021144 | -3.6748 | -71.7606
O4V2_O5V2 | V | 2V2O4 + O2 = 2V2O5 | 1030 | 756.85 | 0.18623 | 0.00024504 | -3.6108 | -71.201
O4V2_O5V2 | V | 2V2O4 + O2 = 2V2O5 | 1040 | 766.85 | 0.21516 | 0.00028311 | -3.548 | -70.6436
O4V2_O5V2 | V | 2V2O4 + O2 = 2V2O5 | 1050 | 776.85 | 0.24785 | 0.00032612 | -3.4866 | -70.0881
O4V2_O5V2 | V | 2V2O4 + O2 = 2V2O5 | 1060 | 786.85 | 0.28468 | 0.00037458 | -3.4265 | -69.5347
O4V2_O5V2 | V | 2V2O4 + O2 = 2V2O5 | 1070 | 796.85 | 0.32606 | 0.00042903 | -3.3675 | -68.9831
O4V2_O5V2 | V | 2V2O4 + O2 = 2V2O5 | 1080 | 806.85 | 0.37245 | 0.00049007 | -3.3097 | -68.4334
O4V2_O5V2 | V | 2V2O4 + O2 = 2V2O5 | 1090 | 816.85 | 0.42432 | 0.00055831 | -3.2531 | -67.8855
O4V2_O5V2 | V | 2V2O4 + O2 = 2V2O5 | 1100 | 826.85 | 0.48217 | 0.00063444 | -3.1976 | -67.3392
O4V2_O5V2 | V | 2V2O4 + O2 = 2V2O5 | 1110 | 836.85 | 0.54656 | 0.00071916 | -3.1432 | -66.7946
O4V2_O5V2 | V | 2V2O4 + O2 = 2V2O5 | 1120 | 846.85 | 0.61805 | 0.00081323 | -3.0898 | -66.2516
O4V2_O5V2 | V | 2V2O4 + O2 = 2V2O5 | 1130 | 856.85 | 0.69727 | 0.00091746 | -3.0374 | -65.7101
O4V2_O5V2 | V | 2V2O4 + O2 = 2V2O5 | 1140 | 866.85 | 0.78485 | 0.0010327 | -2.986 | -65.1701
O4V2_O5V2 | V | 2V2O4 + O2 = 2V2O5 | 1150 | 876.85 | 0.88148 | 0.0011598 | -2.9356 | -64.6315
O4V2_O5V2 | V | 2V2O4 + O2 = 2V2O5 | 1160 | 886.85 | 0.9879 | 0.0012999 | -2.8861 | -64.0943
O4V2_O5V2 | V | 2V2O4 + O2 = 2V2O5 | 1170 | 896.85 | 1.1049 | 0.0014538 | -2.8375 | -63.5584
O4V2_O5V2 | V | 2V2O4 + O2 = 2V2O5 | 1180 | 906.85 | 1.2332 | 0.0016226 | -2.7898 | -63.0237
O4V2_O5V2 | V | 2V2O4 + O2 = 2V2O5 | 1190 | 916.85 | 1.3737 | 0.0018075 | -2.7429 | -62.4902
O4V2_O5V2 | V | 2V2O4 + O2 = 2V2O5 | 1200 | 926.85 | 1.5273 | 0.0020095 | -2.6969 | -61.9578
O4V2_O5V2 | V | 2V2O4 + O2 = 2V2O5 | 1210 | 936.85 | 1.6949 | 0.0022301 | -2.6517 | -61.4266
O4V2_O5V2 | V | 2V2O4 + O2 = 2V2O5 | 1220 | 946.85 | 1.8774 | 0.0024703 | -2.6072 | -60.8964
O4V2_O5V2 | V | 2V2O4 + O2 = 2V2O5 | 1230 | 956.85 | 2.076 | 0.0027316 | -2.5636 | -60.3672
O4V2_O5V2 | V | 2V2O4 + O2 = 2V2O5 | 1240 | 966.85 | 2.2917 | 0.0030154 | -2.5207 | -59.839
O4V2_O5V2 | V | 2V2O4 + O2 = 2V2O5 | 1250 | 976.85 | 2.5256 | 0.0033231 | -2.4785 | -59.3117
O4V2_O5V2 | V | 2V2O4 + O2 = 2V2O5 | 1260 | 986.85 | 2.7788 | 0.0036563 | -2.437 | -58.7852
O4V2_O5V2 | V | 2V2O4 + O2 = 2V2O5 | 1270 | 996.85 | 3.0526 | 0.0040165 | -2.3961 | -58.2595
O4V2_O5V2 | V | 2V2O4 + O2 = 2V2O5 | 1280 | 1006.85 | 3.3481 | 0.0044055 | -2.356 | -57.7347
O4V2_O5V2 | V | 2V2O4 + O2 = 2V2O5 | 1290 | 1016.85 | 3.6668 | 0.0048248 | -2.3165 | -57.2105
O4V2_O5V2 | V | 2V2O4 + O2 = 2V2O5 | 1300 | 1026.85 | 4.01 | 0.0052763 | -2.2777 | -56.6871
O4V2_O5V2 | V | 2V2O4 + O2 = 2V2O5 | 1310 | 1036.85 | 4.379 | 0.0057618 | -2.2394 | -56.1643
O4V2_O5V2 | V | 2V2O4 + O2 = 2V2O5 | 1320 | 1046.85 | 4.7753 | 0.0062833 | -2.2018 | -55.6421
O4V2_O5V2 | V | 2V2O4 + O2 = 2V2O5 | 1330 | 1056.85 | 5.2005 | 0.0068427 | -2.1648 | -55.1205
O4V2_O5V2 | V | 2V2O4 + O2 = 2V2O5 | 1340 | 1066.85 | 5.656 | 0.0074421 | -2.1283 | -54.5994
O4V2_O5V2 | V | 2V2O4 + O2 = 2V2O5 | 1350 | 1076.85 | 6.1435 | 0.0080836 | -2.0924 | -54.0788
O4V2_O5V2 | V | 2V2O4 + O2 = 2V2O5 | 1360 | 1086.85 | 6.6647 | 0.0087693 | -2.057 | -53.5587
O4V2_O5V2 | V | 2V2O4 + O2 = 2V2O5 | 1370 | 1096.85 | 7.2212 | 0.0095016 | -2.0222 | -53.039
O4V2_O5V2 | V | 2V2O4 + O2 = 2V2O5 | 1380 | 1106.85 | 7.8149 | 0.010283 | -1.9879 | -52.5196
O4V2_O5V2 | V | 2V2O4 + O2 = 2V2O5 | 1390 | 1116.85 | 8.4474 | 0.011115 | -1.9541 | -52.0007
O4V2_O5V2 | V | 2V2O4 + O2 = 2V2O5 | 1400 | 1126.85 | 9.1208 | 0.012001 | -1.9208 | -51.482
O4V2_O5V2 | V | 2V2O4 + O2 = 2V2O5 | 1410 | 1136.85 | 9.837 | 0.012943 | -1.888 | -50.9636
O4V2_O5V2 | V | 2V2O4 + O2 = 2V2O5 | 1420 | 1146.85 | 10.5978 | 0.013945 | -1.8556 | -50.4454
O4V2_O5V2 | V | 2V2O4 + O2 = 2V2O5 | 1430 | 1156.85 | 11.4055 | 0.015007 | -1.8237 | -49.9275
O4V2_O5V2 | V | 2V2O4 + O2 = 2V2O5 | 1440 | 1166.85 | 12.2619 | 0.016134 | -1.7923 | -49.4097
O4V2_O5V2 | V | 2V2O4 + O2 = 2V2O5 | 1450 | 1176.85 | 13.1694 | 0.017328 | -1.7612 | -48.8921
O4V2_O5V2 | V | 2V2O4 + O2 = 2V2O5 | 1460 | 1186.85 | 14.13 | 0.018592 | -1.7307 | -48.3746
O4V2_O5V2 | V | 2V2O4 + O2 = 2V2O5 | 1470 | 1196.85 | 15.1462 | 0.019929 | -1.7005 | -47.8571
O4V2_O5V2 | V | 2V2O4 + O2 = 2V2O5 | 1480 | 1206.85 | 16.2201 | 0.021342 | -1.6708 | -47.3397
O4V2_O5V2 | V | 2V2O4 + O2 = 2V2O5 | 1490 | 1216.85 | 17.3541 | 0.022834 | -1.6414 | -46.8224
O4V2_O5V2 | V | 2V2O4 + O2 = 2V2O5 | 1500 | 1226.85 | 18.5507 | 0.024409 | -1.6125 | -46.305
O4V2_O5V2 | V | 2V2O4 + O2 = 2V2O5 | 1510 | 1236.85 | 19.8124 | 0.026069 | -1.5839 | -45.7876
O4V2_O5V2 | V | 2V2O4 + O2 = 2V2O5 | 1520 | 1246.85 | 21.1417 | 0.027818 | -1.5557 | -45.2701
O4V2_O5V2 | V | 2V2O4 + O2 = 2V2O5 | 1530 | 1256.85 | 22.5413 | 0.02966 | -1.5278 | -44.7526
O4V2_O5V2 | V | 2V2O4 + O2 = 2V2O5 | 1540 | 1266.85 | 24.0137 | 0.031597 | -1.5004 | -44.2349
O4V2_O5V2 | V | 2V2O4 + O2 = 2V2O5 | 1550 | 1276.85 | 25.5617 | 0.033634 | -1.4732 | -43.717
O4V2_O5V2 | V | 2V2O4 + O2 = 2V2O5 | 1560 | 1286.85 | 27.1881 | 0.035774 | -1.4464 | -43.199
O4V2_O5V2 | V | 2V2O4 + O2 = 2V2O5 | 1570 | 1296.85 | 28.8957 | 0.038021 | -1.42 | -42.6807
O4V2_O5V2 | V | 2V2O4 + O2 = 2V2O5 | 1580 | 1306.85 | 30.6874 | 0.040378 | -1.3939 | -42.1623
O4V2_O5V2 | V | 2V2O4 + O2 = 2V2O5 | 1590 | 1316.85 | 32.5662 | 0.04285 | -1.368 | -41.6436
O4V2_O5V2 | V | 2V2O4 + O2 = 2V2O5 | 1600 | 1326.85 | 34.5352 | 0.045441 | -1.3426 | -41.1245
O4V2_O5V2 | V | 2V2O4 + O2 = 2V2O5 | 1610 | 1336.85 | 36.5973 | 0.048154 | -1.3174 | -40.6052
O4V2_O5V2 | V | 2V2O4 + O2 = 2V2O5 | 1620 | 1346.85 | 38.7557 | 0.050994 | -1.2925 | -40.0856
O4V2_O5V2 | V | 2V2O4 + O2 = 2V2O5 | 1630 | 1356.85 | 41.0137 | 0.053965 | -1.2679 | -39.5655
O4V2_O5V2 | V | 2V2O4 + O2 = 2V2O5 | 1640 | 1366.85 | 43.3745 | 0.057072 | -1.2436 | -39.0451
O4V2_O5V2 | V | 2V2O4 + O2 = 2V2O5 | 1650 | 1376.85 | 45.8415 | 0.060318 | -1.2196 | -38.5243
O4V2_O5V2 | V | 2V2O4 + O2 = 2V2O5 | 1660 | 1386.85 | 48.418 | 0.063708 | -1.1958 | -38.0031
O4V2_O5V2 | V | 2V2O4 + O2 = 2V2O5 | 1670 | 1396.85 | 51.1075 | 0.067247 | -1.1723 | -37.4814
O4V2_O5V2 | V | 2V2O4 + O2 = 2V2O5 | 1680 | 1406.85 | 53.9136 | 0.070939 | -1.1491 | -36.9592
O4V2_O5V2 | V | 2V2O4 + O2 = 2V2O5 | 1690 | 1416.85 | 56.8398 | 0.074789 | -1.1262 | -36.4365
O4V2_O5V2 | V | 2V2O4 + O2 = 2V2O5 | 1700 | 1426.85 | 59.8897 | 0.078802 | -1.1035 | -35.9133
O4V2_O5V2 | V | 2V2O4 + O2 = 2V2O5 | 1710 | 1436.85 | 63.0672 | 0.082983 | -1.081 | -35.3896
O4V2_O5V2 | V | 2V2O4 + O2 = 2V2O5 | 1720 | 1446.85 | 66.376 | 0.087337 | -1.0588 | -34.8653
O4V2_O5V2 | V | 2V2O4 + O2 = 2V2O5 | 1730 | 1456.85 | 69.82 | 0.091868 | -1.0368 | -34.3404
O4V2_O5V2 | V | 2V2O4 + O2 = 2V2O5 | 1740 | 1466.85 | 73.403 | 0.096583 | -1.0151 | -33.8149
O4V2_O5V2 | V | 2V2O4 + O2 = 2V2O5 | 1750 | 1476.85 | 77.1292 | 0.10149 | -0.99359 | -33.2887
O4V2_O5V2 | V | 2V2O4 + O2 = 2V2O5 | 1760 | 1486.85 | 81.0025 | 0.10658 | -0.97232 | -32.7619
O4V2_O5V2 | V | 2V2O4 + O2 = 2V2O5 | 1770 | 1496.85 | 85.0272 | 0.11188 | -0.95126 | -32.2345
O4V2_O5V2 | V | 2V2O4 + O2 = 2V2O5 | 1780 | 1506.85 | 89.2073 | 0.11738 | -0.93041 | -31.7063
O4V2_O5V2 | V | 2V2O4 + O2 = 2V2O5 | 1790 | 1516.85 | 93.5473 | 0.12309 | -0.90978 | -31.1774
O4V2_O5V2 | V | 2V2O4 + O2 = 2V2O5 | 1800 | 1526.85 | 98.0515 | 0.12902 | -0.88936 | -30.6478
O4V2_O5V2 | V | 2V2O4 + O2 = 2V2O5 | 1810 | 1536.85 | 102.7243 | 0.13516 | -0.86914 | -30.1175
O4V2_O5V2 | V | 2V2O4 + O2 = 2V2O5 | 1818 | 1544.85 | 106.587 | 0.14025 | -0.85311 | -29.6926
O4V2_O5V2 | V | 2V2O4 + O2 = 2V2O5 | 1818 | 1544.85 | 106.587 | 0.14025 | -0.85311 | -29.6926
O4V2_O5V2 | V | 2V2O4 + O2 = 2V2O5 | 1820 | 1546.85 | 109.3365 | 0.14386 | -0.84205 | -29.3399
O4V2_O5V2 | V | 2V2O4 + O2 = 2V2O5 | 1830 | 1556.85 | 124.0853 | 0.16327 | -0.78709 | -27.5757
O4V2_O5V2 | V | 2V2O4 + O2 = 2V2O5 | 1840 | 1566.85 | 140.6389 | 0.18505 | -0.73271 | -25.8106
O4V2_O5V2 | V | 2V2O4 + O2 = 2V2O5 | 1850 | 1576.85 | 159.1949 | 0.20947 | -0.67888 | -24.0446
O4V2_O5V2 | V | 2V2O4 + O2 = 2V2O5 | 1860 | 1586.85 | 179.9703 | 0.2368 | -0.62561 | -22.2776
O4V2_O5V2 | V | 2V2O4 + O2 = 2V2O5 | 1870 | 1596.85 | 203.2023 | 0.26737 | -0.57288 | -20.5097
O4V2_O5V2 | V | 2V2O4 + O2 = 2V2O5 | 1880 | 1606.85 | 229.1509 | 0.30151 | -0.52069 | -18.7408
O4V2_O5V2 | V | 2V2O4 + O2 = 2V2O5 | 1890 | 1616.85 | 258.1 | 0.33961 | -0.46903 | -16.971
O4V2_O5V2 | V | 2V2O4 + O2 = 2V2O5 | 1900 | 1626.85 | 290.3595 | 0.38205 | -0.41788 | -15.2003
O4V2_O5V2 | V | 2V2O4 + O2 = 2V2O5 | 1900 | 1626.85 | 290.4 | 0.38211 | -0.41782 | -15.1981
O4V2_O5V2 | V | 2V2O4 + O2 = 2V2O5 | 1910 | 1636.85 | 326.2674 | 0.4293 | -0.36724 | -13.4287
O4V2_O5V2 | V | 2V2O4 + O2 = 2V2O5 | 1920 | 1646.85 | 366.192 | 0.48183 | -0.3171 | -11.6561
O4V2_O5V2 | V | 2V2O4 + O2 = 2V2O5 | 1930 | 1656.85 | 410.5342 | 0.54018 | -0.26746 | -9.8826
O4V2_O5V2 | V | 2V2O4 + O2 = 2V2O5 | 1940 | 1666.85 | 459.7298 | 0.60491 | -0.21831 | -8.1082
O4V2_O5V2 | V | 2V2O4 + O2 = 2V2O5 | 1950 | 1676.85 | 514.2523 | 0.67665 | -0.16964 | -6.333
O4V2_O5V2 | V | 2V2O4 + O2 = 2V2O5 | 1960 | 1686.85 | 574.6153 | 0.75607 | -0.12144 | -4.5567
O4V2_O5V2 | V | 2V2O4 + O2 = 2V2O5 | 1970 | 1696.85 | 641.3761 | 0.84392 | -0.073701 | -2.7796
O4V2_O5V2 | V | 2V2O4 + O2 = 2V2O5 | 1980 | 1706.85 | 715.138 | 0.94097 | -0.026424 | -1.0016
O4V2_O5V2 | V | 2V2O4 + O2 = 2V2O5 | 1990 | 1716.85 | 796.5541 | 1.0481 | 0.020402 | 0.77727
O4V2_O5V2 | V | 2V2O4 + O2 = 2V2O5 | 2010 | 1736.85 | 985.2306 | 1.2964 | 0.11272 | 4.3377
O4V2_O5V2 | V | 2V2O4 + O2 = 2V2O5 | 2020 | 1746.85 | 1094.0773 | 1.4396 | 0.15823 | 6.1193
O4V2_O5V2 | V | 2V2O4 + O2 = 2V2O5 | 2030 | 1756.85 | 1213.7591 | 1.5971 | 0.20332 | 7.9018
O4V2_O5V2 | V | 2V2O4 + O2 = 2V2O5 | 2040 | 1766.85 | 1345.2328 | 1.77 | 0.24798 | 9.6851
O4V2_O5V2 | V | 2V2O4 + O2 = 2V2O5 | 2050 | 1776.85 | 1489.5291 | 1.9599 | 0.29224 | 11.4693
O4V2_O5V2 | V | 2V2O4 + O2 = 2V2O5 | 2060 | 1786.85 | 1647.7564 | 2.1681 | 0.33608 | 13.2544
O4V2_O5V2 | V | 2V2O4 + O2 = 2V2O5 | 2070 | 1796.85 | 1821.1067 | 2.3962 | 0.37952 | 15.0403
O4V2_O5V2 | V | 2V2O4 + O2 = 2V2O5 | 2080 | 1806.85 | 2010.8599 | 2.6459 | 0.42257 | 16.8271
O4V2_O5V2 | V | 2V2O4 + O2 = 2V2O5 | 2090 | 1816.85 | 2218.3899 | 2.9189 | 0.46522 | 18.6148
O4V2_O5V2 | V | 2V2O4 + O2 = 2V2O5 | 2100 | 1826.85 | 2445.1703 | 3.2173 | 0.5075 | 20.4033
O4V2_O5V2 | V | 2V2O4 + O2 = 2V2O5 | 2110 | 1836.85 | 2692.7802 | 3.5431 | 0.54939 | 22.1927
O4V2_O5V2 | V | 2V2O4 + O2 = 2V2O5 | 2120 | 1846.85 | 2962.9106 | 3.8986 | 0.5909 | 23.983
O4V2_O5V2 | V | 2V2O4 + O2 = 2V2O5 | 2130 | 1856.85 | 3257.371 | 4.286 | 0.63205 | 25.7741
O4V2_O5V2 | V | 2V2O4 + O2 = 2V2O5 | 2140 | 1866.85 | 3578.0967 | 4.708 | 0.67284 | 27.566
O4V2_O5V2 | V | 2V2O4 + O2 = 2V2O5 | 2150 | 1876.85 | 3927.1553 | 5.1673 | 0.71326 | 29.3588
O4V2_O5V2 | V | 2V2O4 + O2 = 2V2O5 | 2160 | 1886.85 | 4306.7548 | 5.6668 | 0.75334 | 31.1525
O4V2_O5V2 | V | 2V2O4 + O2 = 2V2O5 | 2170 | 1896.85 | 4719.2514 | 6.2095 | 0.79306 | 32.947
O4V2_O5V2 | V | 2V2O4 + O2 = 2V2O5 | 2180 | 1906.85 | 5167.1577 | 6.7989 | 0.83244 | 34.7423
O4V2_O5V2 | V | 2V2O4 + O2 = 2V2O5 | 2190 | 1916.85 | 5653.1513 | 7.4384 | 0.87148 | 36.5384
O4V2_O5V2 | V | 2V2O4 + O2 = 2V2O5 | 2200 | 1926.85 | 6180.0837 | 8.1317 | 0.91018 | 38.3354
O4V2_O5V2 | V | 2V2O4 + O2 = 2V2O5 | 2210 | 1936.85 | 6750.9896 | 8.8829 | 0.94855 | 40.1332
O4V2_O5V2 | V | 2V2O4 + O2 = 2V2O5 | 2220 | 1946.85 | 7369.0968 | 9.6962 | 0.9866 | 41.9319
O4V2_O5V2 | V | 2V2O4 + O2 = 2V2O5 | 2230 | 1956.85 | 8037.8364 | 10.5761 | 1.0243 | 43.7313
O4V2_O5V2 | V | 2V2O4 + O2 = 2V2O5 | 2240 | 1966.85 | 8760.8527 | 11.5274 | 1.0617 | 45.5316
O4V2_O5V2 | V | 2V2O4 + O2 = 2V2O5 | 2250 | 1976.85 | 9542.0149 | 12.5553 | 1.0988 | 47.3327
O4V2_O5V2 | V | 2V2O4 + O2 = 2V2O5 | 2260 | 1986.85 | 10385.4279 | 13.665 | 1.1356 | 49.1346
O4V2_O5V2 | V | 2V2O4 + O2 = 2V2O5 | 2270 | 1996.85 | 11295.4446 | 14.8624 | 1.1721 | 50.9374
O4V2_O5V2 | V | 2V2O4 + O2 = 2V2O5 | 2280 | 2006.85 | 12276.6776 | 16.1535 | 1.2083 | 52.7409
O4V2_O5V2 | V | 2V2O4 + O2 = 2V2O5 | 2290 | 2016.85 | 13334.0122 | 17.5448 | 1.2441 | 54.5453
O4V2_O5V2 | V | 2V2O4 + O2 = 2V2O5 | 2300 | 2026.85 | 14472.6194 | 19.0429 | 1.2797 | 56.3504
O4V2_O5V2 | V | 2V2O4 + O2 = 2V2O5 | 2310 | 2036.85 | 15697.9701 | 20.6552 | 1.315 | 58.1564
O4V2_O5V2 | V | 2V2O4 + O2 = 2V2O5 | 2320 | 2046.85 | 17015.8483 | 22.3893 | 1.35 | 59.9632
O4V2_O5V2 | V | 2V2O4 + O2 = 2V2O5 | 2330 | 2056.85 | 18432.3665 | 24.2531 | 1.3848 | 61.7707
O4V2_O5V2 | V | 2V2O4 + O2 = 2V2O5 | 2340 | 2066.85 | 19953.9802 | 26.2552 | 1.4192 | 63.5791
O4V2_O5V2 | V | 2V2O4 + O2 = 2V2O5 | 2350 | 2076.85 | 21587.5044 | 28.4046 | 1.4534 | 65.3882
O4V2_O5V2 | V | 2V2O4 + O2 = 2V2O5 | 2360 | 2086.85 | 23340.1288 | 30.7107 | 1.4873 | 67.1982
O4V2_O5V2 | V | 2V2O4 + O2 = 2V2O5 | 2370 | 2096.85 | 25219.4353 | 33.1835 | 1.5209 | 69.0089
O4V2_O5V2 | V | 2V2O4 + O2 = 2V2O5 | 2380 | 2106.85 | 27233.4149 | 35.8334 | 1.5543 | 70.8204
O4V2_O5V2 | V | 2V2O4 + O2 = 2V2O5 | 2390 | 2116.85 | 29390.4857 | 38.6717 | 1.5874 | 72.6327
O4V2_O5V2 | V | 2V2O4 + O2 = 2V2O5 | 2400 | 2126.85 | 31699.511 | 41.7099 | 1.6202 | 74.4458
O4V2_O5V2 | V | 2V2O4 + O2 = 2V2O5 | 2410 | 2136.85 | 34169.8187 | 44.9603 | 1.6528 | 76.2597
O4V2_O5V2 | V | 2V2O4 + O2 = 2V2O5 | 2420 | 2146.85 | 36811.2207 | 48.4358 | 1.6852 | 78.0743
O4V2_O5V2 | V | 2V2O4 + O2 = 2V2O5 | 2430 | 2156.85 | 39634.0328 | 52.15 | 1.7173 | 79.8897
O4V2_O5V2 | V | 2V2O4 + O2 = 2V2O5 | 2440 | 2166.85 | 42649.096 | 56.1172 | 1.7491 | 81.7059
O4V2_O5V2 | V | 2V2O4 + O2 = 2V2O5 | 2450 | 2176.85 | 45867.7976 | 60.3524 | 1.7807 | 83.5229
O4V2_O5V2 | V | 2V2O4 + O2 = 2V2O5 | 2460 | 2186.85 | 49302.0931 | 64.8712 | 1.8121 | 85.3406
O4V2_O5V2 | V | 2V2O4 + O2 = 2V2O5 | 2470 | 2196.85 | 52964.5291 | 69.6902 | 1.8432 | 87.1591
O4V2_O5V2 | V | 2V2O4 + O2 = 2V2O5 | 2480 | 2206.85 | 56868.2667 | 74.8267 | 1.8741 | 88.9783
O4V2_O5V2 | V | 2V2O4 + O2 = 2V2O5 | 2490 | 2216.85 | 61027.1051 | 80.2988 | 1.9047 | 90.7983
O4V2_O5V2 | V | 2V2O4 + O2 = 2V2O5 | 2500 | 2226.85 | 65455.5066 | 86.1257 | 1.9351 | 92.6191
O4V2_O5V2 | V | 2V2O4 + O2 = 2V2O5 | 2510 | 2236.85 | 70168.6217 | 92.3271 | 1.9653 | 94.4406
O4V2_O5V2 | V | 2V2O4 + O2 = 2V2O5 | 2520 | 2246.85 | 75182.3153 | 98.9241 | 1.9953 | 96.2629
O4V2_O5V2 | V | 2V2O4 + O2 = 2V2O5 | 2530 | 2256.85 | 80513.1932 | 105.9384 | 2.0251 | 98.086
O4V2_O5V2 | V | 2V2O4 + O2 = 2V2O5 | 2540 | 2266.85 | 86178.6294 | 113.3929 | 2.0546 | 99.9098
O4V2_O5V2 | V | 2V2O4 + O2 = 2V2O5 | 2550 | 2276.85 | 92196.7947 | 121.3116 | 2.0839 | 101.7343
O4V2_O5V2 | V | 2V2O4 + O2 = 2V2O5 | 2560 | 2286.85 | 98586.685 | 129.7193 | 2.113 | 103.5596
O4V2_O5V2 | V | 2V2O4 + O2 = 2V2O5 | 2570 | 2296.85 | 105368.1509 | 138.6423 | 2.1419 | 105.3856
O4V2_O5V2 | V | 2V2O4 + O2 = 2V2O5 | 2580 | 2306.85 | 112561.9283 | 148.1078 | 2.1706 | 107.2124
O4V2_O5V2 | V | 2V2O4 + O2 = 2V2O5 | 2590 | 2316.85 | 120189.6692 | 158.1443 | 2.1991 | 109.0399
O4V2_O5V2 | V | 2V2O4 + O2 = 2V2O5 | 2600 | 2326.85 | 128273.9735 | 168.7815 | 2.2273 | 110.8682
O4V2_O5V2 | V | 2V2O4 + O2 = 2V2O5 | 2610 | 2336.85 | 136838.4214 | 180.0506 | 2.2554 | 112.6971
O4V2_O5V2 | V | 2V2O4 + O2 = 2V2O5 | 2620 | 2346.85 | 145907.6071 | 191.9837 | 2.2833 | 114.5269
O4V2_O5V2 | V | 2V2O4 + O2 = 2V2O5 | 2630 | 2356.85 | 155507.1723 | 204.6147 | 2.3109 | 116.3573
O4V2_O5V2 | V | 2V2O4 + O2 = 2V2O5 | 2640 | 2366.85 | 165663.8414 | 217.9787 | 2.3384 | 118.1885
O4V2_O5V2 | V | 2V2O4 + O2 = 2V2O5 | 2650 | 2376.85 | 176405.4572 | 232.1124 | 2.3657 | 120.0204
O4V2_O5V2 | V | 2V2O4 + O2 = 2V2O5 | 2660 | 2386.85 | 187761.0169 | 247.054 | 2.3928 | 121.8531
O4V2_O5V2 | V | 2V2O4 + O2 = 2V2O5 | 2670 | 2396.85 | 199760.7099 | 262.843 | 2.4197 | 123.6864
O4V2_O5V2 | V | 2V2O4 + O2 = 2V2O5 | 2680 | 2406.85 | 212435.9551 | 279.521 | 2.4464 | 125.5205
O4V2_O5V2 | V | 2V2O4 + O2 = 2V2O5 | 2690 | 2416.85 | 225819.4405 | 297.1308 | 2.4729 | 127.3553
O4V2_O5V2 | V | 2V2O4 + O2 = 2V2O5 | 2700 | 2426.85 | 239945.1621 | 315.7173 | 2.4993 | 129.1908
O4V2_O5V2 | V | 2V2O4 + O2 = 2V2O5 | 2710 | 2436.85 | 254848.4649 | 335.3269 | 2.5255 | 131.0271
O4V2_O5V2 | V | 2V2O4 + O2 = 2V2O5 | 2720 | 2446.85 | 270566.0839 | 356.008 | 2.5515 | 132.8641
O4V2_O5V2 | V | 2V2O4 + O2 = 2V2O5 | 2730 | 2456.85 | 287136.1864 | 377.8108 | 2.5773 | 134.7017
O4V2_O5V2 | V | 2V2O4 + O2 = 2V2O5 | 2740 | 2466.85 | 304598.4146 | 400.7874 | 2.6029 | 136.5401
O4V2_O5V2 | V | 2V2O4 + O2 = 2V2O5 | 2750 | 2476.85 | 322993.93 | 424.992 | 2.6284 | 138.3792
O4V2_O5V2 | V | 2V2O4 + O2 = 2V2O5 | 2760 | 2486.85 | 342365.4572 | 450.4809 | 2.6537 | 140.219
O4V2_O5V2 | V | 2V2O4 + O2 = 2V2O5 | 2770 | 2496.85 | 362757.3301 | 477.3123 | 2.6788 | 142.0595
O4V2_O5V2 | V | 2V2O4 + O2 = 2V2O5 | 2780 | 2506.85 | 384215.5379 | 505.5468 | 2.7038 | 143.9007
O4V2_O5V2 | V | 2V2O4 + O2 = 2V2O5 | 2790 | 2516.85 | 406787.7723 | 535.2471 | 2.7286 | 145.7427
O4V2_O5V2 | V | 2V2O4 + O2 = 2V2O5 | 2800 | 2526.85 | 430523.4755 | 566.4783 | 2.7532 | 147.5853
O4V2_O5V2 | V | 2V2O4 + O2 = 2V2O5 | 2810 | 2536.85 | 455473.8892 | 599.3077 | 2.7776 | 149.4286
O4V2_O5V2 | V | 2V2O4 + O2 = 2V2O5 | 2820 | 2546.85 | 481692.1043 | 633.8054 | 2.802 | 151.2726
O4V2_O5V2 | V | 2V2O4 + O2 = 2V2O5 | 2830 | 2556.85 | 509233.1116 | 670.0436 | 2.8261 | 153.1173
O4V2_O5V2 | V | 2V2O4 + O2 = 2V2O5 | 2840 | 2566.85 | 538153.8531 | 708.0972 | 2.8501 | 154.9627
O4V2_O5V2 | V | 2V2O4 + O2 = 2V2O5 | 2850 | 2576.85 | 568513.2745 | 748.0438 | 2.8739 | 156.8088
O4V2_O5V2 | V | 2V2O4 + O2 = 2V2O5 | 2860 | 2586.85 | 600372.3787 | 789.9637 | 2.8976 | 158.6556
O4V2_O5V2 | V | 2V2O4 + O2 = 2V2O5 | 2870 | 2596.85 | 633794.2792 | 833.9398 | 2.9211 | 160.5031
O4V2_O5V2 | V | 2V2O4 + O2 = 2V2O5 | 2880 | 2606.85 | 668844.256 | 880.0582 | 2.9445 | 162.3512
O4V2_O5V2 | V | 2V2O4 + O2 = 2V2O5 | 2890 | 2616.85 | 705589.8105 | 928.4076 | 2.9677 | 164.2001
O4V2_O5V2 | V | 2V2O4 + O2 = 2V2O5 | 2900 | 2626.85 | 744100.7232 | 979.0799 | 2.9908 | 166.0496
O4V2_O5V2 | V | 2V2O4 + O2 = 2V2O5 | 2910 | 2636.85 | 784449.1105 | 1032.1699 | 3.0138 | 167.8998
O4V2_O5V2 | V | 2V2O4 + O2 = 2V2O5 | 2920 | 2646.85 | 826709.4838 | 1087.7756 | 3.0365 | 169.7507
O4V2_O5V2 | V | 2V2O4 + O2 = 2V2O5 | 2930 | 2656.85 | 870958.8085 | 1145.9984 | 3.0592 | 171.6023
O4V2_O5V2 | V | 2V2O4 + O2 = 2V2O5 | 2940 | 2666.85 | 917276.5644 | 1206.9428 | 3.0817 | 173.4545
O4V2_O5V2 | V | 2V2O4 + O2 = 2V2O5 | 2950 | 2676.85 | 965744.8068 | 1270.7169 | 3.104 | 175.3075
O4V2_O5V2 | V | 2V2O4 + O2 = 2V2O5 | 2960 | 2686.85 | 1016448.2286 | 1337.4319 | 3.1263 | 177.1611
O4V2_O5V2 | V | 2V2O4 + O2 = 2V2O5 | 2970 | 2696.85 | 1069474.2231 | 1407.2029 | 3.1484 | 179.0153
O4V2_O5V2 | V | 2V2O4 + O2 = 2V2O5 | 2980 | 2706.85 | 1124912.9477 | 1480.1486 | 3.1703 | 180.8703
O4V2_O5V2 | V | 2V2O4 + O2 = 2V2O5 | 2990 | 2716.85 | 1182857.3888 | 1556.3913 | 3.1921 | 182.7259
O4V2_O5V2 | V | 2V2O4 + O2 = 2V2O5 | 3000 | 2726.85 | 1243403.427 | 1636.0571 | 3.2138 | 184.5822
O2W1 | W | W + O2 = WO2 | 300 | 26.85 | 8.5172e-91 | 1.1207e-93 | -92.9505 | -533.8545
O2W1 | W | W + O2 = WO2 | 310 | 36.85 | 1.7527e-87 | 2.3062e-90 | -89.6371 | -531.985
O2W1 | W | W + O2 = WO2 | 320 | 46.85 | 2.2381e-84 | 2.9448e-87 | -86.5309 | -530.1164
O2W1 | W | W + O2 = WO2 | 330 | 56.85 | 1.8517e-81 | 2.4365e-84 | -83.6132 | -528.2492
O2W1 | W | W + O2 = WO2 | 340 | 66.85 | 1.0314e-78 | 1.3571e-81 | -80.8674 | -526.3834
O2W1 | W | W + O2 = WO2 | 350 | 76.85 | 4.0007e-76 | 5.2641e-79 | -78.2787 | -524.5192
O2W1 | W | W + O2 = WO2 | 360 | 86.85 | 1.1137e-73 | 1.4654e-76 | -75.834 | -522.6568
O2W1 | W | W + O2 = WO2 | 370 | 96.85 | 2.2855e-71 | 3.0073e-74 | -73.5218 | -520.7963
O2W1 | W | W + O2 = WO2 | 380 | 106.85 | 3.542e-69 | 4.6605e-72 | -71.3316 | -518.9377
O2W1 | W | W + O2 = WO2 | 390 | 116.85 | 4.2356e-67 | 5.5731e-70 | -69.2539 | -517.0812
O2W1 | W | W + O2 = WO2 | 400 | 126.85 | 3.9849e-65 | 5.2433e-68 | -67.2804 | -515.2267
O2W1 | W | W + O2 = WO2 | 410 | 136.85 | 3.0018e-63 | 3.9497e-66 | -65.4034 | -513.3745
O2W1 | W | W + O2 = WO2 | 420 | 146.85 | 1.8395e-61 | 2.4203e-64 | -63.6161 | -511.5244
O2W1 | W | W + O2 = WO2 | 430 | 156.85 | 9.3025e-60 | 1.224e-62 | -61.9122 | -509.6766
O2W1 | W | W + O2 = WO2 | 440 | 166.85 | 3.9336e-58 | 5.1758e-61 | -60.286 | -507.831
O2W1 | W | W + O2 = WO2 | 450 | 176.85 | 1.4075e-56 | 1.8519e-59 | -58.7324 | -505.9877
O2W1 | W | W + O2 = WO2 | 460 | 186.85 | 4.308e-55 | 5.6684e-58 | -57.2465 | -504.1467
O2W1 | W | W + O2 = WO2 | 470 | 196.85 | 1.1393e-53 | 1.499e-56 | -55.8242 | -502.308
O2W1 | W | W + O2 = WO2 | 480 | 206.85 | 2.627e-52 | 3.4566e-55 | -54.4614 | -500.4717
O2W1 | W | W + O2 = WO2 | 490 | 216.85 | 5.3263e-51 | 7.0083e-54 | -53.1544 | -498.6377
O2W1 | W | W + O2 = WO2 | 500 | 226.85 | 9.569e-50 | 1.2591e-52 | -51.8999 | -496.8059
O2W1 | W | W + O2 = WO2 | 510 | 236.85 | 1.5342e-48 | 2.0187e-51 | -50.6949 | -494.9765
O2W1 | W | W + O2 = WO2 | 520 | 246.85 | 2.2096e-47 | 2.9074e-50 | -49.5365 | -493.1495
O2W1 | W | W + O2 = WO2 | 530 | 256.85 | 2.8761e-46 | 3.7843e-49 | -48.422 | -491.3247
O2W1 | W | W + O2 = WO2 | 540 | 266.85 | 3.4024e-45 | 4.4769e-48 | -47.349 | -489.5022
O2W1 | W | W + O2 = WO2 | 550 | 276.85 | 3.6774e-44 | 4.8387e-47 | -46.3153 | -487.682
O2W1 | W | W + O2 = WO2 | 560 | 286.85 | 3.649e-43 | 4.8013e-46 | -45.3186 | -485.8641
O2W1 | W | W + O2 = WO2 | 570 | 296.85 | 3.339e-42 | 4.3934e-45 | -44.3572 | -484.0485
O2W1 | W | W + O2 = WO2 | 580 | 306.85 | 2.8295e-41 | 3.723e-44 | -43.4291 | -482.2351
O2W1 | W | W + O2 = WO2 | 590 | 316.85 | 2.2291e-40 | 2.9331e-43 | -42.5327 | -480.4239
O2W1 | W | W + O2 = WO2 | 600 | 326.85 | 1.6387e-39 | 2.1562e-42 | -41.6663 | -478.615
O2W1 | W | W + O2 = WO2 | 610 | 336.85 | 1.1279e-38 | 1.484e-41 | -40.8286 | -476.8082
O2W1 | W | W + O2 = WO2 | 620 | 346.85 | 7.2914e-38 | 9.5939e-41 | -40.018 | -475.0037
O2W1 | W | W + O2 = WO2 | 630 | 356.85 | 4.4407e-37 | 5.843e-40 | -39.2334 | -473.2013
O2W1 | W | W + O2 = WO2 | 640 | 366.85 | 2.555e-36 | 3.3619e-39 | -38.4734 | -471.4011
O2W1 | W | W + O2 = WO2 | 650 | 376.85 | 1.3925e-35 | 1.8322e-38 | -37.737 | -469.6031
O2W1 | W | W + O2 = WO2 | 660 | 386.85 | 7.2059e-35 | 9.4815e-38 | -37.0231 | -467.8072
O2W1 | W | W + O2 = WO2 | 670 | 396.85 | 3.5491e-34 | 4.6699e-37 | -36.3307 | -466.0134
O2W1 | W | W + O2 = WO2 | 680 | 406.85 | 1.6673e-33 | 2.1939e-36 | -35.6588 | -464.2216
O2W1 | W | W + O2 = WO2 | 690 | 416.85 | 7.4868e-33 | 9.8511e-36 | -35.0065 | -462.432
O2W1 | W | W + O2 = WO2 | 700 | 426.85 | 3.2194e-32 | 4.2361e-35 | -34.373 | -460.6444
O2W1 | W | W + O2 = WO2 | 710 | 436.85 | 1.3282e-31 | 1.7476e-34 | -33.7575 | -458.8589
O2W1 | W | W + O2 = WO2 | 720 | 446.85 | 5.2663e-31 | 6.9294e-34 | -33.1593 | -457.0753
O2W1 | W | W + O2 = WO2 | 730 | 456.85 | 2.0101e-30 | 2.6449e-33 | -32.5776 | -455.2938
O2W1 | W | W + O2 = WO2 | 740 | 466.85 | 7.3971e-30 | 9.7331e-33 | -32.0118 | -453.5143
O2W1 | W | W + O2 = WO2 | 750 | 476.85 | 2.6283e-29 | 3.4583e-32 | -31.4611 | -451.7368
O2W1 | W | W + O2 = WO2 | 760 | 486.85 | 9.0298e-29 | 1.1881e-31 | -30.9251 | -449.9612
O2W1 | W | W + O2 = WO2 | 770 | 496.85 | 3.0034e-28 | 3.9519e-31 | -30.4032 | -448.1876
O2W1 | W | W + O2 = WO2 | 780 | 506.85 | 9.6838e-28 | 1.2742e-30 | -29.8948 | -446.4159
O2W1 | W | W + O2 = WO2 | 790 | 516.85 | 3.0302e-27 | 3.9871e-30 | -29.3993 | -444.6462
O2W1 | W | W + O2 = WO2 | 800 | 526.85 | 9.2128e-27 | 1.2122e-29 | -28.9164 | -442.8783
O2W1 | W | W + O2 = WO2 | 810 | 536.85 | 2.7244e-26 | 3.5847e-29 | -28.4455 | -441.1123
O2W1 | W | W + O2 = WO2 | 820 | 546.85 | 7.844e-26 | 1.0321e-28 | -27.9863 | -439.3482
O2W1 | W | W + O2 = WO2 | 830 | 556.85 | 2.201e-25 | 2.8961e-28 | -27.5382 | -437.5859
O2W1 | W | W + O2 = WO2 | 840 | 566.85 | 6.0246e-25 | 7.9271e-28 | -27.1009 | -435.8255
O2W1 | W | W + O2 = WO2 | 850 | 576.85 | 1.61e-24 | 2.1185e-27 | -26.674 | -434.0669
O2W1 | W | W + O2 = WO2 | 860 | 586.85 | 4.2043e-24 | 5.532e-27 | -26.2571 | -432.3101
O2W1 | W | W + O2 = WO2 | 870 | 596.85 | 1.0737e-23 | 1.4127e-26 | -25.8499 | -430.555
O2W1 | W | W + O2 = WO2 | 880 | 606.85 | 2.6834e-23 | 3.5308e-26 | -25.4521 | -428.8018
O2W1 | W | W + O2 = WO2 | 890 | 616.85 | 6.5684e-23 | 8.6426e-26 | -25.0634 | -427.0503
O2W1 | W | W + O2 = WO2 | 900 | 626.85 | 1.5758e-22 | 2.0734e-25 | -24.6833 | -425.3006
O2W1 | W | W + O2 = WO2 | 910 | 636.85 | 3.7074e-22 | 4.8782e-25 | -24.3117 | -423.5526
O2W1 | W | W + O2 = WO2 | 920 | 646.85 | 8.56e-22 | 1.1263e-24 | -23.9483 | -421.8064
O2W1 | W | W + O2 = WO2 | 930 | 656.85 | 1.9407e-21 | 2.5536e-24 | -23.5928 | -420.0618
O2W1 | W | W + O2 = WO2 | 940 | 666.85 | 4.3231e-21 | 5.6883e-24 | -23.245 | -418.3189
O2W1 | W | W + O2 = WO2 | 950 | 676.85 | 9.4671e-21 | 1.2457e-23 | -22.9046 | -416.5778
O2W1 | W | W + O2 = WO2 | 960 | 686.85 | 2.0392e-20 | 2.6831e-23 | -22.5714 | -414.8382
O2W1 | W | W + O2 = WO2 | 970 | 696.85 | 4.3225e-20 | 5.6875e-23 | -22.2451 | -413.1004
O2W1 | W | W + O2 = WO2 | 980 | 706.85 | 9.0212e-20 | 1.187e-22 | -21.9255 | -411.3641
O2W1 | W | W + O2 = WO2 | 990 | 716.85 | 1.8546e-19 | 2.4403e-22 | -21.6126 | -409.6295
O2W1 | W | W + O2 = WO2 | 1000 | 726.85 | 3.7575e-19 | 4.9441e-22 | -21.3059 | -407.8966
O2W1 | W | W + O2 = WO2 | 1010 | 736.85 | 7.5057e-19 | 9.8759e-22 | -21.0054 | -406.1652
O2W1 | W | W + O2 = WO2 | 1020 | 746.85 | 1.4788e-18 | 1.9458e-21 | -20.7109 | -404.4354
O2W1 | W | W + O2 = WO2 | 1030 | 756.85 | 2.8749e-18 | 3.7828e-21 | -20.4222 | -402.7071
O2W1 | W | W + O2 = WO2 | 1040 | 766.85 | 5.5172e-18 | 7.2594e-21 | -20.1391 | -400.9805
O2W1 | W | W + O2 = WO2 | 1050 | 776.85 | 1.0455e-17 | 1.3757e-20 | -19.8615 | -399.2554
O2W1 | W | W + O2 = WO2 | 1060 | 786.85 | 1.9572e-17 | 2.5753e-20 | -19.5892 | -397.5318
O2W1 | W | W + O2 = WO2 | 1070 | 796.85 | 3.6206e-17 | 4.764e-20 | -19.322 | -395.8097
O2W1 | W | W + O2 = WO2 | 1080 | 806.85 | 6.6207e-17 | 8.7114e-20 | -19.0599 | -394.0892
O2W1 | W | W + O2 = WO2 | 1090 | 816.85 | 1.1971e-16 | 1.5752e-19 | -18.8027 | -392.3701
O2W1 | W | W + O2 = WO2 | 1100 | 826.85 | 2.1411e-16 | 2.8172e-19 | -18.5502 | -390.6526
O2W1 | W | W + O2 = WO2 | 1110 | 836.85 | 3.7888e-16 | 4.9853e-19 | -18.3023 | -388.9365
O2W1 | W | W + O2 = WO2 | 1120 | 846.85 | 6.6357e-16 | 8.7312e-19 | -18.0589 | -387.2219
O2W1 | W | W + O2 = WO2 | 1130 | 856.85 | 1.1505e-15 | 1.5138e-18 | -17.8199 | -385.5087
O2W1 | W | W + O2 = WO2 | 1140 | 866.85 | 1.9753e-15 | 2.5991e-18 | -17.5852 | -383.797
O2W1 | W | W + O2 = WO2 | 1150 | 876.85 | 3.3592e-15 | 4.42e-18 | -17.3546 | -382.0866
O2W1 | W | W + O2 = WO2 | 1150 | 876.85 | 3.359e-15 | 4.4197e-18 | -17.3546 | -382.0871
O2W1 | W | W + O2 = WO2 | 1160 | 886.85 | 5.6597e-15 | 7.4469e-18 | -17.128 | -380.3778
O2W1 | W | W + O2 = WO2 | 1170 | 896.85 | 9.4496e-15 | 1.2434e-17 | -16.9054 | -378.6703
O2W1 | W | W + O2 = WO2 | 1180 | 906.85 | 1.5639e-14 | 2.0577e-17 | -16.6866 | -376.9642
O2W1 | W | W + O2 = WO2 | 1190 | 916.85 | 2.566e-14 | 3.3763e-17 | -16.4716 | -375.2595
O2W1 | W | W + O2 = WO2 | 1200 | 926.85 | 4.175e-14 | 5.4934e-17 | -16.2602 | -373.5561
O2W1 | W | W + O2 = WO2 | 1210 | 936.85 | 6.7377e-14 | 8.8654e-17 | -16.0523 | -371.8541
O2W1 | W | W + O2 = WO2 | 1220 | 946.85 | 1.0787e-13 | 1.4193e-16 | -15.8479 | -370.1535
O2W1 | W | W + O2 = WO2 | 1230 | 956.85 | 1.7136e-13 | 2.2547e-16 | -15.6469 | -368.4542
O2W1 | W | W + O2 = WO2 | 1240 | 966.85 | 2.7016e-13 | 3.5547e-16 | -15.4492 | -366.7562
O2W1 | W | W + O2 = WO2 | 1250 | 976.85 | 4.2278e-13 | 5.5628e-16 | -15.2547 | -365.0595
O2W1 | W | W + O2 = WO2 | 1260 | 986.85 | 6.5684e-13 | 8.6427e-16 | -15.0634 | -363.3641
O2W1 | W | W + O2 = WO2 | 1270 | 996.85 | 1.0133e-12 | 1.3333e-15 | -14.8751 | -361.67
O2W1 | W | W + O2 = WO2 | 1280 | 1006.85 | 1.5525e-12 | 2.0428e-15 | -14.6898 | -359.9772
O2W1 | W | W + O2 = WO2 | 1290 | 1016.85 | 2.3627e-12 | 3.1088e-15 | -14.5074 | -358.2857
O2W1 | W | W + O2 = WO2 | 1300 | 1026.85 | 3.572e-12 | 4.7e-15 | -14.3279 | -356.5955
O2W1 | W | W + O2 = WO2 | 1310 | 1036.85 | 5.3657e-12 | 7.0602e-15 | -14.1512 | -354.9065
O2W1 | W | W + O2 = WO2 | 1320 | 1046.85 | 8.0097e-12 | 1.0539e-14 | -13.9772 | -353.2188
O2W1 | W | W + O2 = WO2 | 1330 | 1056.85 | 1.1883e-11 | 1.5636e-14 | -13.8059 | -351.5324
O2W1 | W | W + O2 = WO2 | 1340 | 1066.85 | 1.7525e-11 | 2.3059e-14 | -13.6372 | -349.8472
O2W1 | W | W + O2 = WO2 | 1350 | 1076.85 | 2.5694e-11 | 3.3808e-14 | -13.471 | -348.1633
O2W1 | W | W + O2 = WO2 | 1360 | 1086.85 | 3.7455e-11 | 4.9282e-14 | -13.3073 | -346.4807
O2W1 | W | W + O2 = WO2 | 1370 | 1096.85 | 5.4293e-11 | 7.1438e-14 | -13.1461 | -344.7993
O2W1 | W | W + O2 = WO2 | 1380 | 1106.85 | 7.827e-11 | 1.0299e-13 | -12.9872 | -343.1192
O2W1 | W | W + O2 = WO2 | 1390 | 1116.85 | 1.1223e-10 | 1.4767e-13 | -12.8307 | -341.4404
O2W1 | W | W + O2 = WO2 | 1400 | 1126.85 | 1.6009e-10 | 2.1064e-13 | -12.6765 | -339.7628
O2W1 | W | W + O2 = WO2 | 1410 | 1136.85 | 2.2717e-10 | 2.9891e-13 | -12.5245 | -338.0865
O2W1 | W | W + O2 = WO2 | 1420 | 1146.85 | 3.2075e-10 | 4.2204e-13 | -12.3746 | -336.4115
O2W1 | W | W + O2 = WO2 | 1430 | 1156.85 | 4.5066e-10 | 5.9297e-13 | -12.227 | -334.7378
O2W1 | W | W + O2 = WO2 | 1440 | 1166.85 | 6.3012e-10 | 8.291e-13 | -12.0814 | -333.0653
O2W1 | W | W + O2 = WO2 | 1450 | 1176.85 | 8.7688e-10 | 1.1538e-12 | -11.9379 | -331.3941
O2W1 | W | W + O2 = WO2 | 1460 | 1186.85 | 1.2146e-09 | 1.5982e-12 | -11.7964 | -329.7242
O2W1 | W | W + O2 = WO2 | 1470 | 1196.85 | 1.6749e-09 | 2.2038e-12 | -11.6568 | -328.0556
O2W1 | W | W + O2 = WO2 | 1480 | 1206.85 | 2.2993e-09 | 3.0254e-12 | -11.5192 | -326.3883
O2W1 | W | W + O2 = WO2 | 1490 | 1216.85 | 3.1428e-09 | 4.1352e-12 | -11.3835 | -324.7223
O2W1 | W | W + O2 = WO2 | 1500 | 1226.85 | 4.2773e-09 | 5.628e-12 | -11.2496 | -323.0576
O2W1 | W | W + O2 = WO2 | 1510 | 1236.85 | 5.7971e-09 | 7.6278e-12 | -11.1176 | -321.3942
O2W1 | W | W + O2 = WO2 | 1520 | 1246.85 | 7.8247e-09 | 1.0296e-11 | -10.9873 | -319.732
O2W1 | W | W + O2 = WO2 | 1530 | 1256.85 | 1.0519e-08 | 1.3841e-11 | -10.8588 | -318.0713
O2W1 | W | W + O2 = WO2 | 1540 | 1266.85 | 1.4086e-08 | 1.8534e-11 | -10.732 | -316.4118
O2W1 | W | W + O2 = WO2 | 1550 | 1276.85 | 1.8789e-08 | 2.4722e-11 | -10.6069 | -314.7536
O2W1 | W | W + O2 = WO2 | 1560 | 1286.85 | 2.4967e-08 | 3.2851e-11 | -10.4834 | -313.0968
O2W1 | W | W + O2 = WO2 | 1570 | 1296.85 | 3.3053e-08 | 4.3491e-11 | -10.3616 | -311.4413
O2W1 | W | W + O2 = WO2 | 1580 | 1306.85 | 4.3599e-08 | 5.7368e-11 | -10.2413 | -309.7872
O2W1 | W | W + O2 = WO2 | 1590 | 1316.85 | 5.7305e-08 | 7.5401e-11 | -10.1226 | -308.1344
O2W1 | W | W + O2 = WO2 | 1600 | 1326.85 | 7.5053e-08 | 9.8754e-11 | -10.0054 | -306.4829
O2W1 | W | W + O2 = WO2 | 1610 | 1336.85 | 9.796e-08 | 1.289e-10 | -9.8898 | -304.8328
O2W1 | W | W + O2 = WO2 | 1620 | 1346.85 | 1.2743e-07 | 1.6767e-10 | -9.7756 | -303.184
O2W1 | W | W + O2 = WO2 | 1630 | 1356.85 | 1.6521e-07 | 2.1738e-10 | -9.6628 | -301.5366
O2W1 | W | W + O2 = WO2 | 1640 | 1366.85 | 2.1349e-07 | 2.809e-10 | -9.5514 | -299.8905
O2W1 | W | W + O2 = WO2 | 1650 | 1376.85 | 2.7499e-07 | 3.6183e-10 | -9.4415 | -298.2459
O2W1 | W | W + O2 = WO2 | 1660 | 1386.85 | 3.5311e-07 | 4.6462e-10 | -9.3329 | -296.6026
O2W1 | W | W + O2 = WO2 | 1670 | 1396.85 | 4.5201e-07 | 5.9475e-10 | -9.2257 | -294.9606
O2W1 | W | W + O2 = WO2 | 1680 | 1406.85 | 5.7686e-07 | 7.5903e-10 | -9.1197 | -293.3201
O2W1 | W | W + O2 = WO2 | 1690 | 1416.85 | 7.34e-07 | 9.6579e-10 | -9.0151 | -291.6809
O2W1 | W | W + O2 = WO2 | 1700 | 1426.85 | 9.3121e-07 | 1.2253e-09 | -8.9118 | -290.0431
O2W1 | W | W + O2 = WO2 | 1710 | 1436.85 | 1.178e-06 | 1.55e-09 | -8.8097 | -288.4067
O2W1 | W | W + O2 = WO2 | 1720 | 1446.85 | 1.486e-06 | 1.9553e-09 | -8.7088 | -286.7717
O2W1 | W | W + O2 = WO2 | 1730 | 1456.85 | 1.8693e-06 | 2.4596e-09 | -8.6091 | -285.1381
O2W1 | W | W + O2 = WO2 | 1740 | 1466.85 | 2.3451e-06 | 3.0856e-09 | -8.5107 | -283.5059
O2W1 | W | W + O2 = WO2 | 1750 | 1476.85 | 2.934e-06 | 3.8606e-09 | -8.4133 | -281.8751
O2W1 | W | W + O2 = WO2 | 1760 | 1486.85 | 3.6612e-06 | 4.8174e-09 | -8.3172 | -280.2457
O2W1 | W | W + O2 = WO2 | 1770 | 1496.85 | 4.5568e-06 | 5.9958e-09 | -8.2222 | -278.6177
O2W1 | W | W + O2 = WO2 | 1780 | 1506.85 | 5.657e-06 | 7.4434e-09 | -8.1282 | -276.9911
O2W1 | W | W + O2 = WO2 | 1790 | 1516.85 | 7.0051e-06 | 9.2173e-09 | -8.0354 | -275.366
O2W1 | W | W + O2 = WO2 | 1800 | 1526.85 | 8.6532e-06 | 1.1386e-08 | -7.9436 | -273.7422
O2W1 | W | W + O2 = WO2 | 1810 | 1536.85 | 1.0663e-05 | 1.403e-08 | -7.8529 | -272.1199
O2W1 | W | W + O2 = WO2 | 1820 | 1546.85 | 1.3108e-05 | 1.7248e-08 | -7.7633 | -270.499
O2W1 | W | W + O2 = WO2 | 1830 | 1556.85 | 1.6077e-05 | 2.1153e-08 | -7.6746 | -268.8795
O2W1 | W | W + O2 = WO2 | 1840 | 1566.85 | 1.9672e-05 | 2.5884e-08 | -7.587 | -267.2615
O2W1 | W | W + O2 = WO2 | 1850 | 1576.85 | 2.4016e-05 | 3.16e-08 | -7.5003 | -265.6448
O2W1 | W | W + O2 = WO2 | 1860 | 1586.85 | 2.9253e-05 | 3.8491e-08 | -7.4146 | -264.0296
O2W1 | W | W + O2 = WO2 | 1870 | 1596.85 | 3.5555e-05 | 4.6783e-08 | -7.3299 | -262.4158
O2W1 | W | W + O2 = WO2 | 1880 | 1606.85 | 4.3121e-05 | 5.6738e-08 | -7.2461 | -260.8035
O2W1 | W | W + O2 = WO2 | 1890 | 1616.85 | 5.2186e-05 | 6.8665e-08 | -7.1633 | -259.1926
O2W1 | W | W + O2 = WO2 | 1900 | 1626.85 | 6.3023e-05 | 8.2925e-08 | -7.0813 | -257.5831
O2W1 | W | W + O2 = WO2 | 1910 | 1636.85 | 7.5954e-05 | 9.994e-08 | -7.0003 | -255.975
O2W1 | W | W + O2 = WO2 | 1920 | 1646.85 | 9.1352e-05 | 1.202e-07 | -6.9201 | -254.3684
O2W1 | W | W + O2 = WO2 | 1930 | 1656.85 | 0.00010965 | 1.4428e-07 | -6.8408 | -252.7632
O2W1 | W | W + O2 = WO2 | 1940 | 1666.85 | 0.00013136 | 1.7284e-07 | -6.7624 | -251.1594
O2W1 | W | W + O2 = WO2 | 1950 | 1676.85 | 0.00015706 | 2.0666e-07 | -6.6848 | -249.5571
O2W1 | W | W + O2 = WO2 | 1960 | 1686.85 | 0.00018743 | 2.4661e-07 | -6.608 | -247.9561
O2W1 | W | W + O2 = WO2 | 1970 | 1696.85 | 0.00022325 | 2.9374e-07 | -6.532 | -246.3567
O2W1 | W | W + O2 = WO2 | 1980 | 1706.85 | 0.00026542 | 3.4923e-07 | -6.4569 | -244.7586
O2W1 | W | W + O2 = WO2 | 1990 | 1716.85 | 0.00031498 | 4.1445e-07 | -6.3825 | -243.162
O2W1 | W | W + O2 = WO2 | 2010 | 1736.85 | 0.00044123 | 5.8057e-07 | -6.2361 | -239.973
O2W1 | W | W + O2 = WO2 | 2020 | 1746.85 | 0.00052085 | 6.8533e-07 | -6.1641 | -238.3806
O2W1 | W | W + O2 = WO2 | 2030 | 1756.85 | 0.00061378 | 8.0761e-07 | -6.0928 | -236.7897
O2W1 | W | W + O2 = WO2 | 2040 | 1766.85 | 0.00072207 | 9.5009e-07 | -6.0222 | -235.2002
O2W1 | W | W + O2 = WO2 | 2050 | 1776.85 | 0.00084805 | 1.1159e-06 | -5.9524 | -233.612
O2W1 | W | W + O2 = WO2 | 2060 | 1786.85 | 0.00099437 | 1.3084e-06 | -5.8833 | -232.0253
O2W1 | W | W + O2 = WO2 | 2070 | 1796.85 | 0.0011641 | 1.5317e-06 | -5.8148 | -230.4401
O2W1 | W | W + O2 = WO2 | 2080 | 1806.85 | 0.0013605 | 1.7902e-06 | -5.7471 | -228.8562
O2W1 | W | W + O2 = WO2 | 2090 | 1816.85 | 0.0015876 | 2.089e-06 | -5.6801 | -227.2737
O2W1 | W | W + O2 = WO2 | 2100 | 1826.85 | 0.0018498 | 2.434e-06 | -5.6137 | -225.6926
O2W1 | W | W + O2 = WO2 | 2110 | 1836.85 | 0.002152 | 2.8315e-06 | -5.548 | -224.113
O2W1 | W | W + O2 = WO2 | 2120 | 1846.85 | 0.0024997 | 3.2891e-06 | -5.4829 | -222.5347
O2W1 | W | W + O2 = WO2 | 2130 | 1856.85 | 0.0028994 | 3.815e-06 | -5.4185 | -220.9578
O2W1 | W | W + O2 = WO2 | 2140 | 1866.85 | 0.003358 | 4.4184e-06 | -5.3547 | -219.3823
O2W1 | W | W + O2 = WO2 | 2150 | 1876.85 | 0.0038835 | 5.1099e-06 | -5.2916 | -217.8081
O2W1 | W | W + O2 = WO2 | 2160 | 1886.85 | 0.004485 | 5.9013e-06 | -5.2291 | -216.2354
O2W1 | W | W + O2 = WO2 | 2170 | 1896.85 | 0.0051723 | 6.8056e-06 | -5.1671 | -214.6641
O2W1 | W | W + O2 = WO2 | 2180 | 1906.85 | 0.0059566 | 7.8376e-06 | -5.1058 | -213.0941
O2W1 | W | W + O2 = WO2 | 2190 | 1916.85 | 0.0068506 | 9.0139e-06 | -5.0451 | -211.5255
O2W1 | W | W + O2 = WO2 | 2200 | 1926.85 | 0.0078681 | 1.0353e-05 | -4.9849 | -209.9582
O2W1 | W | W + O2 = WO2 | 2210 | 1936.85 | 0.0090247 | 1.1875e-05 | -4.9254 | -208.3924
O2W1 | W | W + O2 = WO2 | 2220 | 1946.85 | 0.010338 | 1.3602e-05 | -4.8664 | -206.8279
O2W1 | W | W + O2 = WO2 | 2230 | 1956.85 | 0.011827 | 1.5562e-05 | -4.8079 | -205.2647
O2W1 | W | W + O2 = WO2 | 2240 | 1966.85 | 0.013513 | 1.778e-05 | -4.7501 | -203.703
O2W1 | W | W + O2 = WO2 | 2250 | 1976.85 | 0.01542 | 2.029e-05 | -4.6927 | -202.1425
O2W1 | W | W + O2 = WO2 | 2260 | 1986.85 | 0.017575 | 2.3124e-05 | -4.6359 | -200.5835
O2W1 | W | W + O2 = WO2 | 2270 | 1996.85 | 0.020006 | 2.6323e-05 | -4.5797 | -199.0258
O2W1 | W | W + O2 = WO2 | 2280 | 2006.85 | 0.022745 | 2.9928e-05 | -4.5239 | -197.4694
O2W1 | W | W + O2 = WO2 | 2290 | 2016.85 | 0.025829 | 3.3986e-05 | -4.4687 | -195.9144
O2W1 | W | W + O2 = WO2 | 2300 | 2026.85 | 0.029297 | 3.8549e-05 | -4.414 | -194.3607
O2W1 | W | W + O2 = WO2 | 2310 | 2036.85 | 0.033192 | 4.3674e-05 | -4.3598 | -192.8084
O2W1 | W | W + O2 = WO2 | 2320 | 2046.85 | 0.037562 | 4.9424e-05 | -4.3061 | -191.2574
O2W1 | W | W + O2 = WO2 | 2330 | 2056.85 | 0.042459 | 5.5867e-05 | -4.2528 | -189.7077
O2W1 | W | W + O2 = WO2 | 2340 | 2066.85 | 0.047941 | 6.308e-05 | -4.2001 | -188.1594
O2W1 | W | W + O2 = WO2 | 2350 | 2076.85 | 0.054071 | 7.1146e-05 | -4.1478 | -186.6124
O2W1 | W | W + O2 = WO2 | 2360 | 2086.85 | 0.060919 | 8.0156e-05 | -4.0961 | -185.0667
O2W1 | W | W + O2 = WO2 | 2370 | 2096.85 | 0.06856 | 9.0211e-05 | -4.0447 | -183.5224
O2W1 | W | W + O2 = WO2 | 2380 | 2106.85 | 0.077078 | 0.00010142 | -3.9939 | -181.9793
O2W1 | W | W + O2 = WO2 | 2390 | 2116.85 | 0.086564 | 0.0001139 | -3.9435 | -180.4376
O2W1 | W | W + O2 = WO2 | 2400 | 2126.85 | 0.097116 | 0.00012778 | -3.8935 | -178.8972
O2W1 | W | W + O2 = WO2 | 2410 | 2136.85 | 0.10884 | 0.00014322 | -3.844 | -177.3581
O2W1 | W | W + O2 = WO2 | 2420 | 2146.85 | 0.12187 | 0.00016035 | -3.7949 | -175.8204
O2W1 | W | W + O2 = WO2 | 2430 | 2156.85 | 0.13631 | 0.00017935 | -3.7463 | -174.2839
O2W1 | W | W + O2 = WO2 | 2440 | 2166.85 | 0.15232 | 0.00020041 | -3.6981 | -172.7487
O2W1 | W | W + O2 = WO2 | 2450 | 2176.85 | 0.17004 | 0.00022373 | -3.6503 | -171.2148
O2W1 | W | W + O2 = WO2 | 2460 | 2186.85 | 0.18964 | 0.00024952 | -3.6029 | -169.6823
O2W1 | W | W + O2 = WO2 | 2470 | 2196.85 | 0.21129 | 0.00027802 | -3.5559 | -168.151
O2W1 | W | W + O2 = WO2 | 2480 | 2206.85 | 0.23521 | 0.00030948 | -3.5094 | -166.621
O2W1 | W | W + O2 = WO2 | 2490 | 2216.85 | 0.26159 | 0.00034419 | -3.4632 | -165.0923
O2W1 | W | W + O2 = WO2 | 2500 | 2226.85 | 0.29066 | 0.00038244 | -3.4174 | -163.5648
O2W1 | W | W + O2 = WO2 | 2510 | 2236.85 | 0.32267 | 0.00042456 | -3.3721 | -162.0387
O2W1 | W | W + O2 = WO2 | 2520 | 2246.85 | 0.35788 | 0.0004709 | -3.3271 | -160.5138
O2W1 | W | W + O2 = WO2 | 2530 | 2256.85 | 0.3966 | 0.00052184 | -3.2825 | -158.9902
O2W1 | W | W + O2 = WO2 | 2540 | 2266.85 | 0.43911 | 0.00057778 | -3.2382 | -157.4679
O2W1 | W | W + O2 = WO2 | 2550 | 2276.85 | 0.48577 | 0.00063918 | -3.1944 | -155.9468
O2W1 | W | W + O2 = WO2 | 2560 | 2286.85 | 0.53693 | 0.00070649 | -3.1509 | -154.4271
O2W1 | W | W + O2 = WO2 | 2570 | 2296.85 | 0.59299 | 0.00078025 | -3.1078 | -152.9085
O2W1 | W | W + O2 = WO2 | 2580 | 2306.85 | 0.65435 | 0.00086098 | -3.065 | -151.3913
O2W1 | W | W + O2 = WO2 | 2590 | 2316.85 | 0.72147 | 0.0009493 | -3.0226 | -149.8753
O2W1 | W | W + O2 = WO2 | 2600 | 2326.85 | 0.79483 | 0.0010458 | -2.9805 | -148.3605
O2W1 | W | W + O2 = WO2 | 2610 | 2336.85 | 0.87495 | 0.0011512 | -2.9388 | -146.847
O2W1 | W | W + O2 = WO2 | 2620 | 2346.85 | 0.96238 | 0.0012663 | -2.8975 | -145.3347
O2W1 | W | W + O2 = WO2 | 2630 | 2356.85 | 1.0577 | 0.0013918 | -2.8564 | -143.8237
O2W1 | W | W + O2 = WO2 | 2640 | 2366.85 | 1.1616 | 0.0015285 | -2.8157 | -142.3139
O2W1 | W | W + O2 = WO2 | 2650 | 2376.85 | 1.2748 | 0.0016773 | -2.7754 | -140.8054
O2W1 | W | W + O2 = WO2 | 2660 | 2386.85 | 1.3978 | 0.0018393 | -2.7354 | -139.298
O2W1 | W | W + O2 = WO2 | 2670 | 2396.85 | 1.5317 | 0.0020154 | -2.6956 | -137.792
O2W1 | W | W + O2 = WO2 | 2680 | 2406.85 | 1.6771 | 0.0022067 | -2.6563 | -136.2871
O2W1 | W | W + O2 = WO2 | 2690 | 2416.85 | 1.835 | 0.0024144 | -2.6172 | -134.7835
O2W1 | W | W + O2 = WO2 | 2700 | 2426.85 | 2.0063 | 0.0026398 | -2.5784 | -133.2811
O2W1 | W | W + O2 = WO2 | 2710 | 2436.85 | 2.192 | 0.0028842 | -2.54 | -131.7799
O2W1 | W | W + O2 = WO2 | 2720 | 2446.85 | 2.3932 | 0.0031489 | -2.5018 | -130.2799
O2W1 | W | W + O2 = WO2 | 2730 | 2456.85 | 2.6111 | 0.0034356 | -2.464 | -128.7811
O2W1 | W | W + O2 = WO2 | 2740 | 2466.85 | 2.8468 | 0.0037458 | -2.4265 | -127.2835
O2W1 | W | W + O2 = WO2 | 2750 | 2476.85 | 3.1017 | 0.0040812 | -2.3892 | -125.7872
O2W1 | W | W + O2 = WO2 | 2760 | 2486.85 | 3.3772 | 0.0044437 | -2.3523 | -124.292
O2W1 | W | W + O2 = WO2 | 2770 | 2496.85 | 3.6747 | 0.0048351 | -2.3156 | -122.798
O2W1 | W | W + O2 = WO2 | 2780 | 2506.85 | 3.9958 | 0.0052576 | -2.2792 | -121.3052
O2W1 | W | W + O2 = WO2 | 2790 | 2516.85 | 4.3421 | 0.0057132 | -2.2431 | -119.8137
O2W1 | W | W + O2 = WO2 | 2800 | 2526.85 | 4.7153 | 0.0062043 | -2.2073 | -118.3233
O2W1 | W | W + O2 = WO2 | 2810 | 2536.85 | 5.1174 | 0.0067334 | -2.1718 | -116.834
O2W1 | W | W + O2 = WO2 | 2820 | 2546.85 | 5.5502 | 0.0073029 | -2.1365 | -115.346
O2W1 | W | W + O2 = WO2 | 2830 | 2556.85 | 6.0159 | 0.0079157 | -2.1015 | -113.8591
O2W1 | W | W + O2 = WO2 | 2840 | 2566.85 | 6.5167 | 0.0085746 | -2.0668 | -112.3734
O2W1 | W | W + O2 = WO2 | 2850 | 2576.85 | 7.0548 | 0.0092827 | -2.0323 | -110.8889
O2W1 | W | W + O2 = WO2 | 2860 | 2586.85 | 7.6328 | 0.010043 | -1.9981 | -109.4056
O2W1 | W | W + O2 = WO2 | 2870 | 2596.85 | 8.2532 | 0.010859 | -1.9642 | -107.9234
O2W1 | W | W + O2 = WO2 | 2880 | 2606.85 | 8.9187 | 0.011735 | -1.9305 | -106.4423
O2W1 | W | W + O2 = WO2 | 2890 | 2616.85 | 9.6323 | 0.012674 | -1.8971 | -104.9624
O2W1 | W | W + O2 = WO2 | 2900 | 2626.85 | 10.397 | 0.01368 | -1.8639 | -103.4837
O2W1 | W | W + O2 = WO2 | 2910 | 2636.85 | 11.2159 | 0.014758 | -1.831 | -102.0061
O2W1 | W | W + O2 = WO2 | 2920 | 2646.85 | 12.0925 | 0.015911 | -1.7983 | -100.5297
O2W1 | W | W + O2 = WO2 | 2930 | 2656.85 | 13.0303 | 0.017145 | -1.7659 | -99.0544
O2W1 | W | W + O2 = WO2 | 2940 | 2666.85 | 14.033 | 0.018465 | -1.7337 | -97.5802
O2W1 | W | W + O2 = WO2 | 2950 | 2676.85 | 15.1046 | 0.019875 | -1.7017 | -96.1072
O2W1 | W | W + O2 = WO2 | 2960 | 2686.85 | 16.2492 | 0.021381 | -1.67 | -94.6353
O2W1 | W | W + O2 = WO2 | 2970 | 2696.85 | 17.4712 | 0.022988 | -1.6385 | -93.1645
O2W1 | W | W + O2 = WO2 | 2980 | 2706.85 | 18.775 | 0.024704 | -1.6072 | -91.6948
O2W1 | W | W + O2 = WO2 | 2990 | 2716.85 | 20.1656 | 0.026534 | -1.5762 | -90.2263
O2W1 | W | W + O2 = WO2 | 3000 | 2726.85 | 21.6478 | 0.028484 | -1.5454 | -88.7589
O2W1_O2.72W1 | W | (25/9)WO2 + O2 = (25/9)WO2.72 | 300 | 26.85 | 3.3172e-82 | 4.3647e-85 | -84.36 | -484.5158
O2W1_O2.72W1 | W | (25/9)WO2 + O2 = (25/9)WO2.72 | 310 | 36.85 | 3.1871e-79 | 4.1935e-82 | -81.3774 | -482.9648
O2W1_O2.72W1 | W | (25/9)WO2 + O2 = (25/9)WO2.72 | 320 | 46.85 | 1.9924e-76 | 2.6216e-79 | -78.5814 | -481.4152
O2W1_O2.72W1 | W | (25/9)WO2 + O2 = (25/9)WO2.72 | 330 | 56.85 | 8.4279e-74 | 1.1089e-76 | -75.9551 | -479.8668
O2W1_O2.72W1 | W | (25/9)WO2 + O2 = (25/9)WO2.72 | 340 | 66.85 | 2.4969e-71 | 3.2854e-74 | -73.4834 | -478.3195
O2W1_O2.72W1 | W | (25/9)WO2 + O2 = (25/9)WO2.72 | 350 | 76.85 | 5.3418e-69 | 7.0287e-72 | -71.1531 | -476.7733
O2W1_O2.72W1 | W | (25/9)WO2 + O2 = (25/9)WO2.72 | 360 | 86.85 | 8.4791e-67 | 1.1157e-69 | -68.9525 | -475.2282
O2W1_O2.72W1 | W | (25/9)WO2 + O2 = (25/9)WO2.72 | 370 | 96.85 | 1.023e-64 | 1.3461e-67 | -66.8709 | -473.6842
O2W1_O2.72W1 | W | (25/9)WO2 + O2 = (25/9)WO2.72 | 380 | 106.85 | 9.5874e-63 | 1.2615e-65 | -64.8991 | -472.1416
O2W1_O2.72W1 | W | (25/9)WO2 + O2 = (25/9)WO2.72 | 390 | 116.85 | 7.1154e-61 | 9.3624e-64 | -63.0286 | -470.6003
O2W1_O2.72W1 | W | (25/9)WO2 + O2 = (25/9)WO2.72 | 400 | 126.85 | 4.2558e-59 | 5.5997e-62 | -61.2518 | -469.0606
O2W1_O2.72W1 | W | (25/9)WO2 + O2 = (25/9)WO2.72 | 410 | 136.85 | 2.0839e-57 | 2.742e-60 | -59.5619 | -467.5226
O2W1_O2.72W1 | W | (25/9)WO2 + O2 = (25/9)WO2.72 | 420 | 146.85 | 8.4738e-56 | 1.115e-58 | -57.9527 | -465.9863
O2W1_O2.72W1 | W | (25/9)WO2 + O2 = (25/9)WO2.72 | 430 | 156.85 | 2.8987e-54 | 3.8141e-57 | -56.4186 | -464.4519
O2W1_O2.72W1 | W | (25/9)WO2 + O2 = (25/9)WO2.72 | 440 | 166.85 | 8.4405e-53 | 1.1106e-55 | -54.9544 | -462.9194
O2W1_O2.72W1 | W | (25/9)WO2 + O2 = (25/9)WO2.72 | 450 | 176.85 | 2.1146e-51 | 2.7823e-54 | -53.5556 | -461.389
O2W1_O2.72W1 | W | (25/9)WO2 + O2 = (25/9)WO2.72 | 460 | 186.85 | 4.6027e-50 | 6.0562e-53 | -52.2178 | -459.8607
O2W1_O2.72W1 | W | (25/9)WO2 + O2 = (25/9)WO2.72 | 470 | 196.85 | 8.7831e-49 | 1.1557e-51 | -50.9372 | -458.3344
O2W1_O2.72W1 | W | (25/9)WO2 + O2 = (25/9)WO2.72 | 480 | 206.85 | 1.4815e-47 | 1.9493e-50 | -49.7101 | -456.8103
O2W1_O2.72W1 | W | (25/9)WO2 + O2 = (25/9)WO2.72 | 490 | 216.85 | 2.2255e-46 | 2.9283e-49 | -48.5334 | -455.2884
O2W1_O2.72W1 | W | (25/9)WO2 + O2 = (25/9)WO2.72 | 500 | 226.85 | 2.9983e-45 | 3.9452e-48 | -47.4039 | -453.7684
O2W1_O2.72W1 | W | (25/9)WO2 + O2 = (25/9)WO2.72 | 510 | 236.85 | 3.6461e-44 | 4.7975e-47 | -46.319 | -452.2505
O2W1_O2.72W1 | W | (25/9)WO2 + O2 = (25/9)WO2.72 | 520 | 246.85 | 4.0258e-43 | 5.2971e-46 | -45.276 | -450.7346
O2W1_O2.72W1 | W | (25/9)WO2 + O2 = (25/9)WO2.72 | 530 | 256.85 | 4.058e-42 | 5.3395e-45 | -44.2725 | -449.2207
O2W1_O2.72W1 | W | (25/9)WO2 + O2 = (25/9)WO2.72 | 540 | 266.85 | 3.7533e-41 | 4.9386e-44 | -43.3064 | -447.7089
O2W1_O2.72W1 | W | (25/9)WO2 + O2 = (25/9)WO2.72 | 550 | 276.85 | 3.2003e-40 | 4.211e-43 | -42.3756 | -446.199
O2W1_O2.72W1 | W | (25/9)WO2 + O2 = (25/9)WO2.72 | 560 | 286.85 | 2.5266e-39 | 3.3245e-42 | -41.4783 | -444.6912
O2W1_O2.72W1 | W | (25/9)WO2 + O2 = (25/9)WO2.72 | 570 | 296.85 | 1.8545e-38 | 2.4401e-41 | -40.6126 | -443.1855
O2W1_O2.72W1 | W | (25/9)WO2 + O2 = (25/9)WO2.72 | 580 | 306.85 | 1.2702e-37 | 1.6713e-40 | -39.777 | -441.6817
O2W1_O2.72W1 | W | (25/9)WO2 + O2 = (25/9)WO2.72 | 590 | 316.85 | 8.1471e-37 | 1.072e-39 | -38.9698 | -440.1799
O2W1_O2.72W1 | W | (25/9)WO2 + O2 = (25/9)WO2.72 | 600 | 326.85 | 4.9098e-36 | 6.4603e-39 | -38.1897 | -438.6801
O2W1_O2.72W1 | W | (25/9)WO2 + O2 = (25/9)WO2.72 | 610 | 336.85 | 2.7886e-35 | 3.6692e-38 | -37.4354 | -437.1822
O2W1_O2.72W1 | W | (25/9)WO2 + O2 = (25/9)WO2.72 | 620 | 346.85 | 1.497e-34 | 1.9697e-37 | -36.7056 | -435.6863
O2W1_O2.72W1 | W | (25/9)WO2 + O2 = (25/9)WO2.72 | 630 | 356.85 | 7.6156e-34 | 1.0021e-36 | -35.9991 | -434.1924
O2W1_O2.72W1 | W | (25/9)WO2 + O2 = (25/9)WO2.72 | 640 | 366.85 | 3.681e-33 | 4.8434e-36 | -35.3148 | -432.7003
O2W1_O2.72W1 | W | (25/9)WO2 + O2 = (25/9)WO2.72 | 650 | 376.85 | 1.6944e-32 | 2.2295e-35 | -34.6518 | -431.2101
O2W1_O2.72W1 | W | (25/9)WO2 + O2 = (25/9)WO2.72 | 660 | 386.85 | 7.4446e-32 | 9.7955e-35 | -34.009 | -429.7217
O2W1_O2.72W1 | W | (25/9)WO2 + O2 = (25/9)WO2.72 | 670 | 396.85 | 3.1284e-31 | 4.1164e-34 | -33.3855 | -428.2352
O2W1_O2.72W1 | W | (25/9)WO2 + O2 = (25/9)WO2.72 | 680 | 406.85 | 1.2599e-30 | 1.6578e-33 | -32.7805 | -426.7505
O2W1_O2.72W1 | W | (25/9)WO2 + O2 = (25/9)WO2.72 | 690 | 416.85 | 4.8716e-30 | 6.41e-33 | -32.1931 | -425.2676
O2W1_O2.72W1 | W | (25/9)WO2 + O2 = (25/9)WO2.72 | 700 | 426.85 | 1.8118e-29 | 2.3839e-32 | -31.6227 | -423.7864
O2W1_O2.72W1 | W | (25/9)WO2 + O2 = (25/9)WO2.72 | 710 | 436.85 | 6.4913e-29 | 8.5411e-32 | -31.0685 | -422.307
O2W1_O2.72W1 | W | (25/9)WO2 + O2 = (25/9)WO2.72 | 720 | 446.85 | 2.2441e-28 | 2.9527e-31 | -30.5298 | -420.8293
O2W1_O2.72W1 | W | (25/9)WO2 + O2 = (25/9)WO2.72 | 730 | 456.85 | 7.4967e-28 | 9.8641e-31 | -30.0059 | -419.3533
O2W1_O2.72W1 | W | (25/9)WO2 + O2 = (25/9)WO2.72 | 740 | 466.85 | 2.4234e-27 | 3.1887e-30 | -29.4964 | -417.8789
O2W1_O2.72W1 | W | (25/9)WO2 + O2 = (25/9)WO2.72 | 750 | 476.85 | 7.5906e-27 | 9.9877e-30 | -29.0005 | -416.4062
O2W1_O2.72W1 | W | (25/9)WO2 + O2 = (25/9)WO2.72 | 760 | 486.85 | 2.3066e-26 | 3.035e-29 | -28.5178 | -414.9351
O2W1_O2.72W1 | W | (25/9)WO2 + O2 = (25/9)WO2.72 | 770 | 496.85 | 6.808e-26 | 8.9579e-29 | -28.0478 | -413.4655
O2W1_O2.72W1 | W | (25/9)WO2 + O2 = (25/9)WO2.72 | 780 | 506.85 | 1.9539e-25 | 2.571e-28 | -27.5899 | -411.9976
O2W1_O2.72W1 | W | (25/9)WO2 + O2 = (25/9)WO2.72 | 790 | 516.85 | 5.4589e-25 | 7.1828e-28 | -27.1437 | -410.5312
O2W1_O2.72W1 | W | (25/9)WO2 + O2 = (25/9)WO2.72 | 800 | 526.85 | 1.4861e-24 | 1.9554e-27 | -26.7088 | -409.0663
O2W1_O2.72W1 | W | (25/9)WO2 + O2 = (25/9)WO2.72 | 810 | 536.85 | 3.946e-24 | 5.1921e-27 | -26.2847 | -407.6029
O2W1_O2.72W1 | W | (25/9)WO2 + O2 = (25/9)WO2.72 | 820 | 546.85 | 1.0229e-23 | 1.3459e-26 | -25.871 | -406.141
O2W1_O2.72W1 | W | (25/9)WO2 + O2 = (25/9)WO2.72 | 830 | 556.85 | 2.5908e-23 | 3.4089e-26 | -25.4674 | -404.6805
O2W1_O2.72W1 | W | (25/9)WO2 + O2 = (25/9)WO2.72 | 840 | 566.85 | 6.4171e-23 | 8.4436e-26 | -25.0735 | -403.2215
O2W1_O2.72W1 | W | (25/9)WO2 + O2 = (25/9)WO2.72 | 850 | 576.85 | 1.5556e-22 | 2.0468e-25 | -24.6889 | -401.7638
O2W1_O2.72W1 | W | (25/9)WO2 + O2 = (25/9)WO2.72 | 860 | 586.85 | 3.6934e-22 | 4.8597e-25 | -24.3134 | -400.3076
O2W1_O2.72W1 | W | (25/9)WO2 + O2 = (25/9)WO2.72 | 870 | 596.85 | 8.5948e-22 | 1.1309e-24 | -23.9466 | -398.8527
O2W1_O2.72W1 | W | (25/9)WO2 + O2 = (25/9)WO2.72 | 880 | 606.85 | 1.9617e-21 | 2.5812e-24 | -23.5882 | -397.3992
O2W1_O2.72W1 | W | (25/9)WO2 + O2 = (25/9)WO2.72 | 890 | 616.85 | 4.3944e-21 | 5.7821e-24 | -23.2379 | -395.947
O2W1_O2.72W1 | W | (25/9)WO2 + O2 = (25/9)WO2.72 | 900 | 626.85 | 9.6672e-21 | 1.272e-23 | -22.8955 | -394.4961
O2W1_O2.72W1 | W | (25/9)WO2 + O2 = (25/9)WO2.72 | 910 | 636.85 | 2.0898e-20 | 2.7497e-23 | -22.5607 | -393.0466
O2W1_O2.72W1 | W | (25/9)WO2 + O2 = (25/9)WO2.72 | 920 | 646.85 | 4.4418e-20 | 5.8445e-23 | -22.2333 | -391.5982
O2W1_O2.72W1 | W | (25/9)WO2 + O2 = (25/9)WO2.72 | 930 | 656.85 | 9.2875e-20 | 1.222e-22 | -21.9129 | -390.1512
O2W1_O2.72W1 | W | (25/9)WO2 + O2 = (25/9)WO2.72 | 940 | 666.85 | 1.9114e-19 | 2.515e-22 | -21.5995 | -388.7054
O2W1_O2.72W1 | W | (25/9)WO2 + O2 = (25/9)WO2.72 | 950 | 676.85 | 3.8738e-19 | 5.0972e-22 | -21.2927 | -387.2609
O2W1_O2.72W1 | W | (25/9)WO2 + O2 = (25/9)WO2.72 | 960 | 686.85 | 7.7352e-19 | 1.0178e-21 | -20.9923 | -385.8176
O2W1_O2.72W1 | W | (25/9)WO2 + O2 = (25/9)WO2.72 | 970 | 696.85 | 1.5224e-18 | 2.0032e-21 | -20.6983 | -384.3755
O2W1_O2.72W1 | W | (25/9)WO2 + O2 = (25/9)WO2.72 | 980 | 706.85 | 2.9549e-18 | 3.8881e-21 | -20.4103 | -382.9346
O2W1_O2.72W1 | W | (25/9)WO2 + O2 = (25/9)WO2.72 | 990 | 716.85 | 5.6581e-18 | 7.4448e-21 | -20.1281 | -381.495
O2W1_O2.72W1 | W | (25/9)WO2 + O2 = (25/9)WO2.72 | 1000 | 726.85 | 1.0693e-17 | 1.4069e-20 | -19.8517 | -380.0565
O2W1_O2.72W1 | W | (25/9)WO2 + O2 = (25/9)WO2.72 | 1010 | 736.85 | 1.9951e-17 | 2.6252e-20 | -19.5808 | -378.6192
O2W1_O2.72W1 | W | (25/9)WO2 + O2 = (25/9)WO2.72 | 1020 | 746.85 | 3.6769e-17 | 4.838e-20 | -19.3153 | -377.1832
O2W1_O2.72W1 | W | (25/9)WO2 + O2 = (25/9)WO2.72 | 1030 | 756.85 | 6.6953e-17 | 8.8097e-20 | -19.055 | -375.7483
O2W1_O2.72W1 | W | (25/9)WO2 + O2 = (25/9)WO2.72 | 1040 | 766.85 | 1.205e-16 | 1.5856e-19 | -18.7998 | -374.3145
O2W1_O2.72W1 | W | (25/9)WO2 + O2 = (25/9)WO2.72 | 1050 | 776.85 | 2.1444e-16 | 2.8216e-19 | -18.5495 | -372.882
O2W1_O2.72W1 | W | (25/9)WO2 + O2 = (25/9)WO2.72 | 1060 | 786.85 | 3.7744e-16 | 4.9663e-19 | -18.304 | -371.4506
O2W1_O2.72W1 | W | (25/9)WO2 + O2 = (25/9)WO2.72 | 1070 | 796.85 | 6.5724e-16 | 8.6479e-19 | -18.0631 | -370.0204
O2W1_O2.72W1 | W | (25/9)WO2 + O2 = (25/9)WO2.72 | 1080 | 806.85 | 1.1326e-15 | 1.4903e-18 | -17.8267 | -368.5913
O2W1_O2.72W1 | W | (25/9)WO2 + O2 = (25/9)WO2.72 | 1090 | 816.85 | 1.9323e-15 | 2.5425e-18 | -17.5947 | -367.1634
O2W1_O2.72W1 | W | (25/9)WO2 + O2 = (25/9)WO2.72 | 1100 | 826.85 | 3.2642e-15 | 4.2949e-18 | -17.367 | -365.7366
O2W1_O2.72W1 | W | (25/9)WO2 + O2 = (25/9)WO2.72 | 1110 | 836.85 | 5.4616e-15 | 7.1863e-18 | -17.1435 | -364.311
O2W1_O2.72W1 | W | (25/9)WO2 + O2 = (25/9)WO2.72 | 1120 | 846.85 | 9.0535e-15 | 1.1913e-17 | -16.924 | -362.8865
O2W1_O2.72W1 | W | (25/9)WO2 + O2 = (25/9)WO2.72 | 1130 | 856.85 | 1.4872e-14 | 1.9569e-17 | -16.7084 | -361.4632
O2W1_O2.72W1 | W | (25/9)WO2 + O2 = (25/9)WO2.72 | 1140 | 866.85 | 2.4216e-14 | 3.1863e-17 | -16.4967 | -360.041
O2W1_O2.72W1 | W | (25/9)WO2 + O2 = (25/9)WO2.72 | 1150 | 876.85 | 3.9093e-14 | 5.1438e-17 | -16.2887 | -358.62
O2W1_O2.72W1 | W | (25/9)WO2 + O2 = (25/9)WO2.72 | 1150 | 876.85 | 3.909e-14 | 5.1434e-17 | -16.2887 | -358.6208
O2W1_O2.72W1 | W | (25/9)WO2 + O2 = (25/9)WO2.72 | 1160 | 886.85 | 6.2583e-14 | 8.2346e-17 | -16.0844 | -357.2001
O2W1_O2.72W1 | W | (25/9)WO2 + O2 = (25/9)WO2.72 | 1170 | 896.85 | 9.9373e-14 | 1.3075e-16 | -15.8835 | -355.7814
O2W1_O2.72W1 | W | (25/9)WO2 + O2 = (25/9)WO2.72 | 1180 | 906.85 | 1.5654e-13 | 2.0597e-16 | -15.6862 | -354.3638
O2W1_O2.72W1 | W | (25/9)WO2 + O2 = (25/9)WO2.72 | 1190 | 916.85 | 2.4469e-13 | 3.2196e-16 | -15.4922 | -352.9474
O2W1_O2.72W1 | W | (25/9)WO2 + O2 = (25/9)WO2.72 | 1200 | 926.85 | 3.7959e-13 | 4.9946e-16 | -15.3015 | -351.5322
O2W1_O2.72W1 | W | (25/9)WO2 + O2 = (25/9)WO2.72 | 1210 | 936.85 | 5.8455e-13 | 7.6914e-16 | -15.114 | -350.1181
O2W1_O2.72W1 | W | (25/9)WO2 + O2 = (25/9)WO2.72 | 1220 | 946.85 | 8.9371e-13 | 1.1759e-15 | -14.9296 | -348.7052
O2W1_O2.72W1 | W | (25/9)WO2 + O2 = (25/9)WO2.72 | 1230 | 956.85 | 1.3568e-12 | 1.7853e-15 | -14.7483 | -347.2934
O2W1_O2.72W1 | W | (25/9)WO2 + O2 = (25/9)WO2.72 | 1240 | 966.85 | 2.0459e-12 | 2.692e-15 | -14.5699 | -345.8829
O2W1_O2.72W1 | W | (25/9)WO2 + O2 = (25/9)WO2.72 | 1250 | 976.85 | 3.0643e-12 | 4.032e-15 | -14.3945 | -344.4735
O2W1_O2.72W1 | W | (25/9)WO2 + O2 = (25/9)WO2.72 | 1260 | 986.85 | 4.5599e-12 | 5.9998e-15 | -14.2219 | -343.0653
O2W1_O2.72W1 | W | (25/9)WO2 + O2 = (25/9)WO2.72 | 1270 | 996.85 | 6.7422e-12 | 8.8714e-15 | -14.052 | -341.6584
O2W1_O2.72W1 | W | (25/9)WO2 + O2 = (25/9)WO2.72 | 1280 | 1006.85 | 9.9072e-12 | 1.3036e-14 | -13.8849 | -340.2525
O2W1_O2.72W1 | W | (25/9)WO2 + O2 = (25/9)WO2.72 | 1290 | 1016.85 | 1.447e-11 | 1.9039e-14 | -13.7204 | -338.8479
O2W1_O2.72W1 | W | (25/9)WO2 + O2 = (25/9)WO2.72 | 1300 | 1026.85 | 2.1009e-11 | 2.7643e-14 | -13.5584 | -337.4444
O2W1_O2.72W1 | W | (25/9)WO2 + O2 = (25/9)WO2.72 | 1310 | 1036.85 | 3.0326e-11 | 3.9902e-14 | -13.399 | -336.042
O2W1_O2.72W1 | W | (25/9)WO2 + O2 = (25/9)WO2.72 | 1320 | 1046.85 | 4.3528e-11 | 5.7273e-14 | -13.242 | -334.6408
O2W1_O2.72W1 | W | (25/9)WO2 + O2 = (25/9)WO2.72 | 1330 | 1056.85 | 6.2132e-11 | 8.1753e-14 | -13.0875 | -333.2407
O2W1_O2.72W1 | W | (25/9)WO2 + O2 = (25/9)WO2.72 | 1340 | 1066.85 | 8.821e-11 | 1.1607e-13 | -12.9353 | -331.8417
O2W1_O2.72W1 | W | (25/9)WO2 + O2 = (25/9)WO2.72 | 1350 | 1076.85 | 1.2457e-10 | 1.6391e-13 | -12.7854 | -330.4438
O2W1_O2.72W1 | W | (25/9)WO2 + O2 = (25/9)WO2.72 | 1360 | 1086.85 | 1.7502e-10 | 2.3029e-13 | -12.6377 | -329.0469
O2W1_O2.72W1 | W | (25/9)WO2 + O2 = (25/9)WO2.72 | 1370 | 1096.85 | 2.4465e-10 | 3.2191e-13 | -12.4923 | -327.6511
O2W1_O2.72W1 | W | (25/9)WO2 + O2 = (25/9)WO2.72 | 1380 | 1106.85 | 3.403e-10 | 4.4777e-13 | -12.3489 | -326.2563
O2W1_O2.72W1 | W | (25/9)WO2 + O2 = (25/9)WO2.72 | 1390 | 1116.85 | 4.7107e-10 | 6.1983e-13 | -12.2077 | -324.8625
O2W1_O2.72W1 | W | (25/9)WO2 + O2 = (25/9)WO2.72 | 1400 | 1126.85 | 6.49e-10 | 8.5395e-13 | -12.0686 | -323.4697
O2W1_O2.72W1 | W | (25/9)WO2 + O2 = (25/9)WO2.72 | 1410 | 1136.85 | 8.9002e-10 | 1.1711e-12 | -11.9314 | -322.0778
O2W1_O2.72W1 | W | (25/9)WO2 + O2 = (25/9)WO2.72 | 1420 | 1146.85 | 1.215e-09 | 1.5987e-12 | -11.7962 | -320.6869
O2W1_O2.72W1 | W | (25/9)WO2 + O2 = (25/9)WO2.72 | 1430 | 1156.85 | 1.6514e-09 | 2.1729e-12 | -11.663 | -319.2968
O2W1_O2.72W1 | W | (25/9)WO2 + O2 = (25/9)WO2.72 | 1440 | 1166.85 | 2.2348e-09 | 2.9405e-12 | -11.5316 | -317.9076
O2W1_O2.72W1 | W | (25/9)WO2 + O2 = (25/9)WO2.72 | 1450 | 1176.85 | 3.0115e-09 | 3.9625e-12 | -11.402 | -316.5192
O2W1_O2.72W1 | W | (25/9)WO2 + O2 = (25/9)WO2.72 | 1460 | 1186.85 | 4.0413e-09 | 5.3175e-12 | -11.2743 | -315.1317
O2W1_O2.72W1 | W | (25/9)WO2 + O2 = (25/9)WO2.72 | 1470 | 1196.85 | 5.4012e-09 | 7.1069e-12 | -11.1483 | -313.7449
O2W1_O2.72W1 | W | (25/9)WO2 + O2 = (25/9)WO2.72 | 1480 | 1206.85 | 7.1901e-09 | 9.4607e-12 | -11.0241 | -312.3588
O2W1_O2.72W1 | W | (25/9)WO2 + O2 = (25/9)WO2.72 | 1490 | 1216.85 | 9.5343e-09 | 1.2545e-11 | -10.9015 | -310.9735
O2W1_O2.72W1 | W | (25/9)WO2 + O2 = (25/9)WO2.72 | 1500 | 1226.85 | 1.2595e-08 | 1.6572e-11 | -10.7806 | -309.5888
O2W1_O2.72W1 | W | (25/9)WO2 + O2 = (25/9)WO2.72 | 1510 | 1236.85 | 1.6575e-08 | 2.1809e-11 | -10.6614 | -308.2048
O2W1_O2.72W1 | W | (25/9)WO2 + O2 = (25/9)WO2.72 | 1520 | 1246.85 | 2.1734e-08 | 2.8597e-11 | -10.5437 | -306.8213
O2W1_O2.72W1 | W | (25/9)WO2 + O2 = (25/9)WO2.72 | 1530 | 1256.85 | 2.8396e-08 | 3.7363e-11 | -10.4276 | -305.4385
O2W1_O2.72W1 | W | (25/9)WO2 + O2 = (25/9)WO2.72 | 1540 | 1266.85 | 3.6971e-08 | 4.8645e-11 | -10.313 | -304.0562
O2W1_O2.72W1 | W | (25/9)WO2 + O2 = (25/9)WO2.72 | 1550 | 1276.85 | 4.7968e-08 | 6.3116e-11 | -10.1999 | -302.6744
O2W1_O2.72W1 | W | (25/9)WO2 + O2 = (25/9)WO2.72 | 1560 | 1286.85 | 6.2028e-08 | 8.1616e-11 | -10.0882 | -301.2931
O2W1_O2.72W1 | W | (25/9)WO2 + O2 = (25/9)WO2.72 | 1570 | 1296.85 | 7.9944e-08 | 1.0519e-10 | -9.978 | -299.9122
O2W1_O2.72W1 | W | (25/9)WO2 + O2 = (25/9)WO2.72 | 1580 | 1306.85 | 1.027e-07 | 1.3513e-10 | -9.8692 | -298.5318
O2W1_O2.72W1 | W | (25/9)WO2 + O2 = (25/9)WO2.72 | 1590 | 1316.85 | 1.3152e-07 | 1.7305e-10 | -9.7618 | -297.1518
O2W1_O2.72W1 | W | (25/9)WO2 + O2 = (25/9)WO2.72 | 1600 | 1326.85 | 1.6789e-07 | 2.2091e-10 | -9.6558 | -295.7721
O2W1_O2.72W1 | W | (25/9)WO2 + O2 = (25/9)WO2.72 | 1610 | 1336.85 | 2.1368e-07 | 2.8116e-10 | -9.5511 | -294.3927
O2W1_O2.72W1 | W | (25/9)WO2 + O2 = (25/9)WO2.72 | 1620 | 1346.85 | 2.7113e-07 | 3.5675e-10 | -9.4476 | -293.0136
O2W1_O2.72W1 | W | (25/9)WO2 + O2 = (25/9)WO2.72 | 1630 | 1356.85 | 3.4303e-07 | 4.5135e-10 | -9.3455 | -291.6348
O2W1_O2.72W1 | W | (25/9)WO2 + O2 = (25/9)WO2.72 | 1640 | 1366.85 | 4.3273e-07 | 5.6938e-10 | -9.2446 | -290.2563
O2W1_O2.72W1 | W | (25/9)WO2 + O2 = (25/9)WO2.72 | 1650 | 1376.85 | 5.4435e-07 | 7.1625e-10 | -9.1449 | -288.8779
O2W1_O2.72W1 | W | (25/9)WO2 + O2 = (25/9)WO2.72 | 1660 | 1386.85 | 6.8287e-07 | 8.9851e-10 | -9.0465 | -287.4998
O2W1_O2.72W1 | W | (25/9)WO2 + O2 = (25/9)WO2.72 | 1670 | 1396.85 | 8.5429e-07 | 1.1241e-09 | -8.9492 | -286.1218
O2W1_O2.72W1 | W | (25/9)WO2 + O2 = (25/9)WO2.72 | 1680 | 1406.85 | 1.0659e-06 | 1.4025e-09 | -8.8531 | -284.7439
O2W1_O2.72W1 | W | (25/9)WO2 + O2 = (25/9)WO2.72 | 1690 | 1416.85 | 1.3264e-06 | 1.7453e-09 | -8.7581 | -283.3661
O2W1_O2.72W1 | W | (25/9)WO2 + O2 = (25/9)WO2.72 | 1700 | 1426.85 | 1.6464e-06 | 2.1663e-09 | -8.6643 | -281.9884
O2W1_O2.72W1 | W | (25/9)WO2 + O2 = (25/9)WO2.72 | 1710 | 1436.85 | 2.0384e-06 | 2.6821e-09 | -8.5715 | -280.6107
O2W1_O2.72W1 | W | (25/9)WO2 + O2 = (25/9)WO2.72 | 1720 | 1446.85 | 2.5174e-06 | 3.3124e-09 | -8.4799 | -279.233
O2W1_O2.72W1 | W | (25/9)WO2 + O2 = (25/9)WO2.72 | 1730 | 1456.85 | 3.1015e-06 | 4.0809e-09 | -8.3892 | -277.8554
O2W1_O2.72W1 | W | (25/9)WO2 + O2 = (25/9)WO2.72 | 1740 | 1466.85 | 3.8119e-06 | 5.0157e-09 | -8.2997 | -276.4776
O2W1_O2.72W1 | W | (25/9)WO2 + O2 = (25/9)WO2.72 | 1750 | 1476.85 | 4.674e-06 | 6.15e-09 | -8.2111 | -275.0999
O2W1_O2.72W1 | W | (25/9)WO2 + O2 = (25/9)WO2.72 | 1760 | 1486.85 | 5.7179e-06 | 7.5236e-09 | -8.1236 | -273.722
O2W1_O2.72W1 | W | (25/9)WO2 + O2 = (25/9)WO2.72 | 1770 | 1496.85 | 6.9791e-06 | 9.183e-09 | -8.037 | -272.3441
O2W1_O2.72W1 | W | (25/9)WO2 + O2 = (25/9)WO2.72 | 1780 | 1506.85 | 8.4994e-06 | 1.1183e-08 | -7.9514 | -270.966
O2W1_O2.72W1 | W | (25/9)WO2 + O2 = (25/9)WO2.72 | 1790 | 1516.85 | 1.0328e-05 | 1.359e-08 | -7.8668 | -269.5878
O2W1_O2.72W1 | W | (25/9)WO2 + O2 = (25/9)WO2.72 | 1800 | 1526.85 | 1.2524e-05 | 1.6479e-08 | -7.7831 | -268.2094
O2W1_O2.72W1 | W | (25/9)WO2 + O2 = (25/9)WO2.72 | 1810 | 1536.85 | 1.5154e-05 | 1.9939e-08 | -7.7003 | -266.8308
O2W1_O2.72W1 | W | (25/9)WO2 + O2 = (25/9)WO2.72 | 1820 | 1546.85 | 1.8298e-05 | 2.4076e-08 | -7.6184 | -265.452
O2W1_O2.72W1 | W | (25/9)WO2 + O2 = (25/9)WO2.72 | 1830 | 1556.85 | 2.2049e-05 | 2.9012e-08 | -7.5374 | -264.073
O2W1_O2.72W1 | W | (25/9)WO2 + O2 = (25/9)WO2.72 | 1840 | 1566.85 | 2.6516e-05 | 3.4889e-08 | -7.4573 | -262.6937
O2W1_O2.72W1 | W | (25/9)WO2 + O2 = (25/9)WO2.72 | 1850 | 1576.85 | 3.1825e-05 | 4.1875e-08 | -7.378 | -261.3141
O2W1_O2.72W1 | W | (25/9)WO2 + O2 = (25/9)WO2.72 | 1860 | 1586.85 | 3.8123e-05 | 5.0162e-08 | -7.2996 | -259.9343
O2W1_O2.72W1 | W | (25/9)WO2 + O2 = (25/9)WO2.72 | 1870 | 1596.85 | 4.558e-05 | 5.9973e-08 | -7.222 | -258.5541
O2W1_O2.72W1 | W | (25/9)WO2 + O2 = (25/9)WO2.72 | 1880 | 1606.85 | 5.4393e-05 | 7.157e-08 | -7.1453 | -257.1736
O2W1_O2.72W1 | W | (25/9)WO2 + O2 = (25/9)WO2.72 | 1890 | 1616.85 | 6.479e-05 | 8.525e-08 | -7.0693 | -255.7928
O2W1_O2.72W1 | W | (25/9)WO2 + O2 = (25/9)WO2.72 | 1900 | 1626.85 | 7.7035e-05 | 1.0136e-07 | -6.9941 | -254.4116
O2W1_O2.72W1 | W | (25/9)WO2 + O2 = (25/9)WO2.72 | 1910 | 1636.85 | 9.143e-05 | 1.203e-07 | -6.9197 | -253.0301
O2W1_O2.72W1 | W | (25/9)WO2 + O2 = (25/9)WO2.72 | 1920 | 1646.85 | 0.00010832 | 1.4253e-07 | -6.8461 | -251.6482
O2W1_O2.72W1 | W | (25/9)WO2 + O2 = (25/9)WO2.72 | 1930 | 1656.85 | 0.00012812 | 1.6857e-07 | -6.7732 | -250.2658
O2W1_O2.72W1 | W | (25/9)WO2 + O2 = (25/9)WO2.72 | 1940 | 1666.85 | 0.00015127 | 1.9904e-07 | -6.7011 | -248.8831
O2W1_O2.72W1 | W | (25/9)WO2 + O2 = (25/9)WO2.72 | 1950 | 1676.85 | 0.00017831 | 2.3461e-07 | -6.6296 | -247.4999
O2W1_O2.72W1 | W | (25/9)WO2 + O2 = (25/9)WO2.72 | 1960 | 1686.85 | 0.00020983 | 2.7609e-07 | -6.559 | -246.1163
O2W1_O2.72W1 | W | (25/9)WO2 + O2 = (25/9)WO2.72 | 1970 | 1696.85 | 0.00024652 | 3.2437e-07 | -6.489 | -244.7322
O2W1_O2.72W1 | W | (25/9)WO2 + O2 = (25/9)WO2.72 | 1980 | 1706.85 | 0.00028917 | 3.8049e-07 | -6.4197 | -243.3477
O2W1_O2.72W1 | W | (25/9)WO2 + O2 = (25/9)WO2.72 | 1990 | 1716.85 | 0.00033866 | 4.4561e-07 | -6.351 | -241.9627
O2W1_O2.72W1 | W | (25/9)WO2 + O2 = (25/9)WO2.72 | 2010 | 1736.85 | 0.00046236 | 6.0837e-07 | -6.2158 | -239.1912
O2W1_O2.72W1 | W | (25/9)WO2 + O2 = (25/9)WO2.72 | 2020 | 1746.85 | 0.00053902 | 7.0923e-07 | -6.1492 | -237.8048
O2W1_O2.72W1 | W | (25/9)WO2 + O2 = (25/9)WO2.72 | 2030 | 1756.85 | 0.00062746 | 8.256e-07 | -6.0832 | -236.4178
O2W1_O2.72W1 | W | (25/9)WO2 + O2 = (25/9)WO2.72 | 2040 | 1766.85 | 0.00072934 | 9.5966e-07 | -6.0179 | -235.0303
O2W1_O2.72W1 | W | (25/9)WO2 + O2 = (25/9)WO2.72 | 2050 | 1776.85 | 0.00084655 | 1.1139e-06 | -5.9532 | -233.6423
O2W1_O2.72W1 | W | (25/9)WO2 + O2 = (25/9)WO2.72 | 2060 | 1786.85 | 0.0009812 | 1.2911e-06 | -5.8891 | -232.2537
O2W1_O2.72W1 | W | (25/9)WO2 + O2 = (25/9)WO2.72 | 2070 | 1796.85 | 0.0011357 | 1.4943e-06 | -5.8256 | -230.8647
O2W1_O2.72W1 | W | (25/9)WO2 + O2 = (25/9)WO2.72 | 2080 | 1806.85 | 0.0013127 | 1.7272e-06 | -5.7627 | -229.4751
O2W1_O2.72W1 | W | (25/9)WO2 + O2 = (25/9)WO2.72 | 2090 | 1816.85 | 0.0015152 | 1.9937e-06 | -5.7003 | -228.0849
O2W1_O2.72W1 | W | (25/9)WO2 + O2 = (25/9)WO2.72 | 2100 | 1826.85 | 0.0017467 | 2.2983e-06 | -5.6386 | -226.6942
O2W1_O2.72W1 | W | (25/9)WO2 + O2 = (25/9)WO2.72 | 2110 | 1836.85 | 0.0020108 | 2.6458e-06 | -5.5774 | -225.3029
O2W1_O2.72W1 | W | (25/9)WO2 + O2 = (25/9)WO2.72 | 2120 | 1846.85 | 0.002312 | 3.042e-06 | -5.5168 | -223.9111
O2W1_O2.72W1 | W | (25/9)WO2 + O2 = (25/9)WO2.72 | 2130 | 1856.85 | 0.0026548 | 3.4931e-06 | -5.4568 | -222.5188
O2W1_O2.72W1 | W | (25/9)WO2 + O2 = (25/9)WO2.72 | 2140 | 1866.85 | 0.0030445 | 4.006e-06 | -5.3973 | -221.1259
O2W1_O2.72W1 | W | (25/9)WO2 + O2 = (25/9)WO2.72 | 2150 | 1876.85 | 0.0034872 | 4.5885e-06 | -5.3383 | -219.7324
O2W1_O2.72W1 | W | (25/9)WO2 + O2 = (25/9)WO2.72 | 2160 | 1886.85 | 0.0039894 | 5.2492e-06 | -5.2799 | -218.3383
O2W1_O2.72W1 | W | (25/9)WO2 + O2 = (25/9)WO2.72 | 2170 | 1896.85 | 0.0045584 | 5.9978e-06 | -5.222 | -216.9437
O2W1_O2.72W1 | W | (25/9)WO2 + O2 = (25/9)WO2.72 | 2180 | 1906.85 | 0.0052023 | 6.8451e-06 | -5.1646 | -215.5484
O2W1_O2.72W1 | W | (25/9)WO2 + O2 = (25/9)WO2.72 | 2190 | 1916.85 | 0.0059302 | 7.8028e-06 | -5.1077 | -214.1526
O2W1_O2.72W1 | W | (25/9)WO2 + O2 = (25/9)WO2.72 | 2200 | 1926.85 | 0.0067521 | 8.8843e-06 | -5.0514 | -212.7562
O2W1_O2.72W1 | W | (25/9)WO2 + O2 = (25/9)WO2.72 | 2210 | 1936.85 | 0.0076791 | 1.0104e-05 | -4.9955 | -211.3592
O2W1_O2.72W1 | W | (25/9)WO2 + O2 = (25/9)WO2.72 | 2220 | 1946.85 | 0.0087237 | 1.1479e-05 | -4.9401 | -209.9616
O2W1_O2.72W1 | W | (25/9)WO2 + O2 = (25/9)WO2.72 | 2230 | 1956.85 | 0.0098993 | 1.3025e-05 | -4.8852 | -208.5634
O2W1_O2.72W1 | W | (25/9)WO2 + O2 = (25/9)WO2.72 | 2240 | 1966.85 | 0.011221 | 1.4764e-05 | -4.8308 | -207.1645
O2W1_O2.72W1 | W | (25/9)WO2 + O2 = (25/9)WO2.72 | 2250 | 1976.85 | 0.012705 | 1.6718e-05 | -4.7768 | -205.7651
O2W1_O2.72W1 | W | (25/9)WO2 + O2 = (25/9)WO2.72 | 2260 | 1986.85 | 0.014371 | 1.8909e-05 | -4.7233 | -204.365
O2W1_O2.72W1 | W | (25/9)WO2 + O2 = (25/9)WO2.72 | 2270 | 1996.85 | 0.016238 | 2.1365e-05 | -4.6703 | -202.9644
O2W1_O2.72W1 | W | (25/9)WO2 + O2 = (25/9)WO2.72 | 2280 | 2006.85 | 0.018328 | 2.4115e-05 | -4.6177 | -201.563
O2W1_O2.72W1 | W | (25/9)WO2 + O2 = (25/9)WO2.72 | 2290 | 2016.85 | 0.020666 | 2.7192e-05 | -4.5656 | -200.1611
O2W1_O2.72W1 | W | (25/9)WO2 + O2 = (25/9)WO2.72 | 2300 | 2026.85 | 0.023278 | 3.063e-05 | -4.5139 | -198.7585
O2W1_O2.72W1 | W | (25/9)WO2 + O2 = (25/9)WO2.72 | 2310 | 2036.85 | 0.026195 | 3.4468e-05 | -4.4626 | -197.3553
O2W1_O2.72W1 | W | (25/9)WO2 + O2 = (25/9)WO2.72 | 2320 | 2046.85 | 0.029449 | 3.8748e-05 | -4.4117 | -195.9514
O2W1_O2.72W1 | W | (25/9)WO2 + O2 = (25/9)WO2.72 | 2330 | 2056.85 | 0.033074 | 4.3519e-05 | -4.3613 | -194.5469
O2W1_O2.72W1 | W | (25/9)WO2 + O2 = (25/9)WO2.72 | 2340 | 2066.85 | 0.03711 | 4.8829e-05 | -4.3113 | -193.1417
O2W1_O2.72W1 | W | (25/9)WO2 + O2 = (25/9)WO2.72 | 2350 | 2076.85 | 0.041599 | 5.4736e-05 | -4.2617 | -191.7359
O2W1_O2.72W1 | W | (25/9)WO2 + O2 = (25/9)WO2.72 | 2360 | 2086.85 | 0.046588 | 6.13e-05 | -4.2125 | -190.3294
O2W1_O2.72W1 | W | (25/9)WO2 + O2 = (25/9)WO2.72 | 2370 | 2096.85 | 0.052127 | 6.8588e-05 | -4.1638 | -188.9222
O2W1_O2.72W1 | W | (25/9)WO2 + O2 = (25/9)WO2.72 | 2380 | 2106.85 | 0.058271 | 7.6673e-05 | -4.1154 | -187.5144
O2W1_O2.72W1 | W | (25/9)WO2 + O2 = (25/9)WO2.72 | 2390 | 2116.85 | 0.065081 | 8.5633e-05 | -4.0674 | -186.1059
O2W1_O2.72W1 | W | (25/9)WO2 + O2 = (25/9)WO2.72 | 2400 | 2126.85 | 0.072623 | 9.5556e-05 | -4.0197 | -184.6967
O2W1_O2.72W1 | W | (25/9)WO2 + O2 = (25/9)WO2.72 | 2410 | 2136.85 | 0.080967 | 0.00010654 | -3.9725 | -183.2869
O2W1_O2.72W1 | W | (25/9)WO2 + O2 = (25/9)WO2.72 | 2420 | 2146.85 | 0.090192 | 0.00011867 | -3.9256 | -181.8763
O2W1_O2.72W1 | W | (25/9)WO2 + O2 = (25/9)WO2.72 | 2430 | 2156.85 | 0.10038 | 0.00013208 | -3.8792 | -180.4651
O2W1_O2.72W1 | W | (25/9)WO2 + O2 = (25/9)WO2.72 | 2440 | 2166.85 | 0.11163 | 0.00014688 | -3.833 | -179.0532
O2W1_O2.72W1 | W | (25/9)WO2 + O2 = (25/9)WO2.72 | 2450 | 2176.85 | 0.12403 | 0.0001632 | -3.7873 | -177.6406
O2W1_O2.72W1 | W | (25/9)WO2 + O2 = (25/9)WO2.72 | 2460 | 2186.85 | 0.1377 | 0.00018119 | -3.7419 | -176.2273
O2W1_O2.72W1 | W | (25/9)WO2 + O2 = (25/9)WO2.72 | 2470 | 2196.85 | 0.15276 | 0.00020099 | -3.6968 | -174.8133
O2W1_O2.72W1 | W | (25/9)WO2 + O2 = (25/9)WO2.72 | 2480 | 2206.85 | 0.16932 | 0.00022279 | -3.6521 | -173.3986
O2W1_O2.72W1 | W | (25/9)WO2 + O2 = (25/9)WO2.72 | 2490 | 2216.85 | 0.18753 | 0.00024674 | -3.6078 | -171.9832
O2W1_O2.72W1 | W | (25/9)WO2 + O2 = (25/9)WO2.72 | 2500 | 2226.85 | 0.20753 | 0.00027306 | -3.5637 | -170.5671
O2W1_O2.72W1 | W | (25/9)WO2 + O2 = (25/9)WO2.72 | 2510 | 2236.85 | 0.22949 | 0.00030196 | -3.5201 | -169.1503
O2W1_O2.72W1 | W | (25/9)WO2 + O2 = (25/9)WO2.72 | 2520 | 2246.85 | 0.25358 | 0.00033366 | -3.4767 | -167.7328
O2W1_O2.72W1 | W | (25/9)WO2 + O2 = (25/9)WO2.72 | 2530 | 2256.85 | 0.27998 | 0.0003684 | -3.4337 | -166.3145
O2W1_O2.72W1 | W | (25/9)WO2 + O2 = (25/9)WO2.72 | 2540 | 2266.85 | 0.30891 | 0.00040646 | -3.391 | -164.8955
O2W1_O2.72W1 | W | (25/9)WO2 + O2 = (25/9)WO2.72 | 2550 | 2276.85 | 0.34057 | 0.00044812 | -3.3486 | -163.4759
O2W1_O2.72W1 | W | (25/9)WO2 + O2 = (25/9)WO2.72 | 2560 | 2286.85 | 0.37521 | 0.0004937 | -3.3065 | -162.0554
O2W1_O2.72W1 | W | (25/9)WO2 + O2 = (25/9)WO2.72 | 2570 | 2296.85 | 0.41307 | 0.00054351 | -3.2648 | -160.6343
O2W1_O2.72W1 | W | (25/9)WO2 + O2 = (25/9)WO2.72 | 2580 | 2306.85 | 0.45443 | 0.00059793 | -3.2233 | -159.2124
O2W1_O2.72W1 | W | (25/9)WO2 + O2 = (25/9)WO2.72 | 2590 | 2316.85 | 0.49957 | 0.00065733 | -3.1822 | -157.7898
O2W1_O2.72W1 | W | (25/9)WO2 + O2 = (25/9)WO2.72 | 2600 | 2326.85 | 0.54883 | 0.00072214 | -3.1414 | -156.3665
O2W1_O2.72W1 | W | (25/9)WO2 + O2 = (25/9)WO2.72 | 2610 | 2336.85 | 0.60252 | 0.00079279 | -3.1008 | -154.9424
O2W1_O2.72W1 | W | (25/9)WO2 + O2 = (25/9)WO2.72 | 2620 | 2346.85 | 0.66101 | 0.00086976 | -3.0606 | -153.5176
O2W1_O2.72W1 | W | (25/9)WO2 + O2 = (25/9)WO2.72 | 2630 | 2356.85 | 0.7247 | 0.00095356 | -3.0207 | -152.092
O2W1_O2.72W1 | W | (25/9)WO2 + O2 = (25/9)WO2.72 | 2640 | 2366.85 | 0.79401 | 0.0010447 | -2.981 | -150.6657
O2W1_O2.72W1 | W | (25/9)WO2 + O2 = (25/9)WO2.72 | 2650 | 2376.85 | 0.86936 | 0.0011439 | -2.9416 | -149.2386
O2W1_O2.72W1 | W | (25/9)WO2 + O2 = (25/9)WO2.72 | 2660 | 2386.85 | 0.95125 | 0.0012517 | -2.9025 | -147.8108
O2W1_O2.72W1 | W | (25/9)WO2 + O2 = (25/9)WO2.72 | 2670 | 2396.85 | 1.0402 | 0.0013687 | -2.8637 | -146.3823
O2W1_O2.72W1 | W | (25/9)WO2 + O2 = (25/9)WO2.72 | 2680 | 2406.85 | 1.1367 | 0.0014957 | -2.8252 | -144.953
O2W1_O2.72W1 | W | (25/9)WO2 + O2 = (25/9)WO2.72 | 2690 | 2416.85 | 1.2414 | 0.0016335 | -2.7869 | -143.5229
O2W1_O2.72W1 | W | (25/9)WO2 + O2 = (25/9)WO2.72 | 2700 | 2426.85 | 1.355 | 0.0017829 | -2.7489 | -142.0921
O2W1_O2.72W1 | W | (25/9)WO2 + O2 = (25/9)WO2.72 | 2710 | 2436.85 | 1.478 | 0.0019447 | -2.7111 | -140.6605
O2W1_O2.72W1 | W | (25/9)WO2 + O2 = (25/9)WO2.72 | 2720 | 2446.85 | 1.6112 | 0.00212 | -2.6737 | -139.2281
O2W1_O2.72W1 | W | (25/9)WO2 + O2 = (25/9)WO2.72 | 2730 | 2456.85 | 1.7553 | 0.0023096 | -2.6365 | -137.795
O2W1_O2.72W1 | W | (25/9)WO2 + O2 = (25/9)WO2.72 | 2740 | 2466.85 | 1.9112 | 0.0025148 | -2.5995 | -136.3611
O2W1_O2.72W1 | W | (25/9)WO2 + O2 = (25/9)WO2.72 | 2750 | 2476.85 | 2.0798 | 0.0027365 | -2.5628 | -134.9265
O2W1_O2.72W1 | W | (25/9)WO2 + O2 = (25/9)WO2.72 | 2760 | 2486.85 | 2.2619 | 0.0029761 | -2.5263 | -133.4911
O2W1_O2.72W1 | W | (25/9)WO2 + O2 = (25/9)WO2.72 | 2770 | 2496.85 | 2.4585 | 0.0032348 | -2.4901 | -132.0549
O2W1_O2.72W1 | W | (25/9)WO2 + O2 = (25/9)WO2.72 | 2780 | 2506.85 | 2.6707 | 0.0035141 | -2.4542 | -130.6179
O2W1_O2.72W1 | W | (25/9)WO2 + O2 = (25/9)WO2.72 | 2790 | 2516.85 | 2.8996 | 0.0038153 | -2.4185 | -129.1802
O2W1_O2.72W1 | W | (25/9)WO2 + O2 = (25/9)WO2.72 | 2800 | 2526.85 | 3.1464 | 0.00414 | -2.383 | -127.7417
O2W1_O2.72W1 | W | (25/9)WO2 + O2 = (25/9)WO2.72 | 2810 | 2536.85 | 3.4123 | 0.0044898 | -2.3478 | -126.3024
O2W1_O2.72W1 | W | (25/9)WO2 + O2 = (25/9)WO2.72 | 2820 | 2546.85 | 3.6987 | 0.0048667 | -2.3128 | -124.8623
O2W1_O2.72W1 | W | (25/9)WO2 + O2 = (25/9)WO2.72 | 2830 | 2556.85 | 4.0069 | 0.0052723 | -2.278 | -123.4214
O2W1_O2.72W1 | W | (25/9)WO2 + O2 = (25/9)WO2.72 | 2840 | 2566.85 | 4.3386 | 0.0057086 | -2.2435 | -121.9798
O2W1_O2.72W1 | W | (25/9)WO2 + O2 = (25/9)WO2.72 | 2850 | 2576.85 | 4.6952 | 0.0061779 | -2.2092 | -120.5374
O2W1_O2.72W1 | W | (25/9)WO2 + O2 = (25/9)WO2.72 | 2860 | 2586.85 | 5.0785 | 0.0066823 | -2.1751 | -119.0942
O2W1_O2.72W1 | W | (25/9)WO2 + O2 = (25/9)WO2.72 | 2870 | 2596.85 | 5.4903 | 0.0072241 | -2.1412 | -117.6502
O2W1_O2.72W1 | W | (25/9)WO2 + O2 = (25/9)WO2.72 | 2880 | 2606.85 | 5.9324 | 0.0078059 | -2.1076 | -116.2054
O2W1_O2.72W1 | W | (25/9)WO2 + O2 = (25/9)WO2.72 | 2890 | 2616.85 | 6.407 | 0.0084302 | -2.0742 | -114.7598
O2W1_O2.72W1 | W | (25/9)WO2 + O2 = (25/9)WO2.72 | 2900 | 2626.85 | 6.916 | 0.0091 | -2.041 | -113.3135
O2W1_O2.72W1 | W | (25/9)WO2 + O2 = (25/9)WO2.72 | 2910 | 2636.85 | 7.4619 | 0.0098182 | -2.008 | -111.8663
O2W1_O2.72W1 | W | (25/9)WO2 + O2 = (25/9)WO2.72 | 2920 | 2646.85 | 8.0468 | 0.010588 | -1.9752 | -110.4184
O2W1_O2.72W1 | W | (25/9)WO2 + O2 = (25/9)WO2.72 | 2930 | 2656.85 | 8.6735 | 0.011412 | -1.9426 | -108.9696
O2W1_O2.72W1 | W | (25/9)WO2 + O2 = (25/9)WO2.72 | 2940 | 2666.85 | 9.3444 | 0.012295 | -1.9103 | -107.5201
O2W1_O2.72W1 | W | (25/9)WO2 + O2 = (25/9)WO2.72 | 2950 | 2676.85 | 10.0626 | 0.01324 | -1.8781 | -106.0698
O2W1_O2.72W1 | W | (25/9)WO2 + O2 = (25/9)WO2.72 | 2960 | 2686.85 | 10.8308 | 0.014251 | -1.8462 | -104.6187
O2W1_O2.72W1 | W | (25/9)WO2 + O2 = (25/9)WO2.72 | 2970 | 2696.85 | 11.6523 | 0.015332 | -1.8144 | -103.1667
O2W1_O2.72W1 | W | (25/9)WO2 + O2 = (25/9)WO2.72 | 2980 | 2706.85 | 12.5304 | 0.016487 | -1.7828 | -101.714
O2W1_O2.72W1 | W | (25/9)WO2 + O2 = (25/9)WO2.72 | 2990 | 2716.85 | 13.4685 | 0.017722 | -1.7515 | -100.2605
O2W1_O2.72W1 | W | (25/9)WO2 + O2 = (25/9)WO2.72 | 3000 | 2726.85 | 14.4704 | 0.01904 | -1.7203 | -98.8061
O2.72W1_O2.96W1 | W | (25/3)WO2.72 + O2 = (25/3)WO2.96 | 300 | 26.85 | 5.0151e-68 | 6.5988e-71 | -70.1805 | -403.0768
O2.72W1_O2.96W1 | W | (25/3)WO2.72 + O2 = (25/3)WO2.96 | 310 | 36.85 | 1.6533e-65 | 2.1754e-68 | -67.6625 | -401.5682
O2.72W1_O2.96W1 | W | (25/3)WO2.72 + O2 = (25/3)WO2.96 | 320 | 46.85 | 3.7891e-63 | 4.9856e-66 | -65.3023 | -400.0628
O2.72W1_O2.96W1 | W | (25/3)WO2.72 + O2 = (25/3)WO2.96 | 330 | 56.85 | 6.2376e-61 | 8.2073e-64 | -63.0858 | -398.5616
O2.72W1_O2.96W1 | W | (25/3)WO2.72 + O2 = (25/3)WO2.96 | 340 | 66.85 | 7.5933e-59 | 9.9912e-62 | -61.0004 | -397.0648
O2.72W1_O2.96W1 | W | (25/3)WO2.72 + O2 = (25/3)WO2.96 | 350 | 76.85 | 7.0148e-57 | 9.23e-60 | -59.0348 | -395.5724
O2.72W1_O2.96W1 | W | (25/3)WO2.72 + O2 = (25/3)WO2.96 | 360 | 86.85 | 5.0324e-55 | 6.6216e-58 | -57.179 | -394.0844
O2.72W1_O2.96W1 | W | (25/3)WO2.72 + O2 = (25/3)WO2.96 | 370 | 96.85 | 2.862e-53 | 3.7658e-56 | -55.4241 | -392.6003
O2.72W1_O2.96W1 | W | (25/3)WO2.72 + O2 = (25/3)WO2.96 | 380 | 106.85 | 1.3144e-51 | 1.7294e-54 | -53.7621 | -391.1196
O2.72W1_O2.96W1 | W | (25/3)WO2.72 + O2 = (25/3)WO2.96 | 390 | 116.85 | 4.956e-50 | 6.5211e-53 | -52.1857 | -389.6421
O2.72W1_O2.96W1 | W | (25/3)WO2.72 + O2 = (25/3)WO2.96 | 400 | 126.85 | 1.5574e-48 | 2.0492e-51 | -50.6884 | -388.167
O2.72W1_O2.96W1 | W | (25/3)WO2.72 + O2 = (25/3)WO2.96 | 410 | 136.85 | 4.1339e-47 | 5.4393e-50 | -49.2645 | -386.694
O2.72W1_O2.96W1 | W | (25/3)WO2.72 + O2 = (25/3)WO2.96 | 420 | 146.85 | 9.3822e-46 | 1.2345e-48 | -47.9085 | -385.2226
O2.72W1_O2.96W1 | W | (25/3)WO2.72 + O2 = (25/3)WO2.96 | 430 | 156.85 | 1.8409e-44 | 2.4222e-47 | -46.6158 | -383.7526
O2.72W1_O2.96W1 | W | (25/3)WO2.72 + O2 = (25/3)WO2.96 | 440 | 166.85 | 3.1541e-43 | 4.1501e-46 | -45.3819 | -382.2836
O2.72W1_O2.96W1 | W | (25/3)WO2.72 + O2 = (25/3)WO2.96 | 450 | 176.85 | 4.7619e-42 | 6.2656e-45 | -44.203 | -380.8154
O2.72W1_O2.96W1 | W | (25/3)WO2.72 + O2 = (25/3)WO2.96 | 460 | 186.85 | 6.3876e-41 | 8.4047e-44 | -43.0755 | -379.348
O2.72W1_O2.96W1 | W | (25/3)WO2.72 + O2 = (25/3)WO2.96 | 470 | 196.85 | 7.6706e-40 | 1.0093e-42 | -41.996 | -377.8814
O2.72W1_O2.96W1 | W | (25/3)WO2.72 + O2 = (25/3)WO2.96 | 480 | 206.85 | 8.3031e-39 | 1.0925e-41 | -40.9616 | -376.4157
O2.72W1_O2.96W1 | W | (25/3)WO2.72 + O2 = (25/3)WO2.96 | 490 | 216.85 | 8.1528e-38 | 1.0727e-40 | -39.9695 | -374.9512
O2.72W1_O2.96W1 | W | (25/3)WO2.72 + O2 = (25/3)WO2.96 | 500 | 226.85 | 7.3035e-37 | 9.6098e-40 | -39.0173 | -373.4882
O2.72W1_O2.96W1 | W | (25/3)WO2.72 + O2 = (25/3)WO2.96 | 510 | 236.85 | 6.0008e-36 | 7.8958e-39 | -38.1026 | -372.0272
O2.72W1_O2.96W1 | W | (25/3)WO2.72 + O2 = (25/3)WO2.96 | 520 | 246.85 | 4.5448e-35 | 5.98e-38 | -37.2233 | -370.5681
O2.72W1_O2.96W1 | W | (25/3)WO2.72 + O2 = (25/3)WO2.96 | 530 | 256.85 | 3.1874e-34 | 4.194e-37 | -36.3774 | -369.1111
O2.72W1_O2.96W1 | W | (25/3)WO2.72 + O2 = (25/3)WO2.96 | 540 | 266.85 | 2.079e-33 | 2.7355e-36 | -35.563 | -367.656
O2.72W1_O2.96W1 | W | (25/3)WO2.72 + O2 = (25/3)WO2.96 | 550 | 276.85 | 1.266e-32 | 1.6658e-35 | -34.7784 | -366.2029
O2.72W1_O2.96W1 | W | (25/3)WO2.72 + O2 = (25/3)WO2.96 | 560 | 286.85 | 7.2251e-32 | 9.5068e-35 | -34.022 | -364.7517
O2.72W1_O2.96W1 | W | (25/3)WO2.72 + O2 = (25/3)WO2.96 | 570 | 296.85 | 3.8773e-31 | 5.1017e-34 | -33.2923 | -363.3025
O2.72W1_O2.96W1 | W | (25/3)WO2.72 + O2 = (25/3)WO2.96 | 580 | 306.85 | 1.9628e-30 | 2.5826e-33 | -32.5879 | -361.8552
O2.72W1_O2.96W1 | W | (25/3)WO2.72 + O2 = (25/3)WO2.96 | 590 | 316.85 | 9.4006e-30 | 1.2369e-32 | -31.9077 | -360.41
O2.72W1_O2.96W1 | W | (25/3)WO2.72 + O2 = (25/3)WO2.96 | 600 | 326.85 | 4.2717e-29 | 5.6207e-32 | -31.2502 | -358.9666
O2.72W1_O2.96W1 | W | (25/3)WO2.72 + O2 = (25/3)WO2.96 | 610 | 336.85 | 1.8464e-28 | 2.4295e-31 | -30.6145 | -357.5253
O2.72W1_O2.96W1 | W | (25/3)WO2.72 + O2 = (25/3)WO2.96 | 620 | 346.85 | 7.6098e-28 | 1.0013e-30 | -29.9994 | -356.0859
O2.72W1_O2.96W1 | W | (25/3)WO2.72 + O2 = (25/3)WO2.96 | 630 | 356.85 | 2.9973e-27 | 3.9439e-30 | -29.4041 | -354.6484
O2.72W1_O2.96W1 | W | (25/3)WO2.72 + O2 = (25/3)WO2.96 | 640 | 366.85 | 1.1307e-26 | 1.4877e-29 | -28.8275 | -353.2129
O2.72W1_O2.96W1 | W | (25/3)WO2.72 + O2 = (25/3)WO2.96 | 650 | 376.85 | 4.0929e-26 | 5.3855e-29 | -28.2688 | -351.7793
O2.72W1_O2.96W1 | W | (25/3)WO2.72 + O2 = (25/3)WO2.96 | 660 | 386.85 | 1.4245e-25 | 1.8743e-28 | -27.7272 | -350.3476
O2.72W1_O2.96W1 | W | (25/3)WO2.72 + O2 = (25/3)WO2.96 | 670 | 396.85 | 4.7748e-25 | 6.2826e-28 | -27.2019 | -348.9179
O2.72W1_O2.96W1 | W | (25/3)WO2.72 + O2 = (25/3)WO2.96 | 680 | 406.85 | 1.544e-24 | 2.0316e-27 | -26.6922 | -347.4901
O2.72W1_O2.96W1 | W | (25/3)WO2.72 + O2 = (25/3)WO2.96 | 690 | 416.85 | 4.8244e-24 | 6.3479e-27 | -26.1974 | -346.0642
O2.72W1_O2.96W1 | W | (25/3)WO2.72 + O2 = (25/3)WO2.96 | 700 | 426.85 | 1.4587e-23 | 1.9193e-26 | -25.7169 | -344.6401
O2.72W1_O2.96W1 | W | (25/3)WO2.72 + O2 = (25/3)WO2.96 | 710 | 436.85 | 4.2736e-23 | 5.6231e-26 | -25.25 | -343.2179
O2.72W1_O2.96W1 | W | (25/3)WO2.72 + O2 = (25/3)WO2.96 | 720 | 446.85 | 1.2149e-22 | 1.5985e-25 | -24.7963 | -341.7976
O2.72W1_O2.96W1 | W | (25/3)WO2.72 + O2 = (25/3)WO2.96 | 730 | 456.85 | 3.3551e-22 | 4.4146e-25 | -24.3551 | -340.3791
O2.72W1_O2.96W1 | W | (25/3)WO2.72 + O2 = (25/3)WO2.96 | 740 | 466.85 | 9.0121e-22 | 1.1858e-24 | -23.926 | -338.9624
O2.72W1_O2.96W1 | W | (25/3)WO2.72 + O2 = (25/3)WO2.96 | 750 | 476.85 | 2.3571e-21 | 3.1015e-24 | -23.5084 | -337.5474
O2.72W1_O2.96W1 | W | (25/3)WO2.72 + O2 = (25/3)WO2.96 | 760 | 486.85 | 6.0094e-21 | 7.9071e-24 | -23.102 | -336.1342
O2.72W1_O2.96W1 | W | (25/3)WO2.72 + O2 = (25/3)WO2.96 | 770 | 496.85 | 1.4949e-20 | 1.9669e-23 | -22.7062 | -334.7227
O2.72W1_O2.96W1 | W | (25/3)WO2.72 + O2 = (25/3)WO2.96 | 780 | 506.85 | 3.6318e-20 | 4.7787e-23 | -22.3207 | -333.3129
O2.72W1_O2.96W1 | W | (25/3)WO2.72 + O2 = (25/3)WO2.96 | 790 | 516.85 | 8.6252e-20 | 1.1349e-22 | -21.945 | -331.9047
O2.72W1_O2.96W1 | W | (25/3)WO2.72 + O2 = (25/3)WO2.96 | 800 | 526.85 | 2.0041e-19 | 2.637e-22 | -21.5789 | -330.4981
O2.72W1_O2.96W1 | W | (25/3)WO2.72 + O2 = (25/3)WO2.96 | 810 | 536.85 | 4.5596e-19 | 5.9995e-22 | -21.2219 | -329.0931
O2.72W1_O2.96W1 | W | (25/3)WO2.72 + O2 = (25/3)WO2.96 | 820 | 546.85 | 1.0165e-18 | 1.3376e-21 | -20.8737 | -327.6898
O2.72W1_O2.96W1 | W | (25/3)WO2.72 + O2 = (25/3)WO2.96 | 830 | 556.85 | 2.2225e-18 | 2.9243e-21 | -20.534 | -326.288
O2.72W1_O2.96W1 | W | (25/3)WO2.72 + O2 = (25/3)WO2.96 | 840 | 566.85 | 4.7681e-18 | 6.2738e-21 | -20.2025 | -324.888
O2.72W1_O2.96W1 | W | (25/3)WO2.72 + O2 = (25/3)WO2.96 | 850 | 576.85 | 1.0045e-17 | 1.3217e-20 | -19.8789 | -323.4896
O2.72W1_O2.96W1 | W | (25/3)WO2.72 + O2 = (25/3)WO2.96 | 860 | 586.85 | 2.0794e-17 | 2.736e-20 | -19.5629 | -322.093
O2.72W1_O2.96W1 | W | (25/3)WO2.72 + O2 = (25/3)WO2.96 | 870 | 596.85 | 4.232e-17 | 5.5684e-20 | -19.2543 | -320.698
O2.72W1_O2.96W1 | W | (25/3)WO2.72 + O2 = (25/3)WO2.96 | 880 | 606.85 | 8.473e-17 | 1.1149e-19 | -18.9528 | -319.3047
O2.72W1_O2.96W1 | W | (25/3)WO2.72 + O2 = (25/3)WO2.96 | 890 | 616.85 | 1.6698e-16 | 2.1971e-19 | -18.6582 | -317.9131
O2.72W1_O2.96W1 | W | (25/3)WO2.72 + O2 = (25/3)WO2.96 | 900 | 626.85 | 3.2407e-16 | 4.2641e-19 | -18.3702 | -316.5232
O2.72W1_O2.96W1 | W | (25/3)WO2.72 + O2 = (25/3)WO2.96 | 910 | 636.85 | 6.1973e-16 | 8.1543e-19 | -18.0886 | -315.1349
O2.72W1_O2.96W1 | W | (25/3)WO2.72 + O2 = (25/3)WO2.96 | 920 | 646.85 | 1.1683e-15 | 1.5372e-18 | -17.8133 | -313.7483
O2.72W1_O2.96W1 | W | (25/3)WO2.72 + O2 = (25/3)WO2.96 | 930 | 656.85 | 2.1721e-15 | 2.858e-18 | -17.5439 | -312.3632
O2.72W1_O2.96W1 | W | (25/3)WO2.72 + O2 = (25/3)WO2.96 | 940 | 666.85 | 3.9847e-15 | 5.2431e-18 | -17.2804 | -310.9796
O2.72W1_O2.96W1 | W | (25/3)WO2.72 + O2 = (25/3)WO2.96 | 950 | 676.85 | 7.2159e-15 | 9.4946e-18 | -17.0225 | -309.5975
O2.72W1_O2.96W1 | W | (25/3)WO2.72 + O2 = (25/3)WO2.96 | 960 | 686.85 | 1.2904e-14 | 1.6979e-17 | -16.7701 | -308.2168
O2.72W1_O2.96W1 | W | (25/3)WO2.72 + O2 = (25/3)WO2.96 | 970 | 696.85 | 2.2798e-14 | 2.9997e-17 | -16.5229 | -306.8375
O2.72W1_O2.96W1 | W | (25/3)WO2.72 + O2 = (25/3)WO2.96 | 980 | 706.85 | 3.9805e-14 | 5.2375e-17 | -16.2809 | -305.4596
O2.72W1_O2.96W1 | W | (25/3)WO2.72 + O2 = (25/3)WO2.96 | 990 | 716.85 | 6.871e-14 | 9.0408e-17 | -16.0438 | -304.083
O2.72W1_O2.96W1 | W | (25/3)WO2.72 + O2 = (25/3)WO2.96 | 1000 | 726.85 | 1.173e-13 | 1.5434e-16 | -15.8115 | -302.7077
O2.72W1_O2.96W1 | W | (25/3)WO2.72 + O2 = (25/3)WO2.96 | 1010 | 736.85 | 1.9811e-13 | 2.6067e-16 | -15.5839 | -301.3337
O2.72W1_O2.96W1 | W | (25/3)WO2.72 + O2 = (25/3)WO2.96 | 1020 | 746.85 | 3.3112e-13 | 4.3569e-16 | -15.3608 | -299.9609
O2.72W1_O2.96W1 | W | (25/3)WO2.72 + O2 = (25/3)WO2.96 | 1030 | 756.85 | 5.4787e-13 | 7.2088e-16 | -15.1421 | -298.5893
O2.72W1_O2.96W1 | W | (25/3)WO2.72 + O2 = (25/3)WO2.96 | 1040 | 766.85 | 8.9764e-13 | 1.1811e-15 | -14.9277 | -297.2189
O2.72W1_O2.96W1 | W | (25/3)WO2.72 + O2 = (25/3)WO2.96 | 1050 | 776.85 | 1.4568e-12 | 1.9168e-15 | -14.7174 | -295.8497
O2.72W1_O2.96W1 | W | (25/3)WO2.72 + O2 = (25/3)WO2.96 | 1060 | 786.85 | 2.3423e-12 | 3.082e-15 | -14.5112 | -294.4816
O2.72W1_O2.96W1 | W | (25/3)WO2.72 + O2 = (25/3)WO2.96 | 1070 | 796.85 | 3.7324e-12 | 4.9111e-15 | -14.3088 | -293.1147
O2.72W1_O2.96W1 | W | (25/3)WO2.72 + O2 = (25/3)WO2.96 | 1080 | 806.85 | 5.8957e-12 | 7.7575e-15 | -14.1103 | -291.7489
O2.72W1_O2.96W1 | W | (25/3)WO2.72 + O2 = (25/3)WO2.96 | 1090 | 816.85 | 9.2338e-12 | 1.215e-14 | -13.9154 | -290.3843
O2.72W1_O2.96W1 | W | (25/3)WO2.72 + O2 = (25/3)WO2.96 | 1100 | 826.85 | 1.4343e-11 | 1.8872e-14 | -13.7242 | -289.0208
O2.72W1_O2.96W1 | W | (25/3)WO2.72 + O2 = (25/3)WO2.96 | 1110 | 836.85 | 2.2099e-11 | 2.9078e-14 | -13.5364 | -287.6585
O2.72W1_O2.96W1 | W | (25/3)WO2.72 + O2 = (25/3)WO2.96 | 1120 | 846.85 | 3.3785e-11 | 4.4453e-14 | -13.3521 | -286.2973
O2.72W1_O2.96W1 | W | (25/3)WO2.72 + O2 = (25/3)WO2.96 | 1130 | 856.85 | 5.1256e-11 | 6.7442e-14 | -13.1711 | -284.9373
O2.72W1_O2.96W1 | W | (25/3)WO2.72 + O2 = (25/3)WO2.96 | 1140 | 866.85 | 7.7188e-11 | 1.0156e-13 | -12.9933 | -283.5783
O2.72W1_O2.96W1 | W | (25/3)WO2.72 + O2 = (25/3)WO2.96 | 1150 | 876.85 | 1.154e-10 | 1.5184e-13 | -12.8186 | -282.2205
O2.72W1_O2.96W1 | W | (25/3)WO2.72 + O2 = (25/3)WO2.96 | 1150 | 876.85 | 1.154e-10 | 1.5184e-13 | -12.8186 | -282.2205
O2.72W1_O2.96W1 | W | (25/3)WO2.72 + O2 = (25/3)WO2.96 | 1160 | 886.85 | 1.7132e-10 | 2.2542e-13 | -12.647 | -280.8637
O2.72W1_O2.96W1 | W | (25/3)WO2.72 + O2 = (25/3)WO2.96 | 1170 | 896.85 | 2.526e-10 | 3.3236e-13 | -12.4784 | -279.508
O2.72W1_O2.96W1 | W | (25/3)WO2.72 + O2 = (25/3)WO2.96 | 1180 | 906.85 | 3.6995e-10 | 4.8678e-13 | -12.3127 | -278.1533
O2.72W1_O2.96W1 | W | (25/3)WO2.72 + O2 = (25/3)WO2.96 | 1190 | 916.85 | 5.3831e-10 | 7.083e-13 | -12.1498 | -276.7996
O2.72W1_O2.96W1 | W | (25/3)WO2.72 + O2 = (25/3)WO2.96 | 1200 | 926.85 | 7.7832e-10 | 1.0241e-12 | -11.9897 | -275.4469
O2.72W1_O2.96W1 | W | (25/3)WO2.72 + O2 = (25/3)WO2.96 | 1210 | 936.85 | 1.1184e-09 | 1.4716e-12 | -11.8322 | -274.0952
O2.72W1_O2.96W1 | W | (25/3)WO2.72 + O2 = (25/3)WO2.96 | 1220 | 946.85 | 1.5974e-09 | 2.1018e-12 | -11.6774 | -272.7444
O2.72W1_O2.96W1 | W | (25/3)WO2.72 + O2 = (25/3)WO2.96 | 1230 | 956.85 | 2.2681e-09 | 2.9844e-12 | -11.5251 | -271.3946
O2.72W1_O2.96W1 | W | (25/3)WO2.72 + O2 = (25/3)WO2.96 | 1240 | 966.85 | 3.2021e-09 | 4.2133e-12 | -11.3754 | -270.0458
O2.72W1_O2.96W1 | W | (25/3)WO2.72 + O2 = (25/3)WO2.96 | 1250 | 976.85 | 4.4954e-09 | 5.915e-12 | -11.228 | -268.6978
O2.72W1_O2.96W1 | W | (25/3)WO2.72 + O2 = (25/3)WO2.96 | 1260 | 986.85 | 6.2765e-09 | 8.2586e-12 | -11.0831 | -267.3508
O2.72W1_O2.96W1 | W | (25/3)WO2.72 + O2 = (25/3)WO2.96 | 1270 | 996.85 | 8.7167e-09 | 1.1469e-11 | -10.9405 | -266.0046
O2.72W1_O2.96W1 | W | (25/3)WO2.72 + O2 = (25/3)WO2.96 | 1280 | 1006.85 | 1.2043e-08 | 1.5846e-11 | -10.8001 | -264.6593
O2.72W1_O2.96W1 | W | (25/3)WO2.72 + O2 = (25/3)WO2.96 | 1290 | 1016.85 | 1.6553e-08 | 2.1781e-11 | -10.6619 | -263.3148
O2.72W1_O2.96W1 | W | (25/3)WO2.72 + O2 = (25/3)WO2.96 | 1300 | 1026.85 | 2.2641e-08 | 2.979e-11 | -10.5259 | -261.9711
O2.72W1_O2.96W1 | W | (25/3)WO2.72 + O2 = (25/3)WO2.96 | 1310 | 1036.85 | 3.0817e-08 | 4.0548e-11 | -10.392 | -260.6283
O2.72W1_O2.96W1 | W | (25/3)WO2.72 + O2 = (25/3)WO2.96 | 1320 | 1046.85 | 4.1746e-08 | 5.4929e-11 | -10.2602 | -259.2862
O2.72W1_O2.96W1 | W | (25/3)WO2.72 + O2 = (25/3)WO2.96 | 1330 | 1056.85 | 5.6291e-08 | 7.4067e-11 | -10.1304 | -257.9449
O2.72W1_O2.96W1 | W | (25/3)WO2.72 + O2 = (25/3)WO2.96 | 1340 | 1066.85 | 7.5561e-08 | 9.9422e-11 | -10.0025 | -256.6043
O2.72W1_O2.96W1 | W | (25/3)WO2.72 + O2 = (25/3)WO2.96 | 1350 | 1076.85 | 1.0098e-07 | 1.3287e-10 | -9.8766 | -255.2645
O2.72W1_O2.96W1 | W | (25/3)WO2.72 + O2 = (25/3)WO2.96 | 1360 | 1086.85 | 1.3436e-07 | 1.768e-10 | -9.7525 | -253.9253
O2.72W1_O2.96W1 | W | (25/3)WO2.72 + O2 = (25/3)WO2.96 | 1370 | 1096.85 | 1.7803e-07 | 2.3426e-10 | -9.6303 | -252.5869
O2.72W1_O2.96W1 | W | (25/3)WO2.72 + O2 = (25/3)WO2.96 | 1380 | 1106.85 | 2.3492e-07 | 3.0911e-10 | -9.5099 | -251.249
O2.72W1_O2.96W1 | W | (25/3)WO2.72 + O2 = (25/3)WO2.96 | 1390 | 1116.85 | 3.0874e-07 | 4.0623e-10 | -9.3912 | -249.9118
O2.72W1_O2.96W1 | W | (25/3)WO2.72 + O2 = (25/3)WO2.96 | 1400 | 1126.85 | 4.0415e-07 | 5.3177e-10 | -9.2743 | -248.5752
O2.72W1_O2.96W1 | W | (25/3)WO2.72 + O2 = (25/3)WO2.96 | 1410 | 1136.85 | 5.27e-07 | 6.9341e-10 | -9.159 | -247.2392
O2.72W1_O2.96W1 | W | (25/3)WO2.72 + O2 = (25/3)WO2.96 | 1420 | 1146.85 | 6.8459e-07 | 9.0078e-10 | -9.0454 | -245.9038
O2.72W1_O2.96W1 | W | (25/3)WO2.72 + O2 = (25/3)WO2.96 | 1430 | 1156.85 | 8.8602e-07 | 1.1658e-09 | -8.9334 | -244.5689
O2.72W1_O2.96W1 | W | (25/3)WO2.72 + O2 = (25/3)WO2.96 | 1440 | 1166.85 | 1.1426e-06 | 1.5034e-09 | -8.8229 | -243.2346
O2.72W1_O2.96W1 | W | (25/3)WO2.72 + O2 = (25/3)WO2.96 | 1450 | 1176.85 | 1.4682e-06 | 1.9318e-09 | -8.714 | -241.9008
O2.72W1_O2.96W1 | W | (25/3)WO2.72 + O2 = (25/3)WO2.96 | 1460 | 1186.85 | 1.88e-06 | 2.4737e-09 | -8.6067 | -240.5675
O2.72W1_O2.96W1 | W | (25/3)WO2.72 + O2 = (25/3)WO2.96 | 1470 | 1196.85 | 2.3992e-06 | 3.1569e-09 | -8.5007 | -239.2347
O2.72W1_O2.96W1 | W | (25/3)WO2.72 + O2 = (25/3)WO2.96 | 1480 | 1206.85 | 3.0516e-06 | 4.0152e-09 | -8.3963 | -237.9025
O2.72W1_O2.96W1 | W | (25/3)WO2.72 + O2 = (25/3)WO2.96 | 1490 | 1216.85 | 3.8687e-06 | 5.0904e-09 | -8.2933 | -236.5707
O2.72W1_O2.96W1 | W | (25/3)WO2.72 + O2 = (25/3)WO2.96 | 1500 | 1226.85 | 4.8889e-06 | 6.4327e-09 | -8.1916 | -235.2395
O2.72W1_O2.96W1 | W | (25/3)WO2.72 + O2 = (25/3)WO2.96 | 1510 | 1236.85 | 6.1587e-06 | 8.1036e-09 | -8.0913 | -233.9086
O2.72W1_O2.96W1 | W | (25/3)WO2.72 + O2 = (25/3)WO2.96 | 1520 | 1246.85 | 7.7347e-06 | 1.0177e-08 | -7.9924 | -232.5783
O2.72W1_O2.96W1 | W | (25/3)WO2.72 + O2 = (25/3)WO2.96 | 1530 | 1256.85 | 9.6846e-06 | 1.2743e-08 | -7.8947 | -231.2484
O2.72W1_O2.96W1 | W | (25/3)WO2.72 + O2 = (25/3)WO2.96 | 1540 | 1266.85 | 1.209e-05 | 1.5908e-08 | -7.7984 | -229.9189
O2.72W1_O2.96W1 | W | (25/3)WO2.72 + O2 = (25/3)WO2.96 | 1550 | 1276.85 | 1.505e-05 | 1.9803e-08 | -7.7033 | -228.5898
O2.72W1_O2.96W1 | W | (25/3)WO2.72 + O2 = (25/3)WO2.96 | 1560 | 1286.85 | 1.8681e-05 | 2.4581e-08 | -7.6094 | -227.2611
O2.72W1_O2.96W1 | W | (25/3)WO2.72 + O2 = (25/3)WO2.96 | 1570 | 1296.85 | 2.3124e-05 | 3.0427e-08 | -7.5167 | -225.9328
O2.72W1_O2.96W1 | W | (25/3)WO2.72 + O2 = (25/3)WO2.96 | 1580 | 1306.85 | 2.8546e-05 | 3.7561e-08 | -7.4253 | -224.6048
O2.72W1_O2.96W1 | W | (25/3)WO2.72 + O2 = (25/3)WO2.96 | 1590 | 1316.85 | 3.5145e-05 | 4.6243e-08 | -7.335 | -223.2772
O2.72W1_O2.96W1 | W | (25/3)WO2.72 + O2 = (25/3)WO2.96 | 1600 | 1326.85 | 4.3155e-05 | 5.6783e-08 | -7.2458 | -221.95
O2.72W1_O2.96W1 | W | (25/3)WO2.72 + O2 = (25/3)WO2.96 | 1610 | 1336.85 | 5.2855e-05 | 6.9546e-08 | -7.1577 | -220.623
O2.72W1_O2.96W1 | W | (25/3)WO2.72 + O2 = (25/3)WO2.96 | 1620 | 1346.85 | 6.4572e-05 | 8.4964e-08 | -7.0708 | -219.2964
O2.72W1_O2.96W1 | W | (25/3)WO2.72 + O2 = (25/3)WO2.96 | 1630 | 1356.85 | 7.8692e-05 | 1.0354e-07 | -6.9849 | -217.97
O2.72W1_O2.96W1 | W | (25/3)WO2.72 + O2 = (25/3)WO2.96 | 1640 | 1366.85 | 9.5665e-05 | 1.2587e-07 | -6.9001 | -216.644
O2.72W1_O2.96W1 | W | (25/3)WO2.72 + O2 = (25/3)WO2.96 | 1650 | 1376.85 | 0.00011602 | 1.5266e-07 | -6.8163 | -215.3182
O2.72W1_O2.96W1 | W | (25/3)WO2.72 + O2 = (25/3)WO2.96 | 1660 | 1386.85 | 0.00014038 | 1.8471e-07 | -6.7335 | -213.9928
O2.72W1_O2.96W1 | W | (25/3)WO2.72 + O2 = (25/3)WO2.96 | 1670 | 1396.85 | 0.00016946 | 2.2298e-07 | -6.6517 | -212.6677
O2.72W1_O2.96W1 | W | (25/3)WO2.72 + O2 = (25/3)WO2.96 | 1680 | 1406.85 | 0.00020411 | 2.6856e-07 | -6.571 | -211.3428
O2.72W1_O2.96W1 | W | (25/3)WO2.72 + O2 = (25/3)WO2.96 | 1690 | 1416.85 | 0.00024529 | 3.2275e-07 | -6.4911 | -210.0182
O2.72W1_O2.96W1 | W | (25/3)WO2.72 + O2 = (25/3)WO2.96 | 1700 | 1426.85 | 0.00029414 | 3.8703e-07 | -6.4123 | -208.694
O2.72W1_O2.96W1 | W | (25/3)WO2.72 + O2 = (25/3)WO2.96 | 1710 | 1436.85 | 0.00035196 | 4.6311e-07 | -6.3343 | -207.37
O2.72W1_O2.96W1 | W | (25/3)WO2.72 + O2 = (25/3)WO2.96 | 1720 | 1446.85 | 0.00042026 | 5.5298e-07 | -6.2573 | -206.0462
O2.72W1_O2.96W1 | W | (25/3)WO2.72 + O2 = (25/3)WO2.96 | 1730 | 1456.85 | 0.00050078 | 6.5893e-07 | -6.1812 | -204.7228
O2.72W1_O2.96W1 | W | (25/3)WO2.72 + O2 = (25/3)WO2.96 | 1740 | 1466.85 | 0.00059552 | 7.8358e-07 | -6.1059 | -203.3996
O2.72W1_O2.96W1 | W | (25/3)WO2.72 + O2 = (25/3)WO2.96 | 1750 | 1476.85 | 0.00070676 | 9.2995e-07 | -6.0315 | -202.0767
O2.72W1_O2.96W1 | W | (25/3)WO2.72 + O2 = (25/3)WO2.96 | 1760 | 1486.85 | 0.00083714 | 1.1015e-06 | -5.958 | -200.7541
O2.72W1_O2.96W1 | W | (25/3)WO2.72 + O2 = (25/3)WO2.96 | 1770 | 1496.85 | 0.00098965 | 1.3022e-06 | -5.8853 | -199.4317
O2.72W1_O2.96W1 | W | (25/3)WO2.72 + O2 = (25/3)WO2.96 | 1780 | 1506.85 | 0.0011677 | 1.5365e-06 | -5.8135 | -198.1096
O2.72W1_O2.96W1 | W | (25/3)WO2.72 + O2 = (25/3)WO2.96 | 1790 | 1516.85 | 0.0013753 | 1.8096e-06 | -5.7424 | -196.7877
O2.72W1_O2.96W1 | W | (25/3)WO2.72 + O2 = (25/3)WO2.96 | 1800 | 1526.85 | 0.0016168 | 2.1273e-06 | -5.6722 | -195.4661
O2.72W1_O2.96W1 | W | (25/3)WO2.72 + O2 = (25/3)WO2.96 | 1810 | 1536.85 | 0.0018972 | 2.4963e-06 | -5.6027 | -194.1447
O2.72W1_O2.96W1 | W | (25/3)WO2.72 + O2 = (25/3)WO2.96 | 1820 | 1546.85 | 0.0022224 | 2.9242e-06 | -5.534 | -192.8236
O2.72W1_O2.96W1 | W | (25/3)WO2.72 + O2 = (25/3)WO2.96 | 1830 | 1556.85 | 0.0025987 | 3.4194e-06 | -5.4661 | -191.5028
O2.72W1_O2.96W1 | W | (25/3)WO2.72 + O2 = (25/3)WO2.96 | 1840 | 1566.85 | 0.0030336 | 3.9915e-06 | -5.3989 | -190.1821
O2.72W1_O2.96W1 | W | (25/3)WO2.72 + O2 = (25/3)WO2.96 | 1850 | 1576.85 | 0.0035352 | 4.6516e-06 | -5.3324 | -188.8618
O2.72W1_O2.96W1 | W | (25/3)WO2.72 + O2 = (25/3)WO2.96 | 1860 | 1586.85 | 0.004113 | 5.4118e-06 | -5.2667 | -187.5416
O2.72W1_O2.96W1 | W | (25/3)WO2.72 + O2 = (25/3)WO2.96 | 1870 | 1596.85 | 0.0047774 | 6.286e-06 | -5.2016 | -186.2217
O2.72W1_O2.96W1 | W | (25/3)WO2.72 + O2 = (25/3)WO2.96 | 1880 | 1606.85 | 0.0055402 | 7.2897e-06 | -5.1373 | -184.9021
O2.72W1_O2.96W1 | W | (25/3)WO2.72 + O2 = (25/3)WO2.96 | 1890 | 1616.85 | 0.0064146 | 8.4403e-06 | -5.0736 | -183.5826
O2.72W1_O2.96W1 | W | (25/3)WO2.72 + O2 = (25/3)WO2.96 | 1900 | 1626.85 | 0.0074155 | 9.7572e-06 | -5.0107 | -182.2634
O2.72W1_O2.96W1 | W | (25/3)WO2.72 + O2 = (25/3)WO2.96 | 1910 | 1636.85 | 0.0085594 | 1.1262e-05 | -4.9484 | -180.9444
O2.72W1_O2.96W1 | W | (25/3)WO2.72 + O2 = (25/3)WO2.96 | 1920 | 1646.85 | 0.009865 | 1.298e-05 | -4.8867 | -179.6257
O2.72W1_O2.96W1 | W | (25/3)WO2.72 + O2 = (25/3)WO2.96 | 1930 | 1656.85 | 0.011353 | 1.4938e-05 | -4.8257 | -178.3071
O2.72W1_O2.96W1 | W | (25/3)WO2.72 + O2 = (25/3)WO2.96 | 1940 | 1666.85 | 0.013046 | 1.7165e-05 | -4.7653 | -176.9888
O2.72W1_O2.96W1 | W | (25/3)WO2.72 + O2 = (25/3)WO2.96 | 1950 | 1676.85 | 0.01497 | 1.9697e-05 | -4.7056 | -175.6707
O2.72W1_O2.96W1 | W | (25/3)WO2.72 + O2 = (25/3)WO2.96 | 1960 | 1686.85 | 0.017153 | 2.257e-05 | -4.6465 | -174.3528
O2.72W1_O2.96W1 | W | (25/3)WO2.72 + O2 = (25/3)WO2.96 | 1970 | 1696.85 | 0.019628 | 2.5826e-05 | -4.5879 | -173.0352
O2.72W1_O2.96W1 | W | (25/3)WO2.72 + O2 = (25/3)WO2.96 | 1980 | 1706.85 | 0.022428 | 2.9511e-05 | -4.53 | -171.7177
O2.72W1_O2.96W1 | W | (25/3)WO2.72 + O2 = (25/3)WO2.96 | 1990 | 1716.85 | 0.025594 | 3.3676e-05 | -4.4727 | -170.4004
O2.72W1_O2.96W1 | W | (25/3)WO2.72 + O2 = (25/3)WO2.96 | 2010 | 1736.85 | 0.033196 | 4.3679e-05 | -4.3597 | -167.7665
O2.72W1_O2.96W1 | W | (25/3)WO2.72 + O2 = (25/3)WO2.96 | 2020 | 1746.85 | 0.037732 | 4.9648e-05 | -4.3041 | -166.4499
O2.72W1_O2.96W1 | W | (25/3)WO2.72 + O2 = (25/3)WO2.96 | 2030 | 1756.85 | 0.042834 | 5.6361e-05 | -4.249 | -165.1335
O2.72W1_O2.96W1 | W | (25/3)WO2.72 + O2 = (25/3)WO2.96 | 2040 | 1766.85 | 0.048565 | 6.3901e-05 | -4.1945 | -163.8172
O2.72W1_O2.96W1 | W | (25/3)WO2.72 + O2 = (25/3)WO2.96 | 2050 | 1776.85 | 0.054994 | 7.236e-05 | -4.1405 | -162.5012
O2.72W1_O2.96W1 | W | (25/3)WO2.72 + O2 = (25/3)WO2.96 | 2060 | 1786.85 | 0.062198 | 8.184e-05 | -4.087 | -161.1853
O2.72W1_O2.96W1 | W | (25/3)WO2.72 + O2 = (25/3)WO2.96 | 2070 | 1796.85 | 0.070262 | 9.245e-05 | -4.0341 | -159.8696
O2.72W1_O2.96W1 | W | (25/3)WO2.72 + O2 = (25/3)WO2.96 | 2080 | 1806.85 | 0.079278 | 0.00010431 | -3.9817 | -158.5541
O2.72W1_O2.96W1 | W | (25/3)WO2.72 + O2 = (25/3)WO2.96 | 2090 | 1816.85 | 0.089346 | 0.00011756 | -3.9297 | -157.2388
O2.72W1_O2.96W1 | W | (25/3)WO2.72 + O2 = (25/3)WO2.96 | 2100 | 1826.85 | 0.10058 | 0.00013234 | -3.8783 | -155.9237
O2.72W1_O2.96W1 | W | (25/3)WO2.72 + O2 = (25/3)WO2.96 | 2110 | 1836.85 | 0.11309 | 0.0001488 | -3.8274 | -154.6088
O2.72W1_O2.96W1 | W | (25/3)WO2.72 + O2 = (25/3)WO2.96 | 2120 | 1846.85 | 0.12702 | 0.00016713 | -3.7769 | -153.294
O2.72W1_O2.96W1 | W | (25/3)WO2.72 + O2 = (25/3)WO2.96 | 2130 | 1856.85 | 0.14251 | 0.00018751 | -3.727 | -151.9795
O2.72W1_O2.96W1 | W | (25/3)WO2.72 + O2 = (25/3)WO2.96 | 2140 | 1866.85 | 0.15971 | 0.00021015 | -3.6775 | -150.6651
O2.72W1_O2.96W1 | W | (25/3)WO2.72 + O2 = (25/3)WO2.96 | 2150 | 1876.85 | 0.1788 | 0.00023527 | -3.6284 | -149.3509
O2.72W1_O2.96W1 | W | (25/3)WO2.72 + O2 = (25/3)WO2.96 | 2160 | 1886.85 | 0.19996 | 0.00026311 | -3.5799 | -148.0368
O2.72W1_O2.96W1 | W | (25/3)WO2.72 + O2 = (25/3)WO2.96 | 2170 | 1896.85 | 0.2234 | 0.00029394 | -3.5317 | -146.7229
O2.72W1_O2.96W1 | W | (25/3)WO2.72 + O2 = (25/3)WO2.96 | 2180 | 1906.85 | 0.24932 | 0.00032805 | -3.4841 | -145.4092
O2.72W1_O2.96W1 | W | (25/3)WO2.72 + O2 = (25/3)WO2.96 | 2190 | 1916.85 | 0.27797 | 0.00036574 | -3.4368 | -144.0957
O2.72W1_O2.96W1 | W | (25/3)WO2.72 + O2 = (25/3)WO2.96 | 2200 | 1926.85 | 0.3096 | 0.00040736 | -3.39 | -142.7823
O2.72W1_O2.96W1 | W | (25/3)WO2.72 + O2 = (25/3)WO2.96 | 2210 | 1936.85 | 0.34449 | 0.00045327 | -3.3436 | -141.4691
O2.72W1_O2.96W1 | W | (25/3)WO2.72 + O2 = (25/3)WO2.96 | 2220 | 1946.85 | 0.38294 | 0.00050387 | -3.2977 | -140.1561
O2.72W1_O2.96W1 | W | (25/3)WO2.72 + O2 = (25/3)WO2.96 | 2230 | 1956.85 | 0.42527 | 0.00055957 | -3.2521 | -138.8432
O2.72W1_O2.96W1 | W | (25/3)WO2.72 + O2 = (25/3)WO2.96 | 2240 | 1966.85 | 0.47184 | 0.00062085 | -3.207 | -137.5305
O2.72W1_O2.96W1 | W | (25/3)WO2.72 + O2 = (25/3)WO2.96 | 2250 | 1976.85 | 0.52303 | 0.00068819 | -3.1623 | -136.2179
O2.72W1_O2.96W1 | W | (25/3)WO2.72 + O2 = (25/3)WO2.96 | 2260 | 1986.85 | 0.57923 | 0.00076214 | -3.118 | -134.9055
O2.72W1_O2.96W1 | W | (25/3)WO2.72 + O2 = (25/3)WO2.96 | 2270 | 1996.85 | 0.64088 | 0.00084327 | -3.074 | -133.5932
O2.72W1_O2.96W1 | W | (25/3)WO2.72 + O2 = (25/3)WO2.96 | 2280 | 2006.85 | 0.70847 | 0.0009322 | -3.0305 | -132.2811
O2.72W1_O2.96W1 | W | (25/3)WO2.72 + O2 = (25/3)WO2.96 | 2290 | 2016.85 | 0.78249 | 0.0010296 | -2.9873 | -130.9691
O2.72W1_O2.96W1 | W | (25/3)WO2.72 + O2 = (25/3)WO2.96 | 2300 | 2026.85 | 0.8635 | 0.0011362 | -2.9446 | -129.6573
O2.72W1_O2.96W1 | W | (25/3)WO2.72 + O2 = (25/3)WO2.96 | 2310 | 2036.85 | 0.95207 | 0.0012527 | -2.9021 | -128.3456
O2.72W1_O2.96W1 | W | (25/3)WO2.72 + O2 = (25/3)WO2.96 | 2320 | 2046.85 | 1.0488 | 0.00138 | -2.8601 | -127.0341
O2.72W1_O2.96W1 | W | (25/3)WO2.72 + O2 = (25/3)WO2.96 | 2330 | 2056.85 | 1.1545 | 0.001519 | -2.8184 | -125.7227
O2.72W1_O2.96W1 | W | (25/3)WO2.72 + O2 = (25/3)WO2.96 | 2340 | 2066.85 | 1.2697 | 0.0016706 | -2.7771 | -124.4115
O2.72W1_O2.96W1 | W | (25/3)WO2.72 + O2 = (25/3)WO2.96 | 2350 | 2076.85 | 1.3953 | 0.0018359 | -2.7362 | -123.1004
O2.72W1_O2.96W1 | W | (25/3)WO2.72 + O2 = (25/3)WO2.96 | 2360 | 2086.85 | 1.532 | 0.0020158 | -2.6956 | -121.7894
O2.72W1_O2.96W1 | W | (25/3)WO2.72 + O2 = (25/3)WO2.96 | 2370 | 2096.85 | 1.6808 | 0.0022116 | -2.6553 | -120.4786
O2.72W1_O2.96W1 | W | (25/3)WO2.72 + O2 = (25/3)WO2.96 | 2380 | 2106.85 | 1.8427 | 0.0024246 | -2.6154 | -119.1679
O2.72W1_O2.96W1 | W | (25/3)WO2.72 + O2 = (25/3)WO2.96 | 2390 | 2116.85 | 2.0185 | 0.0026559 | -2.5758 | -117.8574
O2.72W1_O2.96W1 | W | (25/3)WO2.72 + O2 = (25/3)WO2.96 | 2400 | 2126.85 | 2.2095 | 0.0029072 | -2.5365 | -116.5469
O2.72W1_O2.96W1 | W | (25/3)WO2.72 + O2 = (25/3)WO2.96 | 2410 | 2136.85 | 2.4166 | 0.0031798 | -2.4976 | -115.2366
O2.72W1_O2.96W1 | W | (25/3)WO2.72 + O2 = (25/3)WO2.96 | 2420 | 2146.85 | 2.6412 | 0.0034753 | -2.459 | -113.9265
O2.72W1_O2.96W1 | W | (25/3)WO2.72 + O2 = (25/3)WO2.96 | 2430 | 2156.85 | 2.8846 | 0.0037955 | -2.4207 | -112.6165
O2.72W1_O2.96W1 | W | (25/3)WO2.72 + O2 = (25/3)WO2.96 | 2440 | 2166.85 | 3.1481 | 0.0041422 | -2.3828 | -111.3065
O2.72W1_O2.96W1 | W | (25/3)WO2.72 + O2 = (25/3)WO2.96 | 2450 | 2176.85 | 3.4332 | 0.0045174 | -2.3451 | -109.9968
O2.72W1_O2.96W1 | W | (25/3)WO2.72 + O2 = (25/3)WO2.96 | 2460 | 2186.85 | 3.7415 | 0.004923 | -2.3078 | -108.6871
O2.72W1_O2.96W1 | W | (25/3)WO2.72 + O2 = (25/3)WO2.96 | 2470 | 2196.85 | 4.0745 | 0.0053612 | -2.2707 | -107.3776
O2.72W1_O2.96W1 | W | (25/3)WO2.72 + O2 = (25/3)WO2.96 | 2480 | 2206.85 | 4.4342 | 0.0058344 | -2.234 | -106.0681
O2.72W1_O2.96W1 | W | (25/3)WO2.72 + O2 = (25/3)WO2.96 | 2490 | 2216.85 | 4.8223 | 0.0063451 | -2.1976 | -104.7588
O2.72W1_O2.96W1 | W | (25/3)WO2.72 + O2 = (25/3)WO2.96 | 2500 | 2226.85 | 5.2407 | 0.0068957 | -2.1614 | -103.4497
O2.72W1_O2.96W1 | W | (25/3)WO2.72 + O2 = (25/3)WO2.96 | 2510 | 2236.85 | 5.6918 | 0.0074892 | -2.1256 | -102.1406
O2.72W1_O2.96W1 | W | (25/3)WO2.72 + O2 = (25/3)WO2.96 | 2520 | 2246.85 | 6.1775 | 0.0081283 | -2.09 | -100.8317
O2.72W1_O2.96W1 | W | (25/3)WO2.72 + O2 = (25/3)WO2.96 | 2530 | 2256.85 | 6.7003 | 0.0088162 | -2.0547 | -99.5228
O2.72W1_O2.96W1 | W | (25/3)WO2.72 + O2 = (25/3)WO2.96 | 2540 | 2266.85 | 7.2627 | 0.0095562 | -2.0197 | -98.2141
O2.72W1_O2.96W1 | W | (25/3)WO2.72 + O2 = (25/3)WO2.96 | 2550 | 2276.85 | 7.8673 | 0.010352 | -1.985 | -96.9055
O2.72W1_O2.96W1 | W | (25/3)WO2.72 + O2 = (25/3)WO2.96 | 2560 | 2286.85 | 8.5168 | 0.011206 | -1.9505 | -95.597
O2.72W1_O2.96W1 | W | (25/3)WO2.72 + O2 = (25/3)WO2.96 | 2570 | 2296.85 | 9.2142 | 0.012124 | -1.9164 | -94.2886
O2.72W1_O2.96W1 | W | (25/3)WO2.72 + O2 = (25/3)WO2.96 | 2580 | 2306.85 | 9.9626 | 0.013109 | -1.8824 | -92.9803
O2.72W1_O2.96W1 | W | (25/3)WO2.72 + O2 = (25/3)WO2.96 | 2590 | 2316.85 | 10.7652 | 0.014165 | -1.8488 | -91.6721
O2.72W1_O2.96W1 | W | (25/3)WO2.72 + O2 = (25/3)WO2.96 | 2600 | 2326.85 | 11.6255 | 0.015297 | -1.8154 | -90.3641
O2.72W1_O2.96W1 | W | (25/3)WO2.72 + O2 = (25/3)WO2.96 | 2610 | 2336.85 | 12.5471 | 0.016509 | -1.7823 | -89.0561
O2.72W1_O2.96W1 | W | (25/3)WO2.72 + O2 = (25/3)WO2.96 | 2620 | 2346.85 | 13.5339 | 0.017808 | -1.7494 | -87.7482
O2.72W1_O2.96W1 | W | (25/3)WO2.72 + O2 = (25/3)WO2.96 | 2630 | 2356.85 | 14.5897 | 0.019197 | -1.7168 | -86.4405
O2.72W1_O2.96W1 | W | (25/3)WO2.72 + O2 = (25/3)WO2.96 | 2640 | 2366.85 | 15.7189 | 0.020683 | -1.6844 | -85.1328
O2.72W1_O2.96W1 | W | (25/3)WO2.72 + O2 = (25/3)WO2.96 | 2650 | 2376.85 | 16.9259 | 0.022271 | -1.6523 | -83.8252
O2.72W1_O2.96W1 | W | (25/3)WO2.72 + O2 = (25/3)WO2.96 | 2660 | 2386.85 | 18.2153 | 0.023968 | -1.6204 | -82.5178
O2.72W1_O2.96W1 | W | (25/3)WO2.72 + O2 = (25/3)WO2.96 | 2670 | 2396.85 | 19.5922 | 0.025779 | -1.5887 | -81.2104
O2.72W1_O2.96W1 | W | (25/3)WO2.72 + O2 = (25/3)WO2.96 | 2680 | 2406.85 | 21.0615 | 0.027713 | -1.5573 | -79.9031
O2.72W1_O2.96W1 | W | (25/3)WO2.72 + O2 = (25/3)WO2.96 | 2690 | 2416.85 | 22.6288 | 0.029775 | -1.5262 | -78.5959
O2.72W1_O2.96W1 | W | (25/3)WO2.72 + O2 = (25/3)WO2.96 | 2700 | 2426.85 | 24.2997 | 0.031973 | -1.4952 | -77.2888
O2.72W1_O2.96W1 | W | (25/3)WO2.72 + O2 = (25/3)WO2.96 | 2710 | 2436.85 | 26.0801 | 0.034316 | -1.4645 | -75.9818
O2.72W1_O2.96W1 | W | (25/3)WO2.72 + O2 = (25/3)WO2.96 | 2720 | 2446.85 | 27.9763 | 0.036811 | -1.434 | -74.6749
O2.72W1_O2.96W1 | W | (25/3)WO2.72 + O2 = (25/3)WO2.96 | 2730 | 2456.85 | 29.9949 | 0.039467 | -1.4038 | -73.3681
O2.72W1_O2.96W1 | W | (25/3)WO2.72 + O2 = (25/3)WO2.96 | 2740 | 2466.85 | 32.1426 | 0.042293 | -1.3737 | -72.0614
O2.72W1_O2.96W1 | W | (25/3)WO2.72 + O2 = (25/3)WO2.96 | 2750 | 2476.85 | 34.4267 | 0.045298 | -1.3439 | -70.7547
O2.72W1_O2.96W1 | W | (25/3)WO2.72 + O2 = (25/3)WO2.96 | 2760 | 2486.85 | 36.8545 | 0.048493 | -1.3143 | -69.4482
O2.72W1_O2.96W1 | W | (25/3)WO2.72 + O2 = (25/3)WO2.96 | 2770 | 2496.85 | 39.4341 | 0.051887 | -1.2849 | -68.1417
O2.72W1_O2.96W1 | W | (25/3)WO2.72 + O2 = (25/3)WO2.96 | 2780 | 2506.85 | 42.1735 | 0.055491 | -1.2558 | -66.8353
O2.72W1_O2.96W1 | W | (25/3)WO2.72 + O2 = (25/3)WO2.96 | 2790 | 2516.85 | 45.0814 | 0.059318 | -1.2268 | -65.529
O2.72W1_O2.96W1 | W | (25/3)WO2.72 + O2 = (25/3)WO2.96 | 2800 | 2526.85 | 48.1666 | 0.063377 | -1.1981 | -64.2228
O2.72W1_O2.96W1 | W | (25/3)WO2.72 + O2 = (25/3)WO2.96 | 2810 | 2536.85 | 51.4385 | 0.067682 | -1.1695 | -62.9167
O2.72W1_O2.96W1 | W | (25/3)WO2.72 + O2 = (25/3)WO2.96 | 2820 | 2546.85 | 54.907 | 0.072246 | -1.1412 | -61.6106
O2.72W1_O2.96W1 | W | (25/3)WO2.72 + O2 = (25/3)WO2.96 | 2830 | 2556.85 | 58.582 | 0.077082 | -1.113 | -60.3046
O2.72W1_O2.96W1 | W | (25/3)WO2.72 + O2 = (25/3)WO2.96 | 2840 | 2566.85 | 62.4744 | 0.082203 | -1.0851 | -58.9987
O2.72W1_O2.96W1 | W | (25/3)WO2.72 + O2 = (25/3)WO2.96 | 2850 | 2576.85 | 66.5951 | 0.087625 | -1.0574 | -57.6929
O2.72W1_O2.96W1 | W | (25/3)WO2.72 + O2 = (25/3)WO2.96 | 2860 | 2586.85 | 70.9556 | 0.093363 | -1.0298 | -56.3871
O2.72W1_O2.96W1 | W | (25/3)WO2.72 + O2 = (25/3)WO2.96 | 2870 | 2596.85 | 75.568 | 0.099432 | -1.0025 | -55.0815
O2.72W1_O2.96W1 | W | (25/3)WO2.72 + O2 = (25/3)WO2.96 | 2880 | 2606.85 | 80.4448 | 0.10585 | -0.97532 | -53.7759
O2.72W1_O2.96W1 | W | (25/3)WO2.72 + O2 = (25/3)WO2.96 | 2890 | 2616.85 | 85.5991 | 0.11263 | -0.94834 | -52.4703
O2.72W1_O2.96W1 | W | (25/3)WO2.72 + O2 = (25/3)WO2.96 | 2900 | 2626.85 | 91.0443 | 0.1198 | -0.92156 | -51.1649
O2.72W1_O2.96W1 | W | (25/3)WO2.72 + O2 = (25/3)WO2.96 | 2910 | 2636.85 | 96.7945 | 0.12736 | -0.89496 | -49.8595
O2.72W1_O2.96W1 | W | (25/3)WO2.72 + O2 = (25/3)WO2.96 | 2920 | 2646.85 | 102.8645 | 0.13535 | -0.86855 | -48.5542
O2.72W1_O2.96W1 | W | (25/3)WO2.72 + O2 = (25/3)WO2.96 | 2930 | 2656.85 | 109.2694 | 0.14378 | -0.84232 | -47.2489
O2.72W1_O2.96W1 | W | (25/3)WO2.72 + O2 = (25/3)WO2.96 | 2940 | 2666.85 | 116.0251 | 0.15266 | -0.81626 | -45.9438
O2.72W1_O2.96W1 | W | (25/3)WO2.72 + O2 = (25/3)WO2.96 | 2950 | 2676.85 | 123.1481 | 0.16204 | -0.79039 | -44.6386
O2.72W1_O2.96W1 | W | (25/3)WO2.72 + O2 = (25/3)WO2.96 | 2960 | 2686.85 | 130.6554 | 0.17192 | -0.76469 | -43.3336
O2.72W1_O2.96W1 | W | (25/3)WO2.72 + O2 = (25/3)WO2.96 | 2970 | 2696.85 | 138.5648 | 0.18232 | -0.73916 | -42.0286
O2.72W1_O2.96W1 | W | (25/3)WO2.72 + O2 = (25/3)WO2.96 | 2980 | 2706.85 | 146.8946 | 0.19328 | -0.71381 | -40.7237
O2.72W1_O2.96W1 | W | (25/3)WO2.72 + O2 = (25/3)WO2.96 | 2990 | 2716.85 | 155.664 | 0.20482 | -0.68863 | -39.4189
O2.72W1_O2.96W1 | W | (25/3)WO2.72 + O2 = (25/3)WO2.96 | 3000 | 2726.85 | 164.8927 | 0.21696 | -0.66361 | -38.1141
O2.96W1_O3W1 | W | 50WO2.96 + O2 = 50WO3 | 300 | 26.85 | 5.3181e-59 | 6.9976e-62 | -61.1551 | -351.2396
O2.96W1_O3W1 | W | 50WO2.96 + O2 = 50WO3 | 310 | 36.85 | 9.0802e-57 | 1.1948e-59 | -58.9227 | -349.699
O2.96W1_O3W1 | W | 50WO2.96 + O2 = 50WO3 | 320 | 46.85 | 1.1252e-54 | 1.4805e-57 | -56.8296 | -348.1564
O2.96W1_O3W1 | W | 50WO2.96 + O2 = 50WO3 | 330 | 56.85 | 1.0428e-52 | 1.3721e-55 | -54.8626 | -346.6094
O2.96W1_O3W1 | W | 50WO2.96 + O2 = 50WO3 | 340 | 66.85 | 7.4177e-51 | 9.7602e-54 | -53.0105 | -345.0572
O2.96W1_O3W1 | W | 50WO2.96 + O2 = 50WO3 | 350 | 76.85 | 4.1432e-49 | 5.4516e-52 | -51.2635 | -343.4994
O2.96W1_O3W1 | W | 50WO2.96 + O2 = 50WO3 | 360 | 86.85 | 1.8538e-47 | 2.4393e-50 | -49.6127 | -341.9366
O2.96W1_O3W1 | W | 50WO2.96 + O2 = 50WO3 | 370 | 96.85 | 6.763e-46 | 8.8987e-49 | -48.0507 | -340.3698
O2.96W1_O3W1 | W | 50WO2.96 + O2 = 50WO3 | 380 | 106.85 | 2.0435e-44 | 2.6888e-47 | -46.5704 | -338.8003
O2.96W1_O3W1 | W | 50WO2.96 + O2 = 50WO3 | 390 | 116.85 | 5.1868e-43 | 6.8247e-46 | -45.1659 | -337.2293
O2.96W1_O3W1 | W | 50WO2.96 + O2 = 50WO3 | 400 | 126.85 | 1.1199e-41 | 1.4736e-44 | -43.8316 | -335.6583
O2.96W1_O3W1 | W | 50WO2.96 + O2 = 50WO3 | 410 | 136.85 | 2.0809e-40 | 2.738e-43 | -42.5626 | -334.0885
O2.96W1_O3W1 | W | 50WO2.96 + O2 = 50WO3 | 420 | 146.85 | 3.3617e-39 | 4.4233e-42 | -41.3543 | -332.5212
O2.96W1_O3W1 | W | 50WO2.96 + O2 = 50WO3 | 430 | 156.85 | 4.767e-38 | 6.2724e-41 | -40.2026 | -330.9574
O2.96W1_O3W1 | W | 50WO2.96 + O2 = 50WO3 | 440 | 166.85 | 5.9853e-37 | 7.8754e-40 | -39.1037 | -329.3978
O2.96W1_O3W1 | W | 50WO2.96 + O2 = 50WO3 | 450 | 176.85 | 6.7071e-36 | 8.8252e-39 | -38.0543 | -327.843
O2.96W1_O3W1 | W | 50WO2.96 + O2 = 50WO3 | 460 | 186.85 | 6.7576e-35 | 8.8916e-38 | -37.051 | -326.2931
O2.96W1_O3W1 | W | 50WO2.96 + O2 = 50WO3 | 470 | 196.85 | 6.1632e-34 | 8.1095e-37 | -36.091 | -324.7482
O2.96W1_O3W1 | W | 50WO2.96 + O2 = 50WO3 | 480 | 206.85 | 5.1206e-33 | 6.7376e-36 | -35.1715 | -323.2079
O2.96W1_O3W1 | W | 50WO2.96 + O2 = 50WO3 | 490 | 216.85 | 3.8984e-32 | 5.1295e-35 | -34.2899 | -321.6714
O2.96W1_O3W1 | W | 50WO2.96 + O2 = 50WO3 | 500 | 226.85 | 2.7346e-31 | 3.5982e-34 | -33.4439 | -320.1379
O2.96W1_O3W1 | W | 50WO2.96 + O2 = 50WO3 | 510 | 236.85 | 1.7764e-30 | 2.3373e-33 | -32.6313 | -318.6061
O2.96W1_O3W1 | W | 50WO2.96 + O2 = 50WO3 | 520 | 246.85 | 1.0734e-29 | 1.4123e-32 | -31.8501 | -317.0761
O2.96W1_O3W1 | W | 50WO2.96 + O2 = 50WO3 | 530 | 256.85 | 6.0579e-29 | 7.9709e-32 | -31.0985 | -315.5477
O2.96W1_O3W1 | W | 50WO2.96 + O2 = 50WO3 | 540 | 266.85 | 3.2054e-28 | 4.2176e-31 | -30.3749 | -314.0212
O2.96W1_O3W1 | W | 50WO2.96 + O2 = 50WO3 | 550 | 276.85 | 1.5957e-27 | 2.0995e-30 | -29.6779 | -312.4966
O2.96W1_O3W1 | W | 50WO2.96 + O2 = 50WO3 | 560 | 286.85 | 7.4977e-27 | 9.8654e-30 | -29.0059 | -310.974
O2.96W1_O3W1 | W | 50WO2.96 + O2 = 50WO3 | 570 | 296.85 | 3.3355e-26 | 4.3888e-29 | -28.3577 | -309.4533
O2.96W1_O3W1 | W | 50WO2.96 + O2 = 50WO3 | 580 | 306.85 | 1.4088e-25 | 1.8537e-28 | -27.732 | -307.9346
O2.96W1_O3W1 | W | 50WO2.96 + O2 = 50WO3 | 590 | 316.85 | 5.6646e-25 | 7.4534e-28 | -27.1276 | -306.4178
O2.96W1_O3W1 | W | 50WO2.96 + O2 = 50WO3 | 600 | 326.85 | 2.1736e-24 | 2.8599e-27 | -26.5436 | -304.903
O2.96W1_O3W1 | W | 50WO2.96 + O2 = 50WO3 | 610 | 336.85 | 7.9776e-24 | 1.0497e-26 | -25.9789 | -303.3899
O2.96W1_O3W1 | W | 50WO2.96 + O2 = 50WO3 | 620 | 346.85 | 2.8067e-23 | 3.693e-26 | -25.4326 | -301.8788
O2.96W1_O3W1 | W | 50WO2.96 + O2 = 50WO3 | 630 | 356.85 | 9.4844e-23 | 1.2479e-25 | -24.9038 | -300.3697
O2.96W1_O3W1 | W | 50WO2.96 + O2 = 50WO3 | 640 | 366.85 | 3.0842e-22 | 4.0581e-25 | -24.3917 | -298.8625
O2.96W1_O3W1 | W | 50WO2.96 + O2 = 50WO3 | 650 | 376.85 | 9.6684e-22 | 1.2722e-24 | -23.8955 | -297.3573
O2.96W1_O3W1 | W | 50WO2.96 + O2 = 50WO3 | 660 | 386.85 | 2.9267e-21 | 3.851e-24 | -23.4144 | -295.854
O2.96W1_O3W1 | W | 50WO2.96 + O2 = 50WO3 | 670 | 396.85 | 8.5687e-21 | 1.1275e-23 | -22.9479 | -294.3524
O2.96W1_O3W1 | W | 50WO2.96 + O2 = 50WO3 | 680 | 406.85 | 2.4299e-20 | 3.1973e-23 | -22.4952 | -292.8525
O2.96W1_O3W1 | W | 50WO2.96 + O2 = 50WO3 | 690 | 416.85 | 6.684e-20 | 8.7948e-23 | -22.0558 | -291.3542
O2.96W1_O3W1 | W | 50WO2.96 + O2 = 50WO3 | 700 | 426.85 | 1.7857e-19 | 2.3497e-22 | -21.629 | -289.8573
O2.96W1_O3W1 | W | 50WO2.96 + O2 = 50WO3 | 710 | 436.85 | 4.6396e-19 | 6.1048e-22 | -21.2143 | -288.3617
O2.96W1_O3W1 | W | 50WO2.96 + O2 = 50WO3 | 720 | 446.85 | 1.1737e-18 | 1.5443e-21 | -20.8113 | -286.8673
O2.96W1_O3W1 | W | 50WO2.96 + O2 = 50WO3 | 730 | 456.85 | 2.8939e-18 | 3.8077e-21 | -20.4193 | -285.3739
O2.96W1_O3W1 | W | 50WO2.96 + O2 = 50WO3 | 740 | 466.85 | 6.9623e-18 | 9.161e-21 | -20.0381 | -283.8816
O2.96W1_O3W1 | W | 50WO2.96 + O2 = 50WO3 | 750 | 476.85 | 1.6361e-17 | 2.1527e-20 | -19.667 | -282.3901
O2.96W1_O3W1 | W | 50WO2.96 + O2 = 50WO3 | 760 | 486.85 | 3.7586e-17 | 4.9455e-20 | -19.3058 | -280.8995
O2.96W1_O3W1 | W | 50WO2.96 + O2 = 50WO3 | 770 | 496.85 | 8.4492e-17 | 1.1117e-19 | -18.954 | -279.4097
O2.96W1_O3W1 | W | 50WO2.96 + O2 = 50WO3 | 780 | 506.85 | 1.8601e-16 | 2.4475e-19 | -18.6113 | -277.9206
O2.96W1_O3W1 | W | 50WO2.96 + O2 = 50WO3 | 790 | 516.85 | 4.0135e-16 | 5.2809e-19 | -18.2773 | -276.4324
O2.96W1_O3W1 | W | 50WO2.96 + O2 = 50WO3 | 800 | 526.85 | 8.4937e-16 | 1.1176e-18 | -17.9517 | -274.945
O2.96W1_O3W1 | W | 50WO2.96 + O2 = 50WO3 | 810 | 536.85 | 1.7644e-15 | 2.3216e-18 | -17.6342 | -273.4583
O2.96W1_O3W1 | W | 50WO2.96 + O2 = 50WO3 | 820 | 546.85 | 3.6002e-15 | 4.7371e-18 | -17.3245 | -271.9719
O2.96W1_O3W1 | W | 50WO2.96 + O2 = 50WO3 | 830 | 556.85 | 7.221e-15 | 9.5013e-18 | -17.0222 | -270.4856
O2.96W1_O3W1 | W | 50WO2.96 + O2 = 50WO3 | 840 | 566.85 | 1.4246e-14 | 1.8745e-17 | -16.7271 | -268.9989
O2.96W1_O3W1 | W | 50WO2.96 + O2 = 50WO3 | 850 | 576.85 | 2.7661e-14 | 3.6397e-17 | -16.4389 | -267.5116
O2.96W1_O3W1 | W | 50WO2.96 + O2 = 50WO3 | 860 | 586.85 | 5.2893e-14 | 6.9596e-17 | -16.1574 | -266.0236
O2.96W1_O3W1 | W | 50WO2.96 + O2 = 50WO3 | 870 | 596.85 | 9.9655e-14 | 1.3113e-16 | -15.8823 | -264.5348
O2.96W1_O3W1 | W | 50WO2.96 + O2 = 50WO3 | 880 | 606.85 | 1.851e-13 | 2.4355e-16 | -15.6134 | -263.0453
O2.96W1_O3W1 | W | 50WO2.96 + O2 = 50WO3 | 890 | 616.85 | 3.3908e-13 | 4.4615e-16 | -15.3505 | -261.5549
O2.96W1_O3W1 | W | 50WO2.96 + O2 = 50WO3 | 900 | 626.85 | 6.1292e-13 | 8.0647e-16 | -15.0934 | -260.0637
O2.96W1_O3W1 | W | 50WO2.96 + O2 = 50WO3 | 910 | 636.85 | 1.0937e-12 | 1.4391e-15 | -14.8419 | -258.572
O2.96W1_O3W1 | W | 50WO2.96 + O2 = 50WO3 | 920 | 646.85 | 1.9273e-12 | 2.5359e-15 | -14.5959 | -257.0797
O2.96W1_O3W1 | W | 50WO2.96 + O2 = 50WO3 | 930 | 656.85 | 3.3552e-12 | 4.4148e-15 | -14.3551 | -255.587
O2.96W1_O3W1 | W | 50WO2.96 + O2 = 50WO3 | 940 | 666.85 | 5.7728e-12 | 7.5958e-15 | -14.1194 | -254.0942
O2.96W1_O3W1 | W | 50WO2.96 + O2 = 50WO3 | 950 | 676.85 | 9.8196e-12 | 1.2921e-14 | -13.8887 | -252.6014
O2.96W1_O3W1 | W | 50WO2.96 + O2 = 50WO3 | 960 | 686.85 | 1.6519e-11 | 2.1735e-14 | -13.6628 | -251.1088
O2.96W1_O3W1 | W | 50WO2.96 + O2 = 50WO3 | 970 | 696.85 | 2.7491e-11 | 3.6172e-14 | -13.4416 | -249.6166
O2.96W1_O3W1 | W | 50WO2.96 + O2 = 50WO3 | 980 | 706.85 | 4.5274e-11 | 5.9571e-14 | -13.225 | -248.125
O2.96W1_O3W1 | W | 50WO2.96 + O2 = 50WO3 | 990 | 716.85 | 7.3804e-11 | 9.7111e-14 | -13.0127 | -246.6343
O2.96W1_O3W1 | W | 50WO2.96 + O2 = 50WO3 | 1000 | 726.85 | 1.1913e-10 | 1.5675e-13 | -12.8048 | -245.1448
O2.96W1_O3W1 | W | 50WO2.96 + O2 = 50WO3 | 1010 | 736.85 | 1.9044e-10 | 2.5058e-13 | -12.6011 | -243.6565
O2.96W1_O3W1 | W | 50WO2.96 + O2 = 50WO3 | 1020 | 746.85 | 3.016e-10 | 3.9685e-13 | -12.4014 | -242.1698
O2.96W1_O3W1 | W | 50WO2.96 + O2 = 50WO3 | 1030 | 756.85 | 4.7331e-10 | 6.2278e-13 | -12.2057 | -240.6848
O2.96W1_O3W1 | W | 50WO2.96 + O2 = 50WO3 | 1040 | 766.85 | 7.3619e-10 | 9.6867e-13 | -12.0138 | -239.2018
O2.96W1_O3W1 | W | 50WO2.96 + O2 = 50WO3 | 1050 | 776.85 | 1.1352e-09 | 1.4937e-12 | -11.8257 | -237.7209
O2.96W1_O3W1 | W | 50WO2.96 + O2 = 50WO3 | 1050 | 776.85 | 1.1352e-09 | 1.4937e-12 | -11.8257 | -237.7209
O2.96W1_O3W1 | W | 50WO2.96 + O2 = 50WO3 | 1050 | 776.85 | 1.1352e-09 | 1.4937e-12 | -11.8257 | -237.7209
O2.96W1_O3W1 | W | 50WO2.96 + O2 = 50WO3 | 1060 | 786.85 | 1.6039e-09 | 2.1103e-12 | -11.6756 | -236.9391
O2.96W1_O3W1 | W | 50WO2.96 + O2 = 50WO3 | 1070 | 796.85 | 2.2561e-09 | 2.9686e-12 | -11.5275 | -236.1386
O2.96W1_O3W1 | W | 50WO2.96 + O2 = 50WO3 | 1080 | 806.85 | 3.1601e-09 | 4.158e-12 | -11.3811 | -235.3197
O2.96W1_O3W1 | W | 50WO2.96 + O2 = 50WO3 | 1090 | 816.85 | 4.4079e-09 | 5.7999e-12 | -11.2366 | -234.4826
O2.96W1_O3W1 | W | 50WO2.96 + O2 = 50WO3 | 1100 | 826.85 | 6.1235e-09 | 8.0573e-12 | -11.0938 | -233.6272
O2.96W1_O3W1 | W | 50WO2.96 + O2 = 50WO3 | 1110 | 836.85 | 8.473e-09 | 1.1149e-11 | -10.9528 | -232.754
O2.96W1_O3W1 | W | 50WO2.96 + O2 = 50WO3 | 1120 | 846.85 | 1.1678e-08 | 1.5366e-11 | -10.8134 | -231.8631
O2.96W1_O3W1 | W | 50WO2.96 + O2 = 50WO3 | 1130 | 856.85 | 1.6035e-08 | 2.1098e-11 | -10.6758 | -230.9548
O2.96W1_O3W1 | W | 50WO2.96 + O2 = 50WO3 | 1140 | 866.85 | 2.1933e-08 | 2.886e-11 | -10.5397 | -230.0294
O2.96W1_O3W1 | W | 50WO2.96 + O2 = 50WO3 | 1150 | 876.85 | 2.9891e-08 | 3.9331e-11 | -10.4053 | -229.0872
O2.96W1_O3W1 | W | 50WO2.96 + O2 = 50WO3 | 1160 | 886.85 | 4.059e-08 | 5.3408e-11 | -10.2724 | -228.1285
O2.96W1_O3W1 | W | 50WO2.96 + O2 = 50WO3 | 1170 | 896.85 | 5.4922e-08 | 7.2266e-11 | -10.1411 | -227.1535
O2.96W1_O3W1 | W | 50WO2.96 + O2 = 50WO3 | 1180 | 906.85 | 7.4055e-08 | 9.744e-11 | -10.0113 | -226.1625
O2.96W1_O3W1 | W | 50WO2.96 + O2 = 50WO3 | 1190 | 916.85 | 9.9511e-08 | 1.3093e-10 | -9.8829 | -225.1558
O2.96W1_O3W1 | W | 50WO2.96 + O2 = 50WO3 | 1200 | 926.85 | 1.3327e-07 | 1.7535e-10 | -9.7561 | -224.1336
O2.96W1_O3W1 | W | 50WO2.96 + O2 = 50WO3 | 1210 | 936.85 | 1.7788e-07 | 2.3405e-10 | -9.6307 | -223.0963
O2.96W1_O3W1 | W | 50WO2.96 + O2 = 50WO3 | 1220 | 946.85 | 2.3666e-07 | 3.114e-10 | -9.5067 | -222.0439
O2.96W1_O3W1 | W | 50WO2.96 + O2 = 50WO3 | 1230 | 956.85 | 3.1386e-07 | 4.1297e-10 | -9.3841 | -220.9769
O2.96W1_O3W1 | W | 50WO2.96 + O2 = 50WO3 | 1240 | 966.85 | 4.1492e-07 | 5.4595e-10 | -9.2628 | -219.8954
O2.96W1_O3W1 | W | 50WO2.96 + O2 = 50WO3 | 1250 | 976.85 | 5.4683e-07 | 7.1951e-10 | -9.143 | -218.7997
O2.96W1_O3W1 | W | 50WO2.96 + O2 = 50WO3 | 1260 | 986.85 | 7.1848e-07 | 9.4537e-10 | -9.0244 | -217.6901
O2.96W1_O3W1 | W | 50WO2.96 + O2 = 50WO3 | 1270 | 996.85 | 9.4119e-07 | 1.2384e-09 | -8.9071 | -216.5667
O2.96W1_O3W1 | W | 50WO2.96 + O2 = 50WO3 | 1280 | 1006.85 | 1.2293e-06 | 1.6175e-09 | -8.7912 | -215.4298
O2.96W1_O3W1 | W | 50WO2.96 + O2 = 50WO3 | 1290 | 1016.85 | 1.6009e-06 | 2.1065e-09 | -8.6764 | -214.2797
O2.96W1_O3W1 | W | 50WO2.96 + O2 = 50WO3 | 1300 | 1026.85 | 2.079e-06 | 2.7355e-09 | -8.563 | -213.1166
O2.96W1_O3W1 | W | 50WO2.96 + O2 = 50WO3 | 1310 | 1036.85 | 2.6922e-06 | 3.5423e-09 | -8.4507 | -211.9408
O2.96W1_O3W1 | W | 50WO2.96 + O2 = 50WO3 | 1320 | 1046.85 | 3.4765e-06 | 4.5744e-09 | -8.3397 | -210.7524
O2.96W1_O3W1 | W | 50WO2.96 + O2 = 50WO3 | 1330 | 1056.85 | 4.4772e-06 | 5.8911e-09 | -8.2298 | -209.5517
O2.96W1_O3W1 | W | 50WO2.96 + O2 = 50WO3 | 1340 | 1066.85 | 5.7504e-06 | 7.5663e-09 | -8.1211 | -208.3389
O2.96W1_O3W1 | W | 50WO2.96 + O2 = 50WO3 | 1350 | 1076.85 | 7.3661e-06 | 9.6922e-09 | -8.0136 | -207.1143
O2.96W1_O3W1 | W | 50WO2.96 + O2 = 50WO3 | 1360 | 1086.85 | 9.4111e-06 | 1.2383e-08 | -7.9072 | -205.878
O2.96W1_O3W1 | W | 50WO2.96 + O2 = 50WO3 | 1370 | 1096.85 | 1.1993e-05 | 1.578e-08 | -7.8019 | -204.6304
O2.96W1_O3W1 | W | 50WO2.96 + O2 = 50WO3 | 1380 | 1106.85 | 1.5244e-05 | 2.0058e-08 | -7.6977 | -203.3717
O2.96W1_O3W1 | W | 50WO2.96 + O2 = 50WO3 | 1390 | 1116.85 | 1.9328e-05 | 2.5432e-08 | -7.5946 | -202.102
O2.96W1_O3W1 | W | 50WO2.96 + O2 = 50WO3 | 1400 | 1126.85 | 2.4446e-05 | 3.2166e-08 | -7.4926 | -200.8216
O2.96W1_O3W1 | W | 50WO2.96 + O2 = 50WO3 | 1410 | 1136.85 | 3.0844e-05 | 4.0584e-08 | -7.3916 | -199.5308
O2.96W1_O3W1 | W | 50WO2.96 + O2 = 50WO3 | 1420 | 1146.85 | 3.8823e-05 | 5.1082e-08 | -7.2917 | -198.2297
O2.96W1_O3W1 | W | 50WO2.96 + O2 = 50WO3 | 1430 | 1156.85 | 4.8749e-05 | 6.4144e-08 | -7.1928 | -196.9186
O2.96W1_O3W1 | W | 50WO2.96 + O2 = 50WO3 | 1440 | 1166.85 | 6.107e-05 | 8.0355e-08 | -7.095 | -195.5977
O2.96W1_O3W1 | W | 50WO2.96 + O2 = 50WO3 | 1450 | 1176.85 | 7.6328e-05 | 1.0043e-07 | -6.9981 | -194.2673
O2.96W1_O3W1 | W | 50WO2.96 + O2 = 50WO3 | 1460 | 1186.85 | 9.5181e-05 | 1.2524e-07 | -6.9023 | -192.9276
O2.96W1_O3W1 | W | 50WO2.96 + O2 = 50WO3 | 1470 | 1196.85 | 0.00011842 | 1.5582e-07 | -6.8074 | -191.5788
O2.96W1_O3W1 | W | 50WO2.96 + O2 = 50WO3 | 1480 | 1206.85 | 0.00014701 | 1.9343e-07 | -6.7135 | -190.2211
O2.96W1_O3W1 | W | 50WO2.96 + O2 = 50WO3 | 1490 | 1216.85 | 0.0001821 | 2.396e-07 | -6.6205 | -188.8547
O2.96W1_O3W1 | W | 50WO2.96 + O2 = 50WO3 | 1500 | 1226.85 | 0.00022506 | 2.9614e-07 | -6.5285 | -187.48
O2.96W1_O3W1 | W | 50WO2.96 + O2 = 50WO3 | 1510 | 1236.85 | 0.00027757 | 3.6523e-07 | -6.4374 | -186.0971
O2.96W1_O3W1 | W | 50WO2.96 + O2 = 50WO3 | 1520 | 1246.85 | 0.00034161 | 4.4948e-07 | -6.3473 | -184.7063
O2.96W1_O3W1 | W | 50WO2.96 + O2 = 50WO3 | 1530 | 1256.85 | 0.00041953 | 5.5201e-07 | -6.2581 | -183.3077
O2.96W1_O3W1 | W | 50WO2.96 + O2 = 50WO3 | 1540 | 1266.85 | 0.00051414 | 6.7651e-07 | -6.1697 | -181.9017
O2.96W1_O3W1 | W | 50WO2.96 + O2 = 50WO3 | 1550 | 1276.85 | 0.00062881 | 8.2738e-07 | -6.0823 | -180.4884
O2.96W1_O3W1 | W | 50WO2.96 + O2 = 50WO3 | 1560 | 1286.85 | 0.00076747 | 1.0098e-06 | -5.9958 | -179.0681
O2.96W1_O3W1 | W | 50WO2.96 + O2 = 50WO3 | 1570 | 1296.85 | 0.00093482 | 1.23e-06 | -5.9101 | -177.641
O2.96W1_O3W1 | W | 50WO2.96 + O2 = 50WO3 | 1580 | 1306.85 | 0.0011364 | 1.4953e-06 | -5.8253 | -176.2073
O2.96W1_O3W1 | W | 50WO2.96 + O2 = 50WO3 | 1590 | 1316.85 | 0.0013787 | 1.8141e-06 | -5.7413 | -174.7674
O2.96W1_O3W1 | W | 50WO2.96 + O2 = 50WO3 | 1600 | 1326.85 | 0.0016694 | 2.1966e-06 | -5.6583 | -173.3214
O2.96W1_O3W1 | W | 50WO2.96 + O2 = 50WO3 | 1610 | 1336.85 | 0.0020175 | 2.6546e-06 | -5.576 | -171.8695
O2.96W1_O3W1 | W | 50WO2.96 + O2 = 50WO3 | 1620 | 1346.85 | 0.0024335 | 3.2019e-06 | -5.4946 | -170.4119
O2.96W1_O3W1 | W | 50WO2.96 + O2 = 50WO3 | 1630 | 1356.85 | 0.0029297 | 3.8548e-06 | -5.414 | -168.9488
O2.96W1_O3W1 | W | 50WO2.96 + O2 = 50WO3 | 1640 | 1366.85 | 0.0035205 | 4.6322e-06 | -5.3342 | -167.4804
O2.96W1_O3W1 | W | 50WO2.96 + O2 = 50WO3 | 1650 | 1376.85 | 0.0042226 | 5.5561e-06 | -5.2552 | -166.0066
O2.96W1_O3W1 | W | 50WO2.96 + O2 = 50WO3 | 1660 | 1386.85 | 0.0050556 | 6.6521e-06 | -5.177 | -164.5278
O2.96W1_O3W1 | W | 50WO2.96 + O2 = 50WO3 | 1670 | 1396.85 | 0.006042 | 7.95e-06 | -5.0996 | -163.0441
O2.96W1_O3W1 | W | 50WO2.96 + O2 = 50WO3 | 1680 | 1406.85 | 0.0072081 | 9.4843e-06 | -5.023 | -161.5555
O2.96W1_O3W1 | W | 50WO2.96 + O2 = 50WO3 | 1690 | 1416.85 | 0.0085841 | 1.1295e-05 | -4.9471 | -160.0623
O2.96W1_O3W1 | W | 50WO2.96 + O2 = 50WO3 | 1700 | 1426.85 | 0.010205 | 1.3428e-05 | -4.872 | -158.5646
O2.96W1_O3W1 | W | 50WO2.96 + O2 = 50WO3 | 1710 | 1436.85 | 0.012111 | 1.5936e-05 | -4.7976 | -157.0625
O2.96W1_O3W1 | W | 50WO2.96 + O2 = 50WO3 | 1720 | 1446.85 | 0.014349 | 1.888e-05 | -4.724 | -155.5561
O2.96W1_O3W1 | W | 50WO2.96 + O2 = 50WO3 | 1730 | 1456.85 | 0.016972 | 2.2332e-05 | -4.6511 | -154.0456
O2.96W1_O3W1 | W | 50WO2.96 + O2 = 50WO3 | 1740 | 1466.85 | 0.020042 | 2.637e-05 | -4.5789 | -152.5312
O2.96W1_O3W1 | W | 50WO2.96 + O2 = 50WO3 | 1745 | 1471.85 | 0.021765 | 2.8638e-05 | -4.5431 | -151.7726
O2.96W1_O3W1 | W | 50WO2.96 + O2 = 50WO3 | 1745 | 1471.85 | 0.021765 | 2.8638e-05 | -4.5431 | -151.7726
O2.96W1_O3W1 | W | 50WO2.96 + O2 = 50WO3 | 1750 | 1476.85 | 0.01146 | 1.5079e-05 | -4.8216 | -161.5408
O2.96W1_O3W1 | W | 50WO2.96 + O2 = 50WO3 | 1760 | 1486.85 | 0.0032022 | 4.2134e-06 | -5.3754 | -181.1219
O2.96W1_O3W1 | W | 50WO2.96 + O2 = 50WO3 | 1770 | 1496.85 | 0.00090411 | 1.1896e-06 | -5.9246 | -200.762
O2.96W1_O3W1 | W | 50WO2.96 + O2 = 50WO3 | 1780 | 1506.85 | 0.00025791 | 3.3935e-07 | -6.4693 | -220.4603
O2.96W1_O3W1 | W | 50WO2.96 + O2 = 50WO3 | 1790 | 1516.85 | 7.4321e-05 | 9.7791e-08 | -7.0097 | -240.2163
O2.96W1_O3W1 | W | 50WO2.96 + O2 = 50WO3 | 1800 | 1526.85 | 2.1633e-05 | 2.8464e-08 | -7.5457 | -260.0293
O2.96W1_O3W1 | W | 50WO2.96 + O2 = 50WO3 | 1810 | 1536.85 | 6.3592e-06 | 8.3674e-09 | -8.0774 | -279.8984
O2.96W1_O3W1 | W | 50WO2.96 + O2 = 50WO3 | 1820 | 1546.85 | 1.8878e-06 | 2.4839e-09 | -8.6049 | -299.8233
O2.96W1_O3W1 | W | 50WO2.96 + O2 = 50WO3 | 1830 | 1556.85 | 5.6583e-07 | 7.4452e-10 | -9.1281 | -319.803
O2.96W1_O3W1 | W | 50WO2.96 + O2 = 50WO3 | 1840 | 1566.85 | 1.7123e-07 | 2.253e-10 | -9.6472 | -339.8371
O2.96W1_O3W1 | W | 50WO2.96 + O2 = 50WO3 | 1850 | 1576.85 | 5.2306e-08 | 6.8824e-11 | -10.1623 | -359.9249
O2.96W1_O3W1 | W | 50WO2.96 + O2 = 50WO3 | 1860 | 1586.85 | 1.6128e-08 | 2.1221e-11 | -10.6732 | -380.0657
O2.96W1_O3W1 | W | 50WO2.96 + O2 = 50WO3 | 1870 | 1596.85 | 5.019e-09 | 6.6039e-12 | -11.1802 | -400.2589
O2.96W1_O3W1 | W | 50WO2.96 + O2 = 50WO3 | 1870 | 1596.85 | 5.019e-09 | 6.6039e-12 | -11.1802 | -400.2588
O2.96W1_O3W1 | W | 50WO2.96 + O2 = 50WO3 | 1880 | 1606.85 | 1.5762e-09 | 2.0739e-12 | -11.6832 | -420.5039
O2.96W1_O3W1 | W | 50WO2.96 + O2 = 50WO3 | 1890 | 1616.85 | 4.9945e-10 | 6.5717e-13 | -12.1823 | -440.8002
O2.96W1_O3W1 | W | 50WO2.96 + O2 = 50WO3 | 1900 | 1626.85 | 1.5968e-10 | 2.101e-13 | -12.6776 | -461.147
O2.96W1_O3W1 | W | 50WO2.96 + O2 = 50WO3 | 1910 | 1636.85 | 5.1502e-11 | 6.7765e-14 | -13.169 | -481.5438
O2.96W1_O3W1 | W | 50WO2.96 + O2 = 50WO3 | 1920 | 1646.85 | 1.6756e-11 | 2.2047e-14 | -13.6566 | -501.99
O2.96W1_O3W1 | W | 50WO2.96 + O2 = 50WO3 | 1930 | 1656.85 | 5.4986e-12 | 7.235e-15 | -14.1406 | -522.4851
O2.96W1_O3W1 | W | 50WO2.96 + O2 = 50WO3 | 1940 | 1666.85 | 1.8198e-12 | 2.3945e-15 | -14.6208 | -543.0284
O2.96W1_O3W1 | W | 50WO2.96 + O2 = 50WO3 | 1950 | 1676.85 | 6.0735e-13 | 7.9915e-16 | -15.0974 | -563.6193
O2.96W1_O3W1 | W | 50WO2.96 + O2 = 50WO3 | 1960 | 1686.85 | 2.0439e-13 | 2.6894e-16 | -15.5703 | -584.2573
O2.96W1_O3W1 | W | 50WO2.96 + O2 = 50WO3 | 1970 | 1696.85 | 6.9353e-14 | 9.1254e-17 | -16.0397 | -604.9419
O2.96W1_O3W1 | W | 50WO2.96 + O2 = 50WO3 | 1980 | 1706.85 | 2.3724e-14 | 3.1216e-17 | -16.5056 | -625.6724
O2.96W1_O3W1 | W | 50WO2.96 + O2 = 50WO3 | 1990 | 1716.85 | 8.1809e-15 | 1.0764e-17 | -16.968 | -646.4484
O2.96W1_O3W1 | W | 50WO2.96 + O2 = 50WO3 | 2010 | 1736.85 | 9.962e-16 | 1.3108e-18 | -17.8825 | -688.1345
O2.96W1_O3W1 | W | 50WO2.96 + O2 = 50WO3 | 2020 | 1746.85 | 3.5173e-16 | 4.628e-19 | -18.3346 | -709.0435
O2.96W1_O3W1 | W | 50WO2.96 + O2 = 50WO3 | 2030 | 1756.85 | 1.2514e-16 | 1.6466e-19 | -18.7834 | -729.9958
O2.96W1_O3W1 | W | 50WO2.96 + O2 = 50WO3 | 2040 | 1766.85 | 4.4865e-17 | 5.9033e-20 | -19.2289 | -750.9909
O2.96W1_O3W1 | W | 50WO2.96 + O2 = 50WO3 | 2050 | 1776.85 | 1.6206e-17 | 2.1324e-20 | -19.6711 | -772.0282
O2.96W1_O3W1 | W | 50WO2.96 + O2 = 50WO3 | 2060 | 1786.85 | 5.8978e-18 | 7.7602e-21 | -20.1101 | -793.1072
O2.96W1_O3W1 | W | 50WO2.96 + O2 = 50WO3 | 2070 | 1796.85 | 2.1622e-18 | 2.845e-21 | -20.5459 | -814.2274
O2.96W1_O3W1 | W | 50WO2.96 + O2 = 50WO3 | 2080 | 1806.85 | 7.985e-19 | 1.0507e-21 | -20.9785 | -835.3884
O2.96W1_O3W1 | W | 50WO2.96 + O2 = 50WO3 | 2090 | 1816.85 | 2.9702e-19 | 3.9082e-22 | -21.408 | -856.5895
O2.96W1_O3W1 | W | 50WO2.96 + O2 = 50WO3 | 2100 | 1826.85 | 1.1128e-19 | 1.4642e-22 | -21.8344 | -877.8304
O2.96W1_O3W1 | W | 50WO2.96 + O2 = 50WO3 | 2110 | 1836.85 | 4.1984e-20 | 5.5243e-23 | -22.2577 | -899.1106
O2.96W1_O3W1 | W | 50WO2.96 + O2 = 50WO3 | 2120 | 1846.85 | 1.5952e-20 | 2.0989e-23 | -22.678 | -920.4294
O2.96W1_O3W1 | W | 50WO2.96 + O2 = 50WO3 | 2130 | 1856.85 | 6.103e-21 | 8.0303e-24 | -23.0953 | -941.7866
O2.96W1_O3W1 | W | 50WO2.96 + O2 = 50WO3 | 2140 | 1866.85 | 2.351e-21 | 3.0934e-24 | -23.5096 | -963.1815
O2.96W1_O3W1 | W | 50WO2.96 + O2 = 50WO3 | 2150 | 1876.85 | 9.1182e-22 | 1.1998e-24 | -23.9209 | -984.6138
O2.96W1_O3W1 | W | 50WO2.96 + O2 = 50WO3 | 2160 | 1886.85 | 3.5603e-22 | 4.6846e-25 | -24.3293 | -1006.0829
O2.96W1_O3W1 | W | 50WO2.96 + O2 = 50WO3 | 2170 | 1896.85 | 1.3994e-22 | 1.8413e-25 | -24.7349 | -1027.5884
O2.96W1_O3W1 | W | 50WO2.96 + O2 = 50WO3 | 2180 | 1906.85 | 5.5369e-23 | 7.2854e-26 | -25.1375 | -1049.1298
O2.96W1_O3W1 | W | 50WO2.96 + O2 = 50WO3 | 2190 | 1916.85 | 2.2051e-23 | 2.9014e-26 | -25.5374 | -1070.7067
O2.96W1_O3W1 | W | 50WO2.96 + O2 = 50WO3 | 2200 | 1926.85 | 8.8385e-24 | 1.163e-26 | -25.9344 | -1092.3187
O2.96W1_O3W1 | W | 50WO2.96 + O2 = 50WO3 | 2210 | 1936.85 | 3.5654e-24 | 4.6913e-27 | -26.3287 | -1113.9652
O2.96W1_O3W1 | W | 50WO2.96 + O2 = 50WO3 | 2220 | 1946.85 | 1.4474e-24 | 1.9045e-27 | -26.7202 | -1135.6459
O2.96W1_O3W1 | W | 50WO2.96 + O2 = 50WO3 | 2230 | 1956.85 | 5.9128e-25 | 7.78e-28 | -27.109 | -1157.3603
O2.96W1_O3W1 | W | 50WO2.96 + O2 = 50WO3 | 2240 | 1966.85 | 2.4305e-25 | 3.198e-28 | -27.4951 | -1179.108
O2.96W1_O3W1 | W | 50WO2.96 + O2 = 50WO3 | 2250 | 1976.85 | 1.0052e-25 | 1.3226e-28 | -27.8786 | -1200.8885
O2.96W1_O3W1 | W | 50WO2.96 + O2 = 50WO3 | 2260 | 1986.85 | 4.1828e-26 | 5.5037e-29 | -28.2593 | -1222.7014
O2.96W1_O3W1 | W | 50WO2.96 + O2 = 50WO3 | 2270 | 1996.85 | 1.751e-26 | 2.304e-29 | -28.6375 | -1244.5463
O2.96W1_O3W1 | W | 50WO2.96 + O2 = 50WO3 | 2280 | 2006.85 | 7.3743e-27 | 9.7031e-30 | -29.0131 | -1266.4228
O2.96W1_O3W1 | W | 50WO2.96 + O2 = 50WO3 | 2290 | 2016.85 | 3.124e-27 | 4.1106e-30 | -29.3861 | -1288.3305
O2.96W1_O3W1 | W | 50WO2.96 + O2 = 50WO3 | 2300 | 2026.85 | 1.3312e-27 | 1.7516e-30 | -29.7566 | -1310.2689
O2.96W1_O3W1 | W | 50WO2.96 + O2 = 50WO3 | 2310 | 2036.85 | 5.7058e-28 | 7.5076e-31 | -30.1245 | -1332.2377
O2.96W1_O3W1 | W | 50WO2.96 + O2 = 50WO3 | 2320 | 2046.85 | 2.4596e-28 | 3.2364e-31 | -30.4899 | -1354.2364
O2.96W1_O3W1 | W | 50WO2.96 + O2 = 50WO3 | 2330 | 2056.85 | 1.0664e-28 | 1.4031e-31 | -30.8529 | -1376.2646
O2.96W1_O3W1 | W | 50WO2.96 + O2 = 50WO3 | 2340 | 2066.85 | 4.6493e-29 | 6.1175e-32 | -31.2134 | -1398.322
O2.96W1_O3W1 | W | 50WO2.96 + O2 = 50WO3 | 2350 | 2076.85 | 2.0384e-29 | 2.6822e-32 | -31.5715 | -1420.4081
O2.96W1_O3W1 | W | 50WO2.96 + O2 = 50WO3 | 2360 | 2086.85 | 8.9871e-30 | 1.1825e-32 | -31.9272 | -1442.5226
O2.96W1_O3W1 | W | 50WO2.96 + O2 = 50WO3 | 2370 | 2096.85 | 3.9841e-30 | 5.2422e-33 | -32.2805 | -1464.665
O2.96W1_O3W1 | W | 50WO2.96 + O2 = 50WO3 | 2380 | 2106.85 | 1.7758e-30 | 2.3366e-33 | -32.6314 | -1486.8351
O2.96W1_O3W1 | W | 50WO2.96 + O2 = 50WO3 | 2390 | 2116.85 | 7.958e-31 | 1.0471e-33 | -32.98 | -1509.0323
O2.96W1_O3W1 | W | 50WO2.96 + O2 = 50WO3 | 2400 | 2126.85 | 3.5854e-31 | 4.7176e-34 | -33.3263 | -1531.2564
O2.96W1_O3W1 | W | 50WO2.96 + O2 = 50WO3 | 2410 | 2136.85 | 1.6239e-31 | 2.1368e-34 | -33.6702 | -1553.5069
O2.96W1_O3W1 | W | 50WO2.96 + O2 = 50WO3 | 2420 | 2146.85 | 7.394e-32 | 9.729e-35 | -34.0119 | -1575.7835
O2.96W1_O3W1 | W | 50WO2.96 + O2 = 50WO3 | 2430 | 2156.85 | 3.3842e-32 | 4.4528e-35 | -34.3514 | -1598.0859
O2.96W1_O3W1 | W | 50WO2.96 + O2 = 50WO3 | 2440 | 2166.85 | 1.5569e-32 | 2.0486e-35 | -34.6886 | -1620.4136
O2.96W1_O3W1 | W | 50WO2.96 + O2 = 50WO3 | 2450 | 2176.85 | 7.1993e-33 | 9.4728e-36 | -35.0235 | -1642.7662
O2.96W1_O3W1 | W | 50WO2.96 + O2 = 50WO3 | 2460 | 2186.85 | 3.346e-33 | 4.4026e-36 | -35.3563 | -1665.1435
O2.96W1_O3W1 | W | 50WO2.96 + O2 = 50WO3 | 2470 | 2196.85 | 1.5629e-33 | 2.0565e-36 | -35.6869 | -1687.5451
O2.96W1_O3W1 | W | 50WO2.96 + O2 = 50WO3 | 2480 | 2206.85 | 7.3368e-34 | 9.6537e-37 | -36.0153 | -1709.9706
O2.96W1_O3W1 | W | 50WO2.96 + O2 = 50WO3 | 2490 | 2216.85 | 3.4612e-34 | 4.5542e-37 | -36.3416 | -1732.4197
O2.96W1_O3W1 | W | 50WO2.96 + O2 = 50WO3 | 2500 | 2226.85 | 1.6409e-34 | 2.159e-37 | -36.6657 | -1754.8919
O2.96W1_O3W1 | W | 50WO2.96 + O2 = 50WO3 | 2510 | 2236.85 | 7.8166e-35 | 1.0285e-37 | -36.9878 | -1777.3871
O2.96W1_O3W1 | W | 50WO2.96 + O2 = 50WO3 | 2520 | 2246.85 | 3.7416e-35 | 4.9232e-38 | -37.3078 | -1799.9048
O2.96W1_O3W1 | W | 50WO2.96 + O2 = 50WO3 | 2530 | 2256.85 | 1.7996e-35 | 2.3678e-38 | -37.6256 | -1822.4447
O2.96W1_O3W1 | W | 50WO2.96 + O2 = 50WO3 | 2540 | 2266.85 | 8.6962e-36 | 1.1442e-38 | -37.9415 | -1845.0065
O2.96W1_O3W1 | W | 50WO2.96 + O2 = 50WO3 | 2550 | 2276.85 | 4.2221e-36 | 5.5554e-39 | -38.2553 | -1867.5897
O2.96W1_O3W1 | W | 50WO2.96 + O2 = 50WO3 | 2560 | 2286.85 | 2.0594e-36 | 2.7098e-39 | -38.5671 | -1890.1942
O2.96W1_O3W1 | W | 50WO2.96 + O2 = 50WO3 | 2570 | 2296.85 | 1.0092e-36 | 1.3279e-39 | -38.8768 | -1912.8195
O2.96W1_O3W1 | W | 50WO2.96 + O2 = 50WO3 | 2580 | 2306.85 | 4.9679e-37 | 6.5368e-40 | -39.1846 | -1935.4654
O2.96W1_O3W1 | W | 50WO2.96 + O2 = 50WO3 | 2590 | 2316.85 | 2.4567e-37 | 3.2325e-40 | -39.4905 | -1958.1315
O2.96W1_O3W1 | W | 50WO2.96 + O2 = 50WO3 | 2600 | 2326.85 | 1.2203e-37 | 1.6057e-40 | -39.7943 | -1980.8175
O2.96W1_O3W1 | W | 50WO2.96 + O2 = 50WO3 | 2610 | 2336.85 | 6.089e-38 | 8.0118e-41 | -40.0963 | -2003.523
O2.96W1_O3W1 | W | 50WO2.96 + O2 = 50WO3 | 2620 | 2346.85 | 3.0516e-38 | 4.0153e-41 | -40.3963 | -2026.2479
O2.96W1_O3W1 | W | 50WO2.96 + O2 = 50WO3 | 2630 | 2356.85 | 1.5361e-38 | 2.0212e-41 | -40.6944 | -2048.9916
O2.96W1_O3W1 | W | 50WO2.96 + O2 = 50WO3 | 2640 | 2366.85 | 7.7661e-39 | 1.0219e-41 | -40.9906 | -2071.754
O2.96W1_O3W1 | W | 50WO2.96 + O2 = 50WO3 | 2650 | 2376.85 | 3.9433e-39 | 5.1885e-42 | -41.285 | -2094.5348
O2.96W1_O3W1 | W | 50WO2.96 + O2 = 50WO3 | 2660 | 2386.85 | 2.0108e-39 | 2.6458e-42 | -41.5774 | -2117.3335
O2.96W1_O3W1 | W | 50WO2.96 + O2 = 50WO3 | 2670 | 2396.85 | 1.0297e-39 | 1.3549e-42 | -41.8681 | -2140.1499
O2.96W1_O3W1 | W | 50WO2.96 + O2 = 50WO3 | 2680 | 2406.85 | 5.2957e-40 | 6.968e-43 | -42.1569 | -2162.9838
O2.96W1_O3W1 | W | 50WO2.96 + O2 = 50WO3 | 2690 | 2416.85 | 2.7348e-40 | 3.5984e-43 | -42.4439 | -2185.8348
O2.96W1_O3W1 | W | 50WO2.96 + O2 = 50WO3 | 2700 | 2426.85 | 1.4182e-40 | 1.866e-43 | -42.7291 | -2208.7026
O2.96W1_O3W1 | W | 50WO2.96 + O2 = 50WO3 | 2710 | 2436.85 | 7.3845e-41 | 9.7164e-44 | -43.0125 | -2231.5869
O2.96W1_O3W1 | W | 50WO2.96 + O2 = 50WO3 | 2720 | 2446.85 | 3.8608e-41 | 5.0801e-44 | -43.2941 | -2254.4874
O2.96W1_O3W1 | W | 50WO2.96 + O2 = 50WO3 | 2730 | 2456.85 | 2.0268e-41 | 2.6668e-44 | -43.574 | -2277.4039
O2.96W1_O3W1 | W | 50WO2.96 + O2 = 50WO3 | 2740 | 2466.85 | 1.0682e-41 | 1.4056e-44 | -43.8521 | -2300.336
O2.96W1_O3W1 | W | 50WO2.96 + O2 = 50WO3 | 2750 | 2476.85 | 5.6528e-42 | 7.4379e-45 | -44.1285 | -2323.2834
O2.96W1_O3W1 | W | 50WO2.96 + O2 = 50WO3 | 2760 | 2486.85 | 3.0032e-42 | 3.9516e-45 | -44.4032 | -2346.246
O2.96W1_O3W1 | W | 50WO2.96 + O2 = 50WO3 | 2770 | 2496.85 | 1.6018e-42 | 2.1076e-45 | -44.6762 | -2369.2233
O2.96W1_O3W1 | W | 50WO2.96 + O2 = 50WO3 | 2780 | 2506.85 | 8.5765e-43 | 1.1285e-45 | -44.9475 | -2392.2151
O2.96W1_O3W1 | W | 50WO2.96 + O2 = 50WO3 | 2790 | 2516.85 | 4.61e-43 | 6.0658e-46 | -45.2171 | -2415.2212
O2.96W1_O3W1 | W | 50WO2.96 + O2 = 50WO3 | 2800 | 2526.85 | 2.4875e-43 | 3.273e-46 | -45.4851 | -2438.2412
O2.96W1_O3W1 | W | 50WO2.96 + O2 = 50WO3 | 2810 | 2536.85 | 1.3473e-43 | 1.7728e-46 | -45.7514 | -2461.2749
O2.96W1_O3W1 | W | 50WO2.96 + O2 = 50WO3 | 2820 | 2546.85 | 7.325e-44 | 9.6382e-47 | -46.016 | -2484.322
O2.96W1_O3W1 | W | 50WO2.96 + O2 = 50WO3 | 2830 | 2556.85 | 3.9975e-44 | 5.2598e-47 | -46.279 | -2507.3823
O2.96W1_O3W1 | W | 50WO2.96 + O2 = 50WO3 | 2840 | 2566.85 | 2.1897e-44 | 2.8811e-47 | -46.5404 | -2530.4554
O2.96W1_O3W1 | W | 50WO2.96 + O2 = 50WO3 | 2850 | 2576.85 | 1.2038e-44 | 1.584e-47 | -46.8002 | -2553.5411
O2.96W1_O3W1 | W | 50WO2.96 + O2 = 50WO3 | 2860 | 2586.85 | 6.6429e-45 | 8.7406e-48 | -47.0585 | -2576.6391
O2.96W1_O3W1 | W | 50WO2.96 + O2 = 50WO3 | 2870 | 2596.85 | 3.6789e-45 | 4.8407e-48 | -47.3151 | -2599.7492
O2.96W1_O3W1 | W | 50WO2.96 + O2 = 50WO3 | 2880 | 2606.85 | 2.0448e-45 | 2.6906e-48 | -47.5702 | -2622.8711
O2.96W1_O3W1 | W | 50WO2.96 + O2 = 50WO3 | 2890 | 2616.85 | 1.1406e-45 | 1.5008e-48 | -47.8237 | -2646.0046
O2.96W1_O3W1 | W | 50WO2.96 + O2 = 50WO3 | 2900 | 2626.85 | 6.3853e-46 | 8.4017e-49 | -48.0756 | -2669.1494
O2.96W1_O3W1 | W | 50WO2.96 + O2 = 50WO3 | 2910 | 2636.85 | 3.5872e-46 | 4.7199e-49 | -48.3261 | -2692.3052
O2.96W1_O3W1 | W | 50WO2.96 + O2 = 50WO3 | 2920 | 2646.85 | 2.0223e-46 | 2.6609e-49 | -48.575 | -2715.4717
O2.96W1_O3W1 | W | 50WO2.96 + O2 = 50WO3 | 2930 | 2656.85 | 1.144e-46 | 1.5053e-49 | -48.8224 | -2738.6489
O2.96W1_O3W1 | W | 50WO2.96 + O2 = 50WO3 | 2940 | 2666.85 | 6.4945e-47 | 8.5454e-50 | -49.0683 | -2761.8362
O2.96W1_O3W1 | W | 50WO2.96 + O2 = 50WO3 | 2950 | 2676.85 | 3.6995e-47 | 4.8677e-50 | -49.3127 | -2785.0337
O2.96W1_O3W1 | W | 50WO2.96 + O2 = 50WO3 | 2960 | 2686.85 | 2.1145e-47 | 2.7823e-50 | -49.5556 | -2808.2409
O3Y2 | Y | (4/3)Y + O2 = (2/3)Y2O3 | 300 | 26.85 | 1.3492e-208 | 1.7753e-211 | -210.7507 | -1210.4315
O3Y2 | Y | (4/3)Y + O2 = (2/3)Y2O3 | 310 | 36.85 | 1.8317e-201 | 2.4102e-204 | -203.618 | -1208.4471
O3Y2 | Y | (4/3)Y + O2 = (2/3)Y2O3 | 320 | 46.85 | 8.9042e-195 | 1.1716e-197 | -196.9312 | -1206.4641
O3Y2 | Y | (4/3)Y + O2 = (2/3)Y2O3 | 330 | 56.85 | 1.7014e-188 | 2.2387e-191 | -190.65 | -1204.4829
O3Y2 | Y | (4/3)Y + O2 = (2/3)Y2O3 | 340 | 66.85 | 1.3876e-182 | 1.8258e-185 | -184.7386 | -1202.5035
O3Y2 | Y | (4/3)Y + O2 = (2/3)Y2O3 | 350 | 76.85 | 5.1955e-177 | 6.8362e-180 | -179.1652 | -1200.5259
O3Y2 | Y | (4/3)Y + O2 = (2/3)Y2O3 | 360 | 86.85 | 9.5296e-172 | 1.2539e-174 | -173.9017 | -1198.5504
O3Y2 | Y | (4/3)Y + O2 = (2/3)Y2O3 | 370 | 96.85 | 9.0724e-167 | 1.1937e-169 | -168.9231 | -1196.5769
O3Y2 | Y | (4/3)Y + O2 = (2/3)Y2O3 | 380 | 106.85 | 4.7211e-162 | 6.212e-165 | -164.2068 | -1194.6055
O3Y2 | Y | (4/3)Y + O2 = (2/3)Y2O3 | 390 | 116.85 | 1.4068e-157 | 1.851e-160 | -159.7326 | -1192.6363
O3Y2 | Y | (4/3)Y + O2 = (2/3)Y2O3 | 400 | 126.85 | 2.5027e-153 | 3.293e-156 | -155.4824 | -1190.6692
O3Y2 | Y | (4/3)Y + O2 = (2/3)Y2O3 | 410 | 136.85 | 2.7604e-149 | 3.6322e-152 | -151.4398 | -1188.7044
O3Y2 | Y | (4/3)Y + O2 = (2/3)Y2O3 | 420 | 146.85 | 1.9533e-145 | 2.5702e-148 | -147.59 | -1186.7417
O3Y2 | Y | (4/3)Y + O2 = (2/3)Y2O3 | 430 | 156.85 | 9.1464e-142 | 1.2035e-144 | -143.9196 | -1184.7812
O3Y2 | Y | (4/3)Y + O2 = (2/3)Y2O3 | 440 | 166.85 | 2.9149e-138 | 3.8354e-141 | -140.4162 | -1182.8229
O3Y2 | Y | (4/3)Y + O2 = (2/3)Y2O3 | 450 | 176.85 | 6.4868e-135 | 8.5353e-138 | -137.0688 | -1180.8669
O3Y2 | Y | (4/3)Y + O2 = (2/3)Y2O3 | 460 | 186.85 | 1.0319e-131 | 1.3578e-134 | -133.8672 | -1178.913
O3Y2 | Y | (4/3)Y + O2 = (2/3)Y2O3 | 470 | 196.85 | 1.1989e-128 | 1.5776e-131 | -130.802 | -1176.9612
O3Y2 | Y | (4/3)Y + O2 = (2/3)Y2O3 | 480 | 206.85 | 1.0375e-125 | 1.3651e-128 | -127.8648 | -1175.0117
O3Y2 | Y | (4/3)Y + O2 = (2/3)Y2O3 | 490 | 216.85 | 6.8089e-123 | 8.9591e-126 | -125.0477 | -1173.0642
O3Y2 | Y | (4/3)Y + O2 = (2/3)Y2O3 | 500 | 226.85 | 3.4455e-120 | 4.5336e-123 | -122.3436 | -1171.1189
O3Y2 | Y | (4/3)Y + O2 = (2/3)Y2O3 | 510 | 236.85 | 1.3651e-117 | 1.7962e-120 | -119.7456 | -1169.1757
O3Y2 | Y | (4/3)Y + O2 = (2/3)Y2O3 | 520 | 246.85 | 4.295e-115 | 5.6513e-118 | -117.2479 | -1167.2345
O3Y2 | Y | (4/3)Y + O2 = (2/3)Y2O3 | 530 | 256.85 | 1.0872e-112 | 1.4305e-115 | -114.8445 | -1165.2953
O3Y2 | Y | (4/3)Y + O2 = (2/3)Y2O3 | 540 | 266.85 | 2.2409e-110 | 2.9485e-113 | -112.5304 | -1163.3582
O3Y2 | Y | (4/3)Y + O2 = (2/3)Y2O3 | 550 | 276.85 | 3.8037e-108 | 5.0049e-111 | -110.3006 | -1161.4231
O3Y2 | Y | (4/3)Y + O2 = (2/3)Y2O3 | 560 | 286.85 | 5.3725e-106 | 7.0691e-109 | -108.1506 | -1159.4899
O3Y2 | Y | (4/3)Y + O2 = (2/3)Y2O3 | 570 | 296.85 | 6.3758e-104 | 8.3892e-107 | -106.0763 | -1157.5586
O3Y2 | Y | (4/3)Y + O2 = (2/3)Y2O3 | 580 | 306.85 | 6.4149e-102 | 8.4407e-105 | -104.0736 | -1155.6293
O3Y2 | Y | (4/3)Y + O2 = (2/3)Y2O3 | 590 | 316.85 | 5.5181e-100 | 7.2607e-103 | -102.139 | -1153.7018
O3Y2 | Y | (4/3)Y + O2 = (2/3)Y2O3 | 600 | 326.85 | 4.0902e-98 | 5.3819e-101 | -100.2691 | -1151.7762
O3Y2 | Y | (4/3)Y + O2 = (2/3)Y2O3 | 610 | 336.85 | 2.6317e-96 | 3.4628e-99 | -98.4606 | -1149.8524
O3Y2 | Y | (4/3)Y + O2 = (2/3)Y2O3 | 620 | 346.85 | 1.4799e-94 | 1.9473e-97 | -96.7106 | -1147.9303
O3Y2 | Y | (4/3)Y + O2 = (2/3)Y2O3 | 630 | 356.85 | 7.3205e-93 | 9.6322e-96 | -95.0163 | -1146.0101
O3Y2 | Y | (4/3)Y + O2 = (2/3)Y2O3 | 640 | 366.85 | 3.2044e-91 | 4.2163e-94 | -93.3751 | -1144.0915
O3Y2 | Y | (4/3)Y + O2 = (2/3)Y2O3 | 650 | 376.85 | 1.2483e-89 | 1.6425e-92 | -91.7845 | -1142.1747
O3Y2 | Y | (4/3)Y + O2 = (2/3)Y2O3 | 660 | 386.85 | 4.3508e-88 | 5.7248e-91 | -90.2422 | -1140.2595
O3Y2 | Y | (4/3)Y + O2 = (2/3)Y2O3 | 670 | 396.85 | 1.3635e-86 | 1.7941e-89 | -88.7462 | -1138.3459
O3Y2 | Y | (4/3)Y + O2 = (2/3)Y2O3 | 680 | 406.85 | 3.8601e-85 | 5.0791e-88 | -87.2942 | -1136.434
O3Y2 | Y | (4/3)Y + O2 = (2/3)Y2O3 | 690 | 416.85 | 9.9163e-84 | 1.3048e-86 | -85.8845 | -1134.5237
O3Y2 | Y | (4/3)Y + O2 = (2/3)Y2O3 | 700 | 426.85 | 2.3211e-82 | 3.0541e-85 | -84.5151 | -1132.6149
O3Y2 | Y | (4/3)Y + O2 = (2/3)Y2O3 | 710 | 436.85 | 4.9701e-81 | 6.5396e-84 | -83.1844 | -1130.7077
O3Y2 | Y | (4/3)Y + O2 = (2/3)Y2O3 | 720 | 446.85 | 9.7714e-80 | 1.2857e-82 | -81.8909 | -1128.802
O3Y2 | Y | (4/3)Y + O2 = (2/3)Y2O3 | 730 | 456.85 | 1.7701e-78 | 2.3291e-81 | -80.6328 | -1126.8978
O3Y2 | Y | (4/3)Y + O2 = (2/3)Y2O3 | 740 | 466.85 | 2.9645e-77 | 3.9006e-80 | -79.4089 | -1124.995
O3Y2 | Y | (4/3)Y + O2 = (2/3)Y2O3 | 750 | 476.85 | 4.6041e-76 | 6.0581e-79 | -78.2177 | -1123.0937
O3Y2 | Y | (4/3)Y + O2 = (2/3)Y2O3 | 760 | 486.85 | 6.6513e-75 | 8.7517e-78 | -77.0579 | -1121.1938
O3Y2 | Y | (4/3)Y + O2 = (2/3)Y2O3 | 770 | 496.85 | 8.9629e-74 | 1.1793e-76 | -75.9284 | -1119.2952
O3Y2 | Y | (4/3)Y + O2 = (2/3)Y2O3 | 780 | 506.85 | 1.1296e-72 | 1.4864e-75 | -74.8279 | -1117.398
O3Y2 | Y | (4/3)Y + O2 = (2/3)Y2O3 | 790 | 516.85 | 1.335e-71 | 1.7565e-74 | -73.7553 | -1115.5022
O3Y2 | Y | (4/3)Y + O2 = (2/3)Y2O3 | 800 | 526.85 | 1.4829e-70 | 1.9512e-73 | -72.7097 | -1113.6077
O3Y2 | Y | (4/3)Y + O2 = (2/3)Y2O3 | 810 | 536.85 | 1.5519e-69 | 2.0419e-72 | -71.69 | -1111.7144
O3Y2 | Y | (4/3)Y + O2 = (2/3)Y2O3 | 820 | 546.85 | 1.5333e-68 | 2.0175e-71 | -70.6952 | -1109.8225
O3Y2 | Y | (4/3)Y + O2 = (2/3)Y2O3 | 830 | 556.85 | 1.4334e-67 | 1.8861e-70 | -69.7244 | -1107.9318
O3Y2 | Y | (4/3)Y + O2 = (2/3)Y2O3 | 840 | 566.85 | 1.2703e-66 | 1.6715e-69 | -68.7769 | -1106.0423
O3Y2 | Y | (4/3)Y + O2 = (2/3)Y2O3 | 850 | 576.85 | 1.0693e-65 | 1.407e-68 | -67.8517 | -1104.154
O3Y2 | Y | (4/3)Y + O2 = (2/3)Y2O3 | 860 | 586.85 | 8.5642e-65 | 1.1269e-67 | -66.9481 | -1102.2668
O3Y2 | Y | (4/3)Y + O2 = (2/3)Y2O3 | 870 | 596.85 | 6.5379e-64 | 8.6025e-67 | -66.0654 | -1100.3809
O3Y2 | Y | (4/3)Y + O2 = (2/3)Y2O3 | 880 | 606.85 | 4.7649e-63 | 6.2696e-66 | -65.2028 | -1098.4961
O3Y2 | Y | (4/3)Y + O2 = (2/3)Y2O3 | 890 | 616.85 | 3.3207e-62 | 4.3693e-65 | -64.3596 | -1096.6124
O3Y2 | Y | (4/3)Y + O2 = (2/3)Y2O3 | 900 | 626.85 | 2.2161e-61 | 2.916e-64 | -63.5352 | -1094.7297
O3Y2 | Y | (4/3)Y + O2 = (2/3)Y2O3 | 910 | 636.85 | 1.4183e-60 | 1.8662e-63 | -62.729 | -1092.8482
O3Y2 | Y | (4/3)Y + O2 = (2/3)Y2O3 | 920 | 646.85 | 8.7174e-60 | 1.147e-62 | -61.9404 | -1090.9677
O3Y2 | Y | (4/3)Y + O2 = (2/3)Y2O3 | 930 | 656.85 | 5.1519e-59 | 6.7789e-62 | -61.1688 | -1089.0883
O3Y2 | Y | (4/3)Y + O2 = (2/3)Y2O3 | 940 | 666.85 | 2.9315e-58 | 3.8572e-61 | -60.4137 | -1087.2098
O3Y2 | Y | (4/3)Y + O2 = (2/3)Y2O3 | 950 | 676.85 | 1.6078e-57 | 2.1156e-60 | -59.6746 | -1085.3324
O3Y2 | Y | (4/3)Y + O2 = (2/3)Y2O3 | 960 | 686.85 | 8.5105e-57 | 1.1198e-59 | -58.9509 | -1083.456
O3Y2 | Y | (4/3)Y + O2 = (2/3)Y2O3 | 970 | 696.85 | 4.352e-56 | 5.7263e-59 | -58.2421 | -1081.5805
O3Y2 | Y | (4/3)Y + O2 = (2/3)Y2O3 | 980 | 706.85 | 2.1523e-55 | 2.832e-58 | -57.5479 | -1079.7059
O3Y2 | Y | (4/3)Y + O2 = (2/3)Y2O3 | 990 | 716.85 | 1.0305e-54 | 1.3559e-57 | -56.8678 | -1077.8323
O3Y2 | Y | (4/3)Y + O2 = (2/3)Y2O3 | 1000 | 726.85 | 4.7814e-54 | 6.2913e-57 | -56.2013 | -1075.9595
O3Y2 | Y | (4/3)Y + O2 = (2/3)Y2O3 | 1010 | 736.85 | 2.1518e-53 | 2.8313e-56 | -55.548 | -1074.0877
O3Y2 | Y | (4/3)Y + O2 = (2/3)Y2O3 | 1020 | 746.85 | 9.4017e-53 | 1.2371e-55 | -54.9076 | -1072.2167
O3Y2 | Y | (4/3)Y + O2 = (2/3)Y2O3 | 1030 | 756.85 | 3.9914e-52 | 5.2519e-55 | -54.2797 | -1070.3466
O3Y2 | Y | (4/3)Y + O2 = (2/3)Y2O3 | 1040 | 766.85 | 1.6479e-51 | 2.1683e-54 | -53.6639 | -1068.4773
O3Y2 | Y | (4/3)Y + O2 = (2/3)Y2O3 | 1050 | 776.85 | 6.6217e-51 | 8.7127e-54 | -53.0598 | -1066.6088
O3Y2 | Y | (4/3)Y + O2 = (2/3)Y2O3 | 1060 | 786.85 | 2.5916e-50 | 3.41e-53 | -52.4672 | -1064.7411
O3Y2 | Y | (4/3)Y + O2 = (2/3)Y2O3 | 1070 | 796.85 | 9.8867e-50 | 1.3009e-52 | -51.8858 | -1062.8742
O3Y2 | Y | (4/3)Y + O2 = (2/3)Y2O3 | 1080 | 806.85 | 3.679e-49 | 4.8408e-52 | -51.3151 | -1061.0081
O3Y2 | Y | (4/3)Y + O2 = (2/3)Y2O3 | 1090 | 816.85 | 1.3363e-48 | 1.7583e-51 | -50.7549 | -1059.1427
O3Y2 | Y | (4/3)Y + O2 = (2/3)Y2O3 | 1100 | 826.85 | 4.7408e-48 | 6.2379e-51 | -50.205 | -1057.2781
O3Y2 | Y | (4/3)Y + O2 = (2/3)Y2O3 | 1110 | 836.85 | 1.6438e-47 | 2.1629e-50 | -49.665 | -1055.4141
O3Y2 | Y | (4/3)Y + O2 = (2/3)Y2O3 | 1120 | 846.85 | 5.5743e-47 | 7.3346e-50 | -49.1346 | -1053.5509
O3Y2 | Y | (4/3)Y + O2 = (2/3)Y2O3 | 1130 | 856.85 | 1.8497e-46 | 2.4338e-49 | -48.6137 | -1051.6884
O3Y2 | Y | (4/3)Y + O2 = (2/3)Y2O3 | 1140 | 866.85 | 6.0097e-46 | 7.9074e-49 | -48.102 | -1049.8265
O3Y2 | Y | (4/3)Y + O2 = (2/3)Y2O3 | 1150 | 876.85 | 1.9128e-45 | 2.5168e-48 | -47.5991 | -1047.9653
O3Y2 | Y | (4/3)Y + O2 = (2/3)Y2O3 | 1160 | 886.85 | 5.9673e-45 | 7.8518e-48 | -47.105 | -1046.1048
O3Y2 | Y | (4/3)Y + O2 = (2/3)Y2O3 | 1170 | 896.85 | 1.8257e-44 | 2.4022e-47 | -46.6194 | -1044.2448
O3Y2 | Y | (4/3)Y + O2 = (2/3)Y2O3 | 1180 | 906.85 | 5.4803e-44 | 7.2109e-47 | -46.142 | -1042.3856
O3Y2 | Y | (4/3)Y + O2 = (2/3)Y2O3 | 1190 | 916.85 | 1.6149e-43 | 2.1248e-46 | -45.6727 | -1040.5269
O3Y2 | Y | (4/3)Y + O2 = (2/3)Y2O3 | 1200 | 926.85 | 4.6733e-43 | 6.149e-46 | -45.2112 | -1038.6688
O3Y2 | Y | (4/3)Y + O2 = (2/3)Y2O3 | 1210 | 936.85 | 1.3288e-42 | 1.7484e-45 | -44.7574 | -1036.8113
O3Y2 | Y | (4/3)Y + O2 = (2/3)Y2O3 | 1220 | 946.85 | 3.7138e-42 | 4.8866e-45 | -44.311 | -1034.9544
O3Y2 | Y | (4/3)Y + O2 = (2/3)Y2O3 | 1230 | 956.85 | 1.0207e-41 | 1.343e-44 | -43.8719 | -1033.098
O3Y2 | Y | (4/3)Y + O2 = (2/3)Y2O3 | 1240 | 966.85 | 2.7598e-41 | 3.6314e-44 | -43.4399 | -1031.2422
O3Y2 | Y | (4/3)Y + O2 = (2/3)Y2O3 | 1250 | 976.85 | 7.344e-41 | 9.6631e-44 | -43.0149 | -1029.3869
O3Y2 | Y | (4/3)Y + O2 = (2/3)Y2O3 | 1260 | 986.85 | 1.924e-40 | 2.5316e-43 | -42.5966 | -1027.5321
O3Y2 | Y | (4/3)Y + O2 = (2/3)Y2O3 | 1270 | 996.85 | 4.9645e-40 | 6.5323e-43 | -42.1849 | -1025.6779
O3Y2 | Y | (4/3)Y + O2 = (2/3)Y2O3 | 1280 | 1006.85 | 1.2621e-39 | 1.6607e-42 | -41.7797 | -1023.8241
O3Y2 | Y | (4/3)Y + O2 = (2/3)Y2O3 | 1290 | 1016.85 | 3.1623e-39 | 4.161e-42 | -41.3808 | -1021.9709
O3Y2 | Y | (4/3)Y + O2 = (2/3)Y2O3 | 1300 | 1026.85 | 7.8121e-39 | 1.0279e-41 | -40.988 | -1020.1181
O3Y2 | Y | (4/3)Y + O2 = (2/3)Y2O3 | 1310 | 1036.85 | 1.9033e-38 | 2.5044e-41 | -40.6013 | -1018.2657
O3Y2 | Y | (4/3)Y + O2 = (2/3)Y2O3 | 1320 | 1046.85 | 4.5749e-38 | 6.0196e-41 | -40.2204 | -1016.4138
O3Y2 | Y | (4/3)Y + O2 = (2/3)Y2O3 | 1330 | 1056.85 | 1.0852e-37 | 1.4279e-40 | -39.8453 | -1014.5624
O3Y2 | Y | (4/3)Y + O2 = (2/3)Y2O3 | 1340 | 1066.85 | 2.541e-37 | 3.3434e-40 | -39.4758 | -1012.7114
O3Y2 | Y | (4/3)Y + O2 = (2/3)Y2O3 | 1350 | 1076.85 | 5.8752e-37 | 7.7305e-40 | -39.1118 | -1010.8608
O3Y2 | Y | (4/3)Y + O2 = (2/3)Y2O3 | 1360 | 1086.85 | 1.3417e-36 | 1.7654e-39 | -38.7531 | -1009.0106
O3Y2 | Y | (4/3)Y + O2 = (2/3)Y2O3 | 1370 | 1096.85 | 3.0274e-36 | 3.9834e-39 | -38.3997 | -1007.1608
O3Y2 | Y | (4/3)Y + O2 = (2/3)Y2O3 | 1380 | 1106.85 | 6.7503e-36 | 8.882e-39 | -38.0515 | -1005.3114
O3Y2 | Y | (4/3)Y + O2 = (2/3)Y2O3 | 1390 | 1116.85 | 1.4878e-35 | 1.9577e-38 | -37.7083 | -1003.4624
O3Y2 | Y | (4/3)Y + O2 = (2/3)Y2O3 | 1400 | 1126.85 | 3.2425e-35 | 4.2664e-38 | -37.3699 | -1001.6138
O3Y2 | Y | (4/3)Y + O2 = (2/3)Y2O3 | 1410 | 1136.85 | 6.9884e-35 | 9.1953e-38 | -37.0364 | -999.7655
O3Y2 | Y | (4/3)Y + O2 = (2/3)Y2O3 | 1420 | 1146.85 | 1.49e-34 | 1.9605e-37 | -36.7076 | -997.9176
O3Y2 | Y | (4/3)Y + O2 = (2/3)Y2O3 | 1430 | 1156.85 | 3.1431e-34 | 4.1357e-37 | -36.3835 | -996.07
O3Y2 | Y | (4/3)Y + O2 = (2/3)Y2O3 | 1440 | 1166.85 | 6.5619e-34 | 8.634e-37 | -36.0638 | -994.2227
O3Y2 | Y | (4/3)Y + O2 = (2/3)Y2O3 | 1450 | 1176.85 | 1.3561e-33 | 1.7843e-36 | -35.7485 | -992.3758
O3Y2 | Y | (4/3)Y + O2 = (2/3)Y2O3 | 1460 | 1186.85 | 2.7746e-33 | 3.6507e-36 | -35.4376 | -990.5292
O3Y2 | Y | (4/3)Y + O2 = (2/3)Y2O3 | 1470 | 1196.85 | 5.6218e-33 | 7.3971e-36 | -35.1309 | -988.6828
O3Y2 | Y | (4/3)Y + O2 = (2/3)Y2O3 | 1480 | 1206.85 | 1.1282e-32 | 1.4845e-35 | -34.8284 | -986.8368
O3Y2 | Y | (4/3)Y + O2 = (2/3)Y2O3 | 1490 | 1216.85 | 2.2431e-32 | 2.9514e-35 | -34.53 | -984.9911
O3Y2 | Y | (4/3)Y + O2 = (2/3)Y2O3 | 1500 | 1226.85 | 4.4189e-32 | 5.8143e-35 | -34.2355 | -983.1456
O3Y2 | Y | (4/3)Y + O2 = (2/3)Y2O3 | 1510 | 1236.85 | 8.627e-32 | 1.1351e-34 | -33.945 | -981.3005
O3Y2 | Y | (4/3)Y + O2 = (2/3)Y2O3 | 1520 | 1246.85 | 1.6695e-31 | 2.1967e-34 | -33.6582 | -979.4556
O3Y2 | Y | (4/3)Y + O2 = (2/3)Y2O3 | 1530 | 1256.85 | 3.2029e-31 | 4.2144e-34 | -33.3753 | -977.6109
O3Y2 | Y | (4/3)Y + O2 = (2/3)Y2O3 | 1540 | 1266.85 | 6.0929e-31 | 8.017e-34 | -33.096 | -975.7666
O3Y2 | Y | (4/3)Y + O2 = (2/3)Y2O3 | 1550 | 1276.85 | 1.1495e-30 | 1.5125e-33 | -32.8203 | -973.9224
O3Y2 | Y | (4/3)Y + O2 = (2/3)Y2O3 | 1560 | 1286.85 | 2.1509e-30 | 2.8301e-33 | -32.5482 | -972.0785
O3Y2 | Y | (4/3)Y + O2 = (2/3)Y2O3 | 1570 | 1296.85 | 3.9928e-30 | 5.2536e-33 | -32.2795 | -970.2348
O3Y2 | Y | (4/3)Y + O2 = (2/3)Y2O3 | 1580 | 1306.85 | 7.3539e-30 | 9.6762e-33 | -32.0143 | -968.3914
O3Y2 | Y | (4/3)Y + O2 = (2/3)Y2O3 | 1590 | 1316.85 | 1.3441e-29 | 1.7685e-32 | -31.7524 | -966.5482
O3Y2 | Y | (4/3)Y + O2 = (2/3)Y2O3 | 1600 | 1326.85 | 2.438e-29 | 3.2079e-32 | -31.4938 | -964.7052
O3Y2 | Y | (4/3)Y + O2 = (2/3)Y2O3 | 1610 | 1336.85 | 4.3897e-29 | 5.7759e-32 | -31.2384 | -962.8624
O3Y2 | Y | (4/3)Y + O2 = (2/3)Y2O3 | 1620 | 1346.85 | 7.8465e-29 | 1.0324e-31 | -30.9861 | -961.0198
O3Y2 | Y | (4/3)Y + O2 = (2/3)Y2O3 | 1630 | 1356.85 | 1.3926e-28 | 1.8323e-31 | -30.737 | -959.1774
O3Y2 | Y | (4/3)Y + O2 = (2/3)Y2O3 | 1640 | 1366.85 | 2.4542e-28 | 3.2292e-31 | -30.4909 | -957.3352
O3Y2 | Y | (4/3)Y + O2 = (2/3)Y2O3 | 1650 | 1376.85 | 4.2955e-28 | 5.652e-31 | -30.2478 | -955.4932
O3Y2 | Y | (4/3)Y + O2 = (2/3)Y2O3 | 1660 | 1386.85 | 7.4677e-28 | 9.8259e-31 | -30.0076 | -953.6513
O3Y2 | Y | (4/3)Y + O2 = (2/3)Y2O3 | 1670 | 1396.85 | 1.2897e-27 | 1.6969e-30 | -29.7703 | -951.8097
O3Y2 | Y | (4/3)Y + O2 = (2/3)Y2O3 | 1680 | 1406.85 | 2.2128e-27 | 2.9115e-30 | -29.5359 | -949.9682
O3Y2 | Y | (4/3)Y + O2 = (2/3)Y2O3 | 1690 | 1416.85 | 3.7724e-27 | 4.9636e-30 | -29.3042 | -948.1269
O3Y2 | Y | (4/3)Y + O2 = (2/3)Y2O3 | 1700 | 1426.85 | 6.3909e-27 | 8.4091e-30 | -29.0753 | -946.2857
O3Y2 | Y | (4/3)Y + O2 = (2/3)Y2O3 | 1710 | 1436.85 | 1.076e-26 | 1.4158e-29 | -28.849 | -944.4447
O3Y2 | Y | (4/3)Y + O2 = (2/3)Y2O3 | 1720 | 1446.85 | 1.8008e-26 | 2.3694e-29 | -28.6254 | -942.6039
O3Y2 | Y | (4/3)Y + O2 = (2/3)Y2O3 | 1730 | 1456.85 | 2.9957e-26 | 3.9417e-29 | -28.4043 | -940.7632
O3Y2 | Y | (4/3)Y + O2 = (2/3)Y2O3 | 1740 | 1466.85 | 4.9544e-26 | 6.519e-29 | -28.1858 | -938.9227
O3Y2 | Y | (4/3)Y + O2 = (2/3)Y2O3 | 1750 | 1476.85 | 8.1468e-26 | 1.0719e-28 | -27.9698 | -937.0823
O3Y2 | Y | (4/3)Y + O2 = (2/3)Y2O3 | 1751.1 | 1477.95 | 8.6019e-26 | 1.1318e-28 | -27.9462 | -936.8799
O3Y2 | Y | (4/3)Y + O2 = (2/3)Y2O3 | 1751.1 | 1477.95 | 8.6019e-26 | 1.1318e-28 | -27.9462 | -936.8799
O3Y2 | Y | (4/3)Y + O2 = (2/3)Y2O3 | 1760 | 1486.85 | 1.3351e-25 | 1.7567e-28 | -27.7553 | -935.209
O3Y2 | Y | (4/3)Y + O2 = (2/3)Y2O3 | 1770 | 1496.85 | 2.1762e-25 | 2.8634e-28 | -27.5431 | -933.3321
O3Y2 | Y | (4/3)Y + O2 = (2/3)Y2O3 | 1780 | 1506.85 | 3.5278e-25 | 4.6418e-28 | -27.3333 | -931.4556
O3Y2 | Y | (4/3)Y + O2 = (2/3)Y2O3 | 1790 | 1516.85 | 5.6879e-25 | 7.484e-28 | -27.1259 | -929.5794
O3Y2 | Y | (4/3)Y + O2 = (2/3)Y2O3 | 1795.1 | 1521.95 | 7.2419e-25 | 9.5288e-28 | -27.021 | -928.6228
O3Y2 | Y | (4/3)Y + O2 = (2/3)Y2O3 | 1795.1 | 1521.95 | 7.2419e-25 | 9.5288e-28 | -27.021 | -928.6228
O3Y2 | Y | (4/3)Y + O2 = (2/3)Y2O3 | 1800 | 1526.85 | 9.1471e-25 | 1.2036e-27 | -26.9195 | -927.6622
O3Y2 | Y | (4/3)Y + O2 = (2/3)Y2O3 | 1810 | 1536.85 | 1.4675e-24 | 1.931e-27 | -26.7142 | -925.7016
O3Y2 | Y | (4/3)Y + O2 = (2/3)Y2O3 | 1820 | 1546.85 | 2.3423e-24 | 3.082e-27 | -26.5112 | -923.7409
O3Y2 | Y | (4/3)Y + O2 = (2/3)Y2O3 | 1830 | 1556.85 | 3.7195e-24 | 4.8941e-27 | -26.3103 | -921.78
O3Y2 | Y | (4/3)Y + O2 = (2/3)Y2O3 | 1840 | 1566.85 | 5.8768e-24 | 7.7327e-27 | -26.1117 | -919.8189
O3Y2 | Y | (4/3)Y + O2 = (2/3)Y2O3 | 1850 | 1576.85 | 9.2398e-24 | 1.2158e-26 | -25.9152 | -917.8577
O3Y2 | Y | (4/3)Y + O2 = (2/3)Y2O3 | 1860 | 1586.85 | 1.4457e-23 | 1.9022e-26 | -25.7207 | -915.8963
O3Y2 | Y | (4/3)Y + O2 = (2/3)Y2O3 | 1870 | 1596.85 | 2.2512e-23 | 2.9621e-26 | -25.5284 | -913.9348
O3Y2 | Y | (4/3)Y + O2 = (2/3)Y2O3 | 1880 | 1606.85 | 3.489e-23 | 4.5908e-26 | -25.3381 | -911.9731
O3Y2 | Y | (4/3)Y + O2 = (2/3)Y2O3 | 1890 | 1616.85 | 5.3825e-23 | 7.0822e-26 | -25.1498 | -910.0112
O3Y2 | Y | (4/3)Y + O2 = (2/3)Y2O3 | 1890 | 1616.85 | 5.382e-23 | 7.0816e-26 | -25.1499 | -910.0126
O3Y2 | Y | (4/3)Y + O2 = (2/3)Y2O3 | 1900 | 1626.85 | 8.2658e-23 | 1.0876e-25 | -24.9635 | -908.0493
O3Y2 | Y | (4/3)Y + O2 = (2/3)Y2O3 | 1910 | 1636.85 | 1.2637e-22 | 1.6628e-25 | -24.7792 | -906.0872
O3Y2 | Y | (4/3)Y + O2 = (2/3)Y2O3 | 1920 | 1646.85 | 1.9235e-22 | 2.5309e-25 | -24.5967 | -904.125
O3Y2 | Y | (4/3)Y + O2 = (2/3)Y2O3 | 1930 | 1656.85 | 2.915e-22 | 3.8355e-25 | -24.4162 | -902.1627
O3Y2 | Y | (4/3)Y + O2 = (2/3)Y2O3 | 1940 | 1666.85 | 4.3987e-22 | 5.7878e-25 | -24.2375 | -900.2003
O3Y2 | Y | (4/3)Y + O2 = (2/3)Y2O3 | 1950 | 1676.85 | 6.6099e-22 | 8.6972e-25 | -24.0606 | -898.2378
O3Y2 | Y | (4/3)Y + O2 = (2/3)Y2O3 | 1960 | 1686.85 | 9.8913e-22 | 1.3015e-24 | -23.8856 | -896.2752
O3Y2 | Y | (4/3)Y + O2 = (2/3)Y2O3 | 1970 | 1696.85 | 1.4741e-21 | 1.9397e-24 | -23.7123 | -894.3125
O3Y2 | Y | (4/3)Y + O2 = (2/3)Y2O3 | 1980 | 1706.85 | 2.1882e-21 | 2.8792e-24 | -23.5407 | -892.3497
O3Y2 | Y | (4/3)Y + O2 = (2/3)Y2O3 | 1990 | 1716.85 | 3.2351e-21 | 4.2568e-24 | -23.3709 | -890.3869
O3Y2 | Y | (4/3)Y + O2 = (2/3)Y2O3 | 2010 | 1736.85 | 6.9897e-21 | 9.197e-24 | -23.0364 | -886.461
O3Y2 | Y | (4/3)Y + O2 = (2/3)Y2O3 | 2020 | 1746.85 | 1.0216e-20 | 1.3442e-23 | -22.8716 | -884.498
O3Y2 | Y | (4/3)Y + O2 = (2/3)Y2O3 | 2030 | 1756.85 | 1.4874e-20 | 1.9572e-23 | -22.7084 | -882.535
O3Y2 | Y | (4/3)Y + O2 = (2/3)Y2O3 | 2040 | 1766.85 | 2.1578e-20 | 2.8393e-23 | -22.5468 | -880.5719
O3Y2 | Y | (4/3)Y + O2 = (2/3)Y2O3 | 2050 | 1776.85 | 3.1191e-20 | 4.104e-23 | -22.3868 | -878.6088
O3Y2 | Y | (4/3)Y + O2 = (2/3)Y2O3 | 2060 | 1786.85 | 4.4924e-20 | 5.911e-23 | -22.2283 | -876.6457
O3Y2 | Y | (4/3)Y + O2 = (2/3)Y2O3 | 2070 | 1796.85 | 6.4476e-20 | 8.4836e-23 | -22.0714 | -874.6825
O3Y2 | Y | (4/3)Y + O2 = (2/3)Y2O3 | 2080 | 1806.85 | 9.2216e-20 | 1.2134e-22 | -21.916 | -872.7194
O3Y2 | Y | (4/3)Y + O2 = (2/3)Y2O3 | 2090 | 1816.85 | 1.3144e-19 | 1.7295e-22 | -21.7621 | -870.7563
O3Y2 | Y | (4/3)Y + O2 = (2/3)Y2O3 | 2100 | 1826.85 | 1.8672e-19 | 2.4568e-22 | -21.6096 | -868.7931
O3Y2 | Y | (4/3)Y + O2 = (2/3)Y2O3 | 2110 | 1836.85 | 2.6436e-19 | 3.4785e-22 | -21.4586 | -866.83
O3Y2 | Y | (4/3)Y + O2 = (2/3)Y2O3 | 2120 | 1846.85 | 3.7307e-19 | 4.9088e-22 | -21.309 | -864.8669
O3Y2 | Y | (4/3)Y + O2 = (2/3)Y2O3 | 2130 | 1856.85 | 5.2477e-19 | 6.9049e-22 | -21.1608 | -862.9039
O3Y2 | Y | (4/3)Y + O2 = (2/3)Y2O3 | 2140 | 1866.85 | 7.3581e-19 | 9.6818e-22 | -21.014 | -860.9409
O3Y2 | Y | (4/3)Y + O2 = (2/3)Y2O3 | 2150 | 1876.85 | 1.0285e-18 | 1.3533e-21 | -20.8686 | -858.9779
O3Y2 | Y | (4/3)Y + O2 = (2/3)Y2O3 | 2160 | 1886.85 | 1.4331e-18 | 1.8857e-21 | -20.7245 | -857.015
O3Y2 | Y | (4/3)Y + O2 = (2/3)Y2O3 | 2170 | 1896.85 | 1.9908e-18 | 2.6195e-21 | -20.5818 | -855.0522
O3Y2 | Y | (4/3)Y + O2 = (2/3)Y2O3 | 2180 | 1906.85 | 2.7572e-18 | 3.6279e-21 | -20.4403 | -853.0894
O3Y2 | Y | (4/3)Y + O2 = (2/3)Y2O3 | 2190 | 1916.85 | 3.8073e-18 | 5.0096e-21 | -20.3002 | -851.1267
O3Y2 | Y | (4/3)Y + O2 = (2/3)Y2O3 | 2200 | 1926.85 | 5.2419e-18 | 6.8972e-21 | -20.1613 | -849.1641
O3Y2 | Y | (4/3)Y + O2 = (2/3)Y2O3 | 2210 | 1936.85 | 7.1961e-18 | 9.4686e-21 | -20.0237 | -847.2017
O3Y2 | Y | (4/3)Y + O2 = (2/3)Y2O3 | 2220 | 1946.85 | 9.8507e-18 | 1.2961e-20 | -19.8873 | -845.2393
O3Y2 | Y | (4/3)Y + O2 = (2/3)Y2O3 | 2230 | 1956.85 | 1.3447e-17 | 1.7693e-20 | -19.7522 | -843.277
O3Y2 | Y | (4/3)Y + O2 = (2/3)Y2O3 | 2240 | 1966.85 | 1.8304e-17 | 2.4084e-20 | -19.6183 | -841.3149
O3Y2 | Y | (4/3)Y + O2 = (2/3)Y2O3 | 2250 | 1976.85 | 2.4848e-17 | 3.2694e-20 | -19.4855 | -839.3529
O3Y2 | Y | (4/3)Y + O2 = (2/3)Y2O3 | 2260 | 1986.85 | 3.3639e-17 | 4.4262e-20 | -19.354 | -837.3911
O3Y2 | Y | (4/3)Y + O2 = (2/3)Y2O3 | 2270 | 1996.85 | 4.542e-17 | 5.9763e-20 | -19.2236 | -835.4294
O3Y2 | Y | (4/3)Y + O2 = (2/3)Y2O3 | 2280 | 2006.85 | 6.1164e-17 | 8.0479e-20 | -19.0943 | -833.4678
O3Y2 | Y | (4/3)Y + O2 = (2/3)Y2O3 | 2290 | 2016.85 | 8.2151e-17 | 1.0809e-19 | -18.9662 | -831.5065
O3Y2 | Y | (4/3)Y + O2 = (2/3)Y2O3 | 2300 | 2026.85 | 1.1006e-16 | 1.4481e-19 | -18.8392 | -829.5453
O3Y2 | Y | (4/3)Y + O2 = (2/3)Y2O3 | 2310 | 2036.85 | 1.4707e-16 | 1.9351e-19 | -18.7133 | -827.5843
O3Y2 | Y | (4/3)Y + O2 = (2/3)Y2O3 | 2320 | 2046.85 | 1.9603e-16 | 2.5793e-19 | -18.5885 | -825.6236
O3Y2 | Y | (4/3)Y + O2 = (2/3)Y2O3 | 2330 | 2056.85 | 2.6065e-16 | 3.4295e-19 | -18.4648 | -823.663
O3Y2 | Y | (4/3)Y + O2 = (2/3)Y2O3 | 2340 | 2066.85 | 3.4571e-16 | 4.5489e-19 | -18.3421 | -821.7026
O3Y2 | Y | (4/3)Y + O2 = (2/3)Y2O3 | 2350 | 2076.85 | 4.5744e-16 | 6.019e-19 | -18.2205 | -819.7425
O3Y2 | Y | (4/3)Y + O2 = (2/3)Y2O3 | 2360 | 2086.85 | 6.0384e-16 | 7.9452e-19 | -18.0999 | -817.7827
O3Y2 | Y | (4/3)Y + O2 = (2/3)Y2O3 | 2370 | 2096.85 | 7.9521e-16 | 1.0463e-18 | -17.9803 | -815.823
O3Y2 | Y | (4/3)Y + O2 = (2/3)Y2O3 | 2380 | 2106.85 | 1.0448e-15 | 1.3747e-18 | -17.8618 | -813.8637
O3Y2 | Y | (4/3)Y + O2 = (2/3)Y2O3 | 2390 | 2116.85 | 1.3696e-15 | 1.8021e-18 | -17.7442 | -811.9046
O3Y2 | Y | (4/3)Y + O2 = (2/3)Y2O3 | 2400 | 2126.85 | 1.7912e-15 | 2.3569e-18 | -17.6277 | -809.9458
O3Y2 | Y | (4/3)Y + O2 = (2/3)Y2O3 | 2410 | 2136.85 | 2.3374e-15 | 3.0756e-18 | -17.5121 | -807.9873
O3Y2 | Y | (4/3)Y + O2 = (2/3)Y2O3 | 2420 | 2146.85 | 3.0435e-15 | 4.0046e-18 | -17.3974 | -806.0291
O3Y2 | Y | (4/3)Y + O2 = (2/3)Y2O3 | 2430 | 2156.85 | 3.9541e-15 | 5.2028e-18 | -17.2838 | -804.0712
O3Y2 | Y | (4/3)Y + O2 = (2/3)Y2O3 | 2440 | 2166.85 | 5.1261e-15 | 6.7449e-18 | -17.171 | -802.1136
O3Y2 | Y | (4/3)Y + O2 = (2/3)Y2O3 | 2450 | 2176.85 | 6.6314e-15 | 8.7255e-18 | -17.0592 | -800.1564
O3Y2 | Y | (4/3)Y + O2 = (2/3)Y2O3 | 2460 | 2186.85 | 8.5605e-15 | 1.1264e-17 | -16.9483 | -798.1995
O3Y2 | Y | (4/3)Y + O2 = (2/3)Y2O3 | 2470 | 2196.85 | 1.1028e-14 | 1.451e-17 | -16.8383 | -796.243
O3Y2 | Y | (4/3)Y + O2 = (2/3)Y2O3 | 2480 | 2206.85 | 1.4177e-14 | 1.8654e-17 | -16.7292 | -794.2868
O3Y2 | Y | (4/3)Y + O2 = (2/3)Y2O3 | 2490 | 2216.85 | 1.8189e-14 | 2.3932e-17 | -16.621 | -792.3311
O3Y2 | Y | (4/3)Y + O2 = (2/3)Y2O3 | 2500 | 2226.85 | 2.3288e-14 | 3.0643e-17 | -16.5137 | -790.3757
O3Y2 | Y | (4/3)Y + O2 = (2/3)Y2O3 | 2510 | 2236.85 | 2.9759e-14 | 3.9156e-17 | -16.4072 | -788.4207
O3Y2 | Y | (4/3)Y + O2 = (2/3)Y2O3 | 2520 | 2246.85 | 3.7952e-14 | 4.9937e-17 | -16.3016 | -786.4662
O3Y2 | Y | (4/3)Y + O2 = (2/3)Y2O3 | 2530 | 2256.85 | 4.8307e-14 | 6.3562e-17 | -16.1968 | -784.512
O3Y2 | Y | (4/3)Y + O2 = (2/3)Y2O3 | 2540 | 2266.85 | 6.137e-14 | 8.075e-17 | -16.0929 | -782.5583
O3Y2 | Y | (4/3)Y + O2 = (2/3)Y2O3 | 2550 | 2276.85 | 7.7817e-14 | 1.0239e-16 | -15.9897 | -780.6051
O3Y2 | Y | (4/3)Y + O2 = (2/3)Y2O3 | 2550 | 2276.85 | 7.7817e-14 | 1.0239e-16 | -15.9897 | -780.6051
O3Y2 | Y | (4/3)Y + O2 = (2/3)Y2O3 | 2560 | 2286.85 | 9.7836e-14 | 1.2873e-16 | -15.8903 | -778.7934
O3Y2 | Y | (4/3)Y + O2 = (2/3)Y2O3 | 2570 | 2296.85 | 1.2278e-13 | 1.6156e-16 | -15.7917 | -776.9822
O3Y2 | Y | (4/3)Y + O2 = (2/3)Y2O3 | 2580 | 2306.85 | 1.5382e-13 | 2.0239e-16 | -15.6938 | -775.1713
O3Y2 | Y | (4/3)Y + O2 = (2/3)Y2O3 | 2590 | 2316.85 | 1.9236e-13 | 2.5311e-16 | -15.5967 | -773.3609
O3Y2 | Y | (4/3)Y + O2 = (2/3)Y2O3 | 2600 | 2326.85 | 2.4014e-13 | 3.1598e-16 | -15.5003 | -771.5508
O3Y2 | Y | (4/3)Y + O2 = (2/3)Y2O3 | 2610 | 2336.85 | 2.9928e-13 | 3.9379e-16 | -15.4047 | -769.7411
O3Y2 | Y | (4/3)Y + O2 = (2/3)Y2O3 | 2620 | 2346.85 | 3.7234e-13 | 4.8993e-16 | -15.3099 | -767.9318
O3Y2 | Y | (4/3)Y + O2 = (2/3)Y2O3 | 2630 | 2356.85 | 4.6247e-13 | 6.0851e-16 | -15.2157 | -766.1229
O3Y2 | Y | (4/3)Y + O2 = (2/3)Y2O3 | 2640 | 2366.85 | 5.7346e-13 | 7.5455e-16 | -15.1223 | -764.3144
O3Y2 | Y | (4/3)Y + O2 = (2/3)Y2O3 | 2650 | 2376.85 | 7.0991e-13 | 9.341e-16 | -15.0296 | -762.5062
O3Y2 | Y | (4/3)Y + O2 = (2/3)Y2O3 | 2660 | 2386.85 | 8.7742e-13 | 1.1545e-15 | -14.9376 | -760.6985
O3Y2 | Y | (4/3)Y + O2 = (2/3)Y2O3 | 2670 | 2396.85 | 1.0827e-12 | 1.4246e-15 | -14.8463 | -758.891
O3Y2 | Y | (4/3)Y + O2 = (2/3)Y2O3 | 2680 | 2406.85 | 1.3339e-12 | 1.7551e-15 | -14.7557 | -757.084
O3Y2 | Y | (4/3)Y + O2 = (2/3)Y2O3 | 2690 | 2416.85 | 1.6408e-12 | 2.159e-15 | -14.6658 | -755.2773
O3Y2 | Y | (4/3)Y + O2 = (2/3)Y2O3 | 2700 | 2426.85 | 2.0152e-12 | 2.6516e-15 | -14.5765 | -753.471
O3Y2 | Y | (4/3)Y + O2 = (2/3)Y2O3 | 2710 | 2436.85 | 2.4713e-12 | 3.2517e-15 | -14.4879 | -751.6651
O3Y2 | Y | (4/3)Y + O2 = (2/3)Y2O3 | 2712 | 2438.85 | 2.5737e-12 | 3.3865e-15 | -14.4703 | -751.304
O3Y2 | Y | (4/3)Y + O2 = (2/3)Y2O3 | 2712 | 2438.85 | 2.5737e-12 | 3.3865e-15 | -14.4703 | -751.304
O3Y2 | Y | (4/3)Y + O2 = (2/3)Y2O3 | 2720 | 2446.85 | 3.0046e-12 | 3.9535e-15 | -14.403 | -750.0191
O3Y2 | Y | (4/3)Y + O2 = (2/3)Y2O3 | 2730 | 2456.85 | 3.6413e-12 | 4.7912e-15 | -14.3196 | -748.4143
O3Y2 | Y | (4/3)Y + O2 = (2/3)Y2O3 | 2740 | 2466.85 | 4.4064e-12 | 5.7979e-15 | -14.2367 | -746.8108
O3Y2 | Y | (4/3)Y + O2 = (2/3)Y2O3 | 2750 | 2476.85 | 5.3246e-12 | 7.0061e-15 | -14.1545 | -745.2087
O3Y2 | Y | (4/3)Y + O2 = (2/3)Y2O3 | 2760 | 2486.85 | 6.4249e-12 | 8.4539e-15 | -14.0729 | -743.6078
O3Y2 | Y | (4/3)Y + O2 = (2/3)Y2O3 | 2770 | 2496.85 | 7.7417e-12 | 1.0186e-14 | -13.992 | -742.0083
O3Y2 | Y | (4/3)Y + O2 = (2/3)Y2O3 | 2780 | 2506.85 | 9.3153e-12 | 1.2257e-14 | -13.9116 | -740.4101
O3Y2 | Y | (4/3)Y + O2 = (2/3)Y2O3 | 2790 | 2516.85 | 1.1193e-11 | 1.4728e-14 | -13.8319 | -738.8132
O3Y2 | Y | (4/3)Y + O2 = (2/3)Y2O3 | 2800 | 2526.85 | 1.3431e-11 | 1.7673e-14 | -13.7527 | -737.2176
O3Y2 | Y | (4/3)Y + O2 = (2/3)Y2O3 | 2810 | 2536.85 | 1.6095e-11 | 2.1178e-14 | -13.6741 | -735.6233
O3Y2 | Y | (4/3)Y + O2 = (2/3)Y2O3 | 2820 | 2546.85 | 1.9262e-11 | 2.5344e-14 | -13.5961 | -734.0303
O3Y2 | Y | (4/3)Y + O2 = (2/3)Y2O3 | 2830 | 2556.85 | 2.302e-11 | 3.029e-14 | -13.5187 | -732.4386
O3Y2 | Y | (4/3)Y + O2 = (2/3)Y2O3 | 2840 | 2566.85 | 2.7477e-11 | 3.6154e-14 | -13.4418 | -730.8481
O3Y2 | Y | (4/3)Y + O2 = (2/3)Y2O3 | 2850 | 2576.85 | 3.2753e-11 | 4.3097e-14 | -13.3656 | -729.259
O3Y2 | Y | (4/3)Y + O2 = (2/3)Y2O3 | 2860 | 2586.85 | 3.8993e-11 | 5.1307e-14 | -13.2898 | -727.6711
O3Y2 | Y | (4/3)Y + O2 = (2/3)Y2O3 | 2870 | 2596.85 | 4.6363e-11 | 6.1004e-14 | -13.2146 | -726.0844
O3Y2 | Y | (4/3)Y + O2 = (2/3)Y2O3 | 2880 | 2606.85 | 5.5057e-11 | 7.2443e-14 | -13.14 | -724.499
O3Y2 | Y | (4/3)Y + O2 = (2/3)Y2O3 | 2890 | 2616.85 | 6.5299e-11 | 8.592e-14 | -13.0659 | -722.9149
O3Y2 | Y | (4/3)Y + O2 = (2/3)Y2O3 | 2900 | 2626.85 | 7.7352e-11 | 1.0178e-13 | -12.9923 | -721.3321
O3Y2 | Y | (4/3)Y + O2 = (2/3)Y2O3 | 2910 | 2636.85 | 9.1519e-11 | 1.2042e-13 | -12.9193 | -719.7504
O3Y2 | Y | (4/3)Y + O2 = (2/3)Y2O3 | 2920 | 2646.85 | 1.0815e-10 | 1.423e-13 | -12.8468 | -718.17
O3Y2 | Y | (4/3)Y + O2 = (2/3)Y2O3 | 2930 | 2656.85 | 1.2765e-10 | 1.6796e-13 | -12.7748 | -716.5909
O3Y2 | Y | (4/3)Y + O2 = (2/3)Y2O3 | 2940 | 2666.85 | 1.5049e-10 | 1.9801e-13 | -12.7033 | -715.013
O3Y2 | Y | (4/3)Y + O2 = (2/3)Y2O3 | 2950 | 2676.85 | 1.7721e-10 | 2.3317e-13 | -12.6323 | -713.4363
O3Y2 | Y | (4/3)Y + O2 = (2/3)Y2O3 | 2960 | 2686.85 | 2.0843e-10 | 2.7425e-13 | -12.5618 | -711.8608
O3Y2 | Y | (4/3)Y + O2 = (2/3)Y2O3 | 2970 | 2696.85 | 2.4488e-10 | 3.2221e-13 | -12.4919 | -710.2865
O3Y2 | Y | (4/3)Y + O2 = (2/3)Y2O3 | 2980 | 2706.85 | 2.8737e-10 | 3.7812e-13 | -12.4224 | -708.7135
O3Y2 | Y | (4/3)Y + O2 = (2/3)Y2O3 | 2990 | 2716.85 | 3.3686e-10 | 4.4323e-13 | -12.3534 | -707.1416
O3Y2 | Y | (4/3)Y + O2 = (2/3)Y2O3 | 3000 | 2726.85 | 3.9443e-10 | 5.1899e-13 | -12.2848 | -705.571
O3YB2 | Yb | (4/3)Yb + O2 = (2/3)Yb2O3 | 300 | 26.85 | 3.0829e-198 | 4.0565e-201 | -200.3918 | -1150.936
O3YB2 | Yb | (4/3)Yb + O2 = (2/3)Yb2O3 | 310 | 36.85 | 1.9184e-191 | 2.5242e-194 | -193.5979 | -1148.9791
O3YB2 | Yb | (4/3)Yb + O2 = (2/3)Yb2O3 | 320 | 46.85 | 4.4837e-185 | 5.8996e-188 | -187.2292 | -1147.0263
O3YB2 | Yb | (4/3)Yb + O2 = (2/3)Yb2O3 | 330 | 56.85 | 4.3022e-179 | 5.6608e-182 | -181.2471 | -1145.0776
O3YB2 | Yb | (4/3)Yb + O2 = (2/3)Yb2O3 | 340 | 66.85 | 1.8333e-173 | 2.4122e-176 | -175.6176 | -1143.133
O3YB2 | Yb | (4/3)Yb + O2 = (2/3)Yb2O3 | 350 | 76.85 | 3.7195e-168 | 4.894e-171 | -170.3103 | -1141.1925
O3YB2 | Yb | (4/3)Yb + O2 = (2/3)Yb2O3 | 360 | 86.85 | 3.822e-163 | 5.029e-166 | -165.2985 | -1139.256
O3YB2 | Yb | (4/3)Yb + O2 = (2/3)Yb2O3 | 370 | 96.85 | 2.102e-158 | 2.7658e-161 | -160.5582 | -1137.3235
O3YB2 | Yb | (4/3)Yb + O2 = (2/3)Yb2O3 | 380 | 106.85 | 6.5005e-154 | 8.5533e-157 | -156.0679 | -1135.395
O3YB2 | Yb | (4/3)Yb + O2 = (2/3)Yb2O3 | 390 | 116.85 | 1.1816e-149 | 1.5547e-152 | -151.8083 | -1133.4703
O3YB2 | Yb | (4/3)Yb + O2 = (2/3)Yb2O3 | 400 | 126.85 | 1.3137e-145 | 1.7286e-148 | -147.7623 | -1131.5494
O3YB2 | Yb | (4/3)Yb + O2 = (2/3)Yb2O3 | 410 | 136.85 | 9.2621e-142 | 1.2187e-144 | -143.9141 | -1129.6323
O3YB2 | Yb | (4/3)Yb + O2 = (2/3)Yb2O3 | 420 | 146.85 | 4.2776e-138 | 5.6285e-141 | -140.2496 | -1127.7188
O3YB2 | Yb | (4/3)Yb + O2 = (2/3)Yb2O3 | 430 | 156.85 | 1.333e-134 | 1.7539e-137 | -136.756 | -1125.8089
O3YB2 | Yb | (4/3)Yb + O2 = (2/3)Yb2O3 | 440 | 166.85 | 2.879e-131 | 3.7881e-134 | -133.4216 | -1123.9024
O3YB2 | Yb | (4/3)Yb + O2 = (2/3)Yb2O3 | 450 | 176.85 | 4.4164e-128 | 5.8111e-131 | -130.2357 | -1121.9993
O3YB2 | Yb | (4/3)Yb + O2 = (2/3)Yb2O3 | 460 | 186.85 | 4.9206e-125 | 6.4745e-128 | -127.1888 | -1120.0994
O3YB2 | Yb | (4/3)Yb + O2 = (2/3)Yb2O3 | 470 | 196.85 | 4.0642e-122 | 5.3476e-125 | -124.2718 | -1118.2025
O3YB2 | Yb | (4/3)Yb + O2 = (2/3)Yb2O3 | 480 | 206.85 | 2.5355e-119 | 3.3362e-122 | -121.4767 | -1116.3086
O3YB2 | Yb | (4/3)Yb + O2 = (2/3)Yb2O3 | 490 | 216.85 | 1.2156e-116 | 1.5995e-119 | -118.796 | -1114.4174
O3YB2 | Yb | (4/3)Yb + O2 = (2/3)Yb2O3 | 500 | 226.85 | 4.55e-114 | 5.9868e-117 | -116.2228 | -1112.5287
O3YB2 | Yb | (4/3)Yb + O2 = (2/3)Yb2O3 | 510 | 236.85 | 1.3492e-111 | 1.7753e-114 | -113.7507 | -1110.6424
O3YB2 | Yb | (4/3)Yb + O2 = (2/3)Yb2O3 | 520 | 246.85 | 3.2126e-109 | 4.2271e-112 | -111.374 | -1108.7583
O3YB2 | Yb | (4/3)Yb + O2 = (2/3)Yb2O3 | 530 | 256.85 | 6.2193e-107 | 8.1833e-110 | -109.0871 | -1106.8761
O3YB2 | Yb | (4/3)Yb + O2 = (2/3)Yb2O3 | 540 | 266.85 | 9.903e-105 | 1.303e-107 | -106.885 | -1104.9957
O3YB2 | Yb | (4/3)Yb + O2 = (2/3)Yb2O3 | 550 | 276.85 | 1.3109e-102 | 1.7249e-105 | -104.7632 | -1103.1167
O3YB2 | Yb | (4/3)Yb + O2 = (2/3)Yb2O3 | 560 | 286.85 | 1.4572e-100 | 1.9173e-103 | -102.7173 | -1101.2388
O3YB2 | Yb | (4/3)Yb + O2 = (2/3)Yb2O3 | 570 | 296.85 | 1.3724e-98 | 1.8058e-101 | -100.7433 | -1099.3629
O3YB2 | Yb | (4/3)Yb + O2 = (2/3)Yb2O3 | 580 | 306.85 | 1.1044e-96 | 1.4532e-99 | -98.8377 | -1097.4895
O3YB2 | Yb | (4/3)Yb + O2 = (2/3)Yb2O3 | 590 | 316.85 | 7.6564e-95 | 1.0074e-97 | -96.9968 | -1095.6182
O3YB2 | Yb | (4/3)Yb + O2 = (2/3)Yb2O3 | 600 | 326.85 | 4.6062e-93 | 6.0608e-96 | -95.2175 | -1093.7493
O3YB2 | Yb | (4/3)Yb + O2 = (2/3)Yb2O3 | 610 | 336.85 | 2.4217e-91 | 3.1865e-94 | -93.4967 | -1091.8826
O3YB2 | Yb | (4/3)Yb + O2 = (2/3)Yb2O3 | 620 | 346.85 | 1.12e-89 | 1.4736e-92 | -91.8316 | -1090.0183
O3YB2 | Yb | (4/3)Yb + O2 = (2/3)Yb2O3 | 630 | 356.85 | 4.5838e-88 | 6.0314e-91 | -90.2196 | -1088.1562
O3YB2 | Yb | (4/3)Yb + O2 = (2/3)Yb2O3 | 640 | 366.85 | 1.6699e-86 | 2.1973e-89 | -88.6581 | -1086.2964
O3YB2 | Yb | (4/3)Yb + O2 = (2/3)Yb2O3 | 650 | 376.85 | 5.4443e-85 | 7.1636e-88 | -87.1449 | -1084.4388
O3YB2 | Yb | (4/3)Yb + O2 = (2/3)Yb2O3 | 660 | 386.85 | 1.5965e-83 | 2.1006e-86 | -85.6777 | -1082.5834
O3YB2 | Yb | (4/3)Yb + O2 = (2/3)Yb2O3 | 670 | 396.85 | 4.2307e-82 | 5.5667e-85 | -84.2544 | -1080.7301
O3YB2 | Yb | (4/3)Yb + O2 = (2/3)Yb2O3 | 680 | 406.85 | 1.0178e-80 | 1.3392e-83 | -82.8732 | -1078.879
O3YB2 | Yb | (4/3)Yb + O2 = (2/3)Yb2O3 | 690 | 416.85 | 2.2319e-79 | 2.9368e-82 | -81.5321 | -1077.0299
O3YB2 | Yb | (4/3)Yb + O2 = (2/3)Yb2O3 | 700 | 426.85 | 4.4798e-78 | 5.8944e-81 | -80.2296 | -1075.1828
O3YB2 | Yb | (4/3)Yb + O2 = (2/3)Yb2O3 | 710 | 436.85 | 8.2602e-77 | 1.0869e-79 | -78.9638 | -1073.3377
O3YB2 | Yb | (4/3)Yb + O2 = (2/3)Yb2O3 | 720 | 446.85 | 1.4042e-75 | 1.8476e-78 | -77.7334 | -1071.4946
O3YB2 | Yb | (4/3)Yb + O2 = (2/3)Yb2O3 | 730 | 456.85 | 2.2081e-74 | 2.9054e-77 | -76.5368 | -1069.6533
O3YB2 | Yb | (4/3)Yb + O2 = (2/3)Yb2O3 | 740 | 466.85 | 3.222e-73 | 4.2395e-76 | -75.3727 | -1067.8139
O3YB2 | Yb | (4/3)Yb + O2 = (2/3)Yb2O3 | 750 | 476.85 | 4.376e-72 | 5.7579e-75 | -74.2397 | -1065.9763
O3YB2 | Yb | (4/3)Yb + O2 = (2/3)Yb2O3 | 760 | 486.85 | 5.5473e-71 | 7.2991e-74 | -73.1367 | -1064.1406
O3YB2 | Yb | (4/3)Yb + O2 = (2/3)Yb2O3 | 770 | 496.85 | 6.5815e-70 | 8.6599e-73 | -72.0625 | -1062.3065
O3YB2 | Yb | (4/3)Yb + O2 = (2/3)Yb2O3 | 780 | 506.85 | 7.3267e-69 | 9.6404e-72 | -71.0159 | -1060.4742
O3YB2 | Yb | (4/3)Yb + O2 = (2/3)Yb2O3 | 790 | 516.85 | 7.6716e-68 | 1.0094e-70 | -69.9959 | -1058.6435
O3YB2 | Yb | (4/3)Yb + O2 = (2/3)Yb2O3 | 800 | 526.85 | 7.5727e-67 | 9.9641e-70 | -69.0016 | -1056.8145
O3YB2 | Yb | (4/3)Yb + O2 = (2/3)Yb2O3 | 810 | 536.85 | 7.0626e-66 | 9.2929e-69 | -68.0318 | -1054.9871
O3YB2 | Yb | (4/3)Yb + O2 = (2/3)Yb2O3 | 820 | 546.85 | 6.2363e-65 | 8.2057e-68 | -67.0859 | -1053.1613
O3YB2 | Yb | (4/3)Yb + O2 = (2/3)Yb2O3 | 830 | 556.85 | 5.224e-64 | 6.8736e-67 | -66.1628 | -1051.3369
O3YB2 | Yb | (4/3)Yb + O2 = (2/3)Yb2O3 | 840 | 566.85 | 4.1591e-63 | 5.4725e-66 | -65.2618 | -1049.5141
O3YB2 | Yb | (4/3)Yb + O2 = (2/3)Yb2O3 | 850 | 576.85 | 3.1529e-62 | 4.1486e-65 | -64.3821 | -1047.6928
O3YB2 | Yb | (4/3)Yb + O2 = (2/3)Yb2O3 | 860 | 586.85 | 2.2797e-61 | 2.9996e-64 | -63.5229 | -1045.8729
O3YB2 | Yb | (4/3)Yb + O2 = (2/3)Yb2O3 | 870 | 596.85 | 1.5747e-60 | 2.072e-63 | -62.6836 | -1044.0544
O3YB2 | Yb | (4/3)Yb + O2 = (2/3)Yb2O3 | 880 | 606.85 | 1.0408e-59 | 1.3695e-62 | -61.8634 | -1042.2373
O3YB2 | Yb | (4/3)Yb + O2 = (2/3)Yb2O3 | 890 | 616.85 | 6.5923e-59 | 8.674e-62 | -61.0618 | -1040.4215
O3YB2 | Yb | (4/3)Yb + O2 = (2/3)Yb2O3 | 900 | 626.85 | 4.0069e-58 | 5.2722e-61 | -60.278 | -1038.6071
O3YB2 | Yb | (4/3)Yb + O2 = (2/3)Yb2O3 | 910 | 636.85 | 2.3403e-57 | 3.0794e-60 | -59.5115 | -1036.794
O3YB2 | Yb | (4/3)Yb + O2 = (2/3)Yb2O3 | 920 | 646.85 | 1.3152e-56 | 1.7306e-59 | -58.7618 | -1034.9821
O3YB2 | Yb | (4/3)Yb + O2 = (2/3)Yb2O3 | 930 | 656.85 | 7.1211e-56 | 9.3699e-59 | -58.0283 | -1033.1715
O3YB2 | Yb | (4/3)Yb + O2 = (2/3)Yb2O3 | 940 | 666.85 | 3.7189e-55 | 4.8933e-58 | -57.3104 | -1031.3621
O3YB2 | Yb | (4/3)Yb + O2 = (2/3)Yb2O3 | 950 | 676.85 | 1.8754e-54 | 2.4677e-57 | -56.6077 | -1029.5539
O3YB2 | Yb | (4/3)Yb + O2 = (2/3)Yb2O3 | 960 | 686.85 | 9.1429e-54 | 1.203e-56 | -55.9197 | -1027.7469
O3YB2 | Yb | (4/3)Yb + O2 = (2/3)Yb2O3 | 970 | 696.85 | 4.3134e-53 | 5.6755e-56 | -55.246 | -1025.941
O3YB2 | Yb | (4/3)Yb + O2 = (2/3)Yb2O3 | 980 | 706.85 | 1.9713e-52 | 2.5938e-55 | -54.5861 | -1024.1363
O3YB2 | Yb | (4/3)Yb + O2 = (2/3)Yb2O3 | 990 | 716.85 | 8.7353e-52 | 1.1494e-54 | -53.9395 | -1022.3327
O3YB2 | Yb | (4/3)Yb + O2 = (2/3)Yb2O3 | 1000 | 726.85 | 3.7569e-51 | 4.9432e-54 | -53.306 | -1020.5302
O3YB2 | Yb | (4/3)Yb + O2 = (2/3)Yb2O3 | 1010 | 736.85 | 1.5695e-50 | 2.0652e-53 | -52.685 | -1018.7288
O3YB2 | Yb | (4/3)Yb + O2 = (2/3)Yb2O3 | 1020 | 746.85 | 6.375e-50 | 8.3882e-53 | -52.0763 | -1016.9285
O3YB2 | Yb | (4/3)Yb + O2 = (2/3)Yb2O3 | 1030 | 756.85 | 2.5195e-49 | 3.3152e-52 | -51.4795 | -1015.1293
O3YB2 | Yb | (4/3)Yb + O2 = (2/3)Yb2O3 | 1033 | 759.85 | 3.7854e-49 | 4.9808e-52 | -51.3027 | -1014.5897
O3YB2 | Yb | (4/3)Yb + O2 = (2/3)Yb2O3 | 1033 | 759.85 | 3.7854e-49 | 4.9808e-52 | -51.3027 | -1014.5897
O3YB2 | Yb | (4/3)Yb + O2 = (2/3)Yb2O3 | 1040 | 766.85 | 9.7148e-49 | 1.2783e-51 | -50.8934 | -1013.3151
O3YB2 | Yb | (4/3)Yb + O2 = (2/3)Yb2O3 | 1050 | 776.85 | 3.6533e-48 | 4.807e-51 | -50.3181 | -1011.4947
O3YB2 | Yb | (4/3)Yb + O2 = (2/3)Yb2O3 | 1060 | 786.85 | 1.3399e-47 | 1.763e-50 | -49.7537 | -1009.6749
O3YB2 | Yb | (4/3)Yb + O2 = (2/3)Yb2O3 | 1070 | 796.85 | 4.7959e-47 | 6.3104e-50 | -49.1999 | -1007.8555
O3YB2 | Yb | (4/3)Yb + O2 = (2/3)Yb2O3 | 1080 | 806.85 | 1.6765e-46 | 2.2059e-49 | -48.6564 | -1006.0366
O3YB2 | Yb | (4/3)Yb + O2 = (2/3)Yb2O3 | 1090 | 816.85 | 5.7269e-46 | 7.5354e-49 | -48.1229 | -1004.2183
O3YB2 | Yb | (4/3)Yb + O2 = (2/3)Yb2O3 | 1097 | 823.85 | 1.3353e-45 | 1.757e-48 | -47.7552 | -1002.9457
O3YB2 | Yb | (4/3)Yb + O2 = (2/3)Yb2O3 | 1097 | 823.85 | 1.3353e-45 | 1.757e-48 | -47.7552 | -1002.9457
O3YB2 | Yb | (4/3)Yb + O2 = (2/3)Yb2O3 | 1100 | 826.85 | 1.9189e-45 | 2.5248e-48 | -47.5978 | -1002.3725
O3YB2 | Yb | (4/3)Yb + O2 = (2/3)Yb2O3 | 1110 | 836.85 | 6.3352e-45 | 8.3358e-48 | -47.0791 | -1000.4619
O3YB2 | Yb | (4/3)Yb + O2 = (2/3)Yb2O3 | 1120 | 846.85 | 2.0474e-44 | 2.6939e-47 | -46.5696 | -998.5518
O3YB2 | Yb | (4/3)Yb + O2 = (2/3)Yb2O3 | 1130 | 856.85 | 6.4802e-44 | 8.5266e-47 | -46.0692 | -996.6421
O3YB2 | Yb | (4/3)Yb + O2 = (2/3)Yb2O3 | 1140 | 866.85 | 2.01e-43 | 2.6447e-46 | -45.5776 | -994.7327
O3YB2 | Yb | (4/3)Yb + O2 = (2/3)Yb2O3 | 1150 | 876.85 | 6.1125e-43 | 8.0428e-46 | -45.0946 | -992.8238
O3YB2 | Yb | (4/3)Yb + O2 = (2/3)Yb2O3 | 1160 | 886.85 | 1.8235e-42 | 2.3994e-45 | -44.6199 | -990.9152
O3YB2 | Yb | (4/3)Yb + O2 = (2/3)Yb2O3 | 1170 | 896.85 | 5.3391e-42 | 7.0251e-45 | -44.1533 | -989.007
O3YB2 | Yb | (4/3)Yb + O2 = (2/3)Yb2O3 | 1180 | 906.85 | 1.535e-41 | 2.0197e-44 | -43.6947 | -987.0992
O3YB2 | Yb | (4/3)Yb + O2 = (2/3)Yb2O3 | 1190 | 916.85 | 4.3351e-41 | 5.7041e-44 | -43.2438 | -985.1918
O3YB2 | Yb | (4/3)Yb + O2 = (2/3)Yb2O3 | 1200 | 926.85 | 1.2033e-40 | 1.5833e-43 | -42.8004 | -983.2848
O3YB2 | Yb | (4/3)Yb + O2 = (2/3)Yb2O3 | 1210 | 936.85 | 3.284e-40 | 4.3211e-43 | -42.3644 | -981.3781
O3YB2 | Yb | (4/3)Yb + O2 = (2/3)Yb2O3 | 1220 | 946.85 | 8.8161e-40 | 1.16e-42 | -41.9355 | -979.4718
O3YB2 | Yb | (4/3)Yb + O2 = (2/3)Yb2O3 | 1230 | 956.85 | 2.3289e-39 | 3.0644e-42 | -41.5137 | -977.5658
O3YB2 | Yb | (4/3)Yb + O2 = (2/3)Yb2O3 | 1240 | 966.85 | 6.0564e-39 | 7.9689e-42 | -41.0986 | -975.6602
O3YB2 | Yb | (4/3)Yb + O2 = (2/3)Yb2O3 | 1250 | 976.85 | 1.551e-38 | 2.0408e-41 | -40.6902 | -973.755
O3YB2 | Yb | (4/3)Yb + O2 = (2/3)Yb2O3 | 1260 | 986.85 | 3.9131e-38 | 5.1488e-41 | -40.2883 | -971.8502
O3YB2 | Yb | (4/3)Yb + O2 = (2/3)Yb2O3 | 1270 | 996.85 | 9.7293e-38 | 1.2802e-40 | -39.8927 | -969.9456
O3YB2 | Yb | (4/3)Yb + O2 = (2/3)Yb2O3 | 1280 | 1006.85 | 2.3848e-37 | 3.1378e-40 | -39.5034 | -968.0415
O3YB2 | Yb | (4/3)Yb + O2 = (2/3)Yb2O3 | 1290 | 1016.85 | 5.7645e-37 | 7.5849e-40 | -39.1201 | -966.1377
O3YB2 | Yb | (4/3)Yb + O2 = (2/3)Yb2O3 | 1300 | 1026.85 | 1.3746e-36 | 1.8086e-39 | -38.7426 | -964.2342
O3YB2 | Yb | (4/3)Yb + O2 = (2/3)Yb2O3 | 1310 | 1036.85 | 3.2344e-36 | 4.2558e-39 | -38.371 | -962.3311
O3YB2 | Yb | (4/3)Yb + O2 = (2/3)Yb2O3 | 1320 | 1046.85 | 7.5124e-36 | 9.8847e-39 | -38.005 | -960.4283
O3YB2 | Yb | (4/3)Yb + O2 = (2/3)Yb2O3 | 1330 | 1056.85 | 1.7228e-35 | 2.2669e-38 | -37.6446 | -958.5259
O3YB2 | Yb | (4/3)Yb + O2 = (2/3)Yb2O3 | 1340 | 1066.85 | 3.9023e-35 | 5.1346e-38 | -37.2895 | -956.6238
O3YB2 | Yb | (4/3)Yb + O2 = (2/3)Yb2O3 | 1350 | 1076.85 | 8.7321e-35 | 1.149e-37 | -36.9397 | -954.722
O3YB2 | Yb | (4/3)Yb + O2 = (2/3)Yb2O3 | 1360 | 1086.85 | 1.9309e-34 | 2.5407e-37 | -36.595 | -952.8206
O3YB2 | Yb | (4/3)Yb + O2 = (2/3)Yb2O3 | 1370 | 1096.85 | 4.2205e-34 | 5.5533e-37 | -36.2555 | -950.9195
O3YB2 | Yb | (4/3)Yb + O2 = (2/3)Yb2O3 | 1380 | 1106.85 | 9.1207e-34 | 1.2001e-36 | -35.9208 | -949.0187
O3YB2 | Yb | (4/3)Yb + O2 = (2/3)Yb2O3 | 1390 | 1116.85 | 1.9492e-33 | 2.5648e-36 | -35.5909 | -947.1183
O3YB2 | Yb | (4/3)Yb + O2 = (2/3)Yb2O3 | 1400 | 1126.85 | 4.1208e-33 | 5.4221e-36 | -35.2658 | -945.2181
O3YB2 | Yb | (4/3)Yb + O2 = (2/3)Yb2O3 | 1410 | 1136.85 | 8.6193e-33 | 1.1341e-35 | -34.9453 | -943.3183
O3YB2 | Yb | (4/3)Yb + O2 = (2/3)Yb2O3 | 1420 | 1146.85 | 1.7842e-32 | 2.3476e-35 | -34.6294 | -941.4189
O3YB2 | Yb | (4/3)Yb + O2 = (2/3)Yb2O3 | 1430 | 1156.85 | 3.6557e-32 | 4.8101e-35 | -34.3178 | -939.5197
O3YB2 | Yb | (4/3)Yb + O2 = (2/3)Yb2O3 | 1440 | 1166.85 | 7.416e-32 | 9.7578e-35 | -34.0106 | -937.6209
O3YB2 | Yb | (4/3)Yb + O2 = (2/3)Yb2O3 | 1450 | 1176.85 | 1.4898e-31 | 1.9602e-34 | -33.7077 | -935.7223
O3YB2 | Yb | (4/3)Yb + O2 = (2/3)Yb2O3 | 1460 | 1186.85 | 2.9641e-31 | 3.9002e-34 | -33.4089 | -933.8241
O3YB2 | Yb | (4/3)Yb + O2 = (2/3)Yb2O3 | 1470 | 1196.85 | 5.8427e-31 | 7.6877e-34 | -33.1142 | -931.9262
O3YB2 | Yb | (4/3)Yb + O2 = (2/3)Yb2O3 | 1480 | 1206.85 | 1.1411e-30 | 1.5015e-33 | -32.8235 | -930.0286
O3YB2 | Yb | (4/3)Yb + O2 = (2/3)Yb2O3 | 1490 | 1216.85 | 2.2087e-30 | 2.9061e-33 | -32.5367 | -928.1313
O3YB2 | Yb | (4/3)Yb + O2 = (2/3)Yb2O3 | 1500 | 1226.85 | 4.2374e-30 | 5.5755e-33 | -32.2537 | -926.2343
O3YB2 | Yb | (4/3)Yb + O2 = (2/3)Yb2O3 | 1510 | 1236.85 | 8.0595e-30 | 1.0605e-32 | -31.9745 | -924.3377
O3YB2 | Yb | (4/3)Yb + O2 = (2/3)Yb2O3 | 1520 | 1246.85 | 1.52e-29 | 2e-32 | -31.699 | -922.4413
O3YB2 | Yb | (4/3)Yb + O2 = (2/3)Yb2O3 | 1530 | 1256.85 | 2.8428e-29 | 3.7406e-32 | -31.4271 | -920.5452
O3YB2 | Yb | (4/3)Yb + O2 = (2/3)Yb2O3 | 1540 | 1266.85 | 5.274e-29 | 6.9395e-32 | -31.1587 | -918.6489
O3YB2 | Yb | (4/3)Yb + O2 = (2/3)Yb2O3 | 1540 | 1266.85 | 5.2738e-29 | 6.9392e-32 | -31.1587 | -918.6494
O3YB2 | Yb | (4/3)Yb + O2 = (2/3)Yb2O3 | 1550 | 1276.85 | 9.7056e-29 | 1.2771e-31 | -30.8938 | -916.7539
O3YB2 | Yb | (4/3)Yb + O2 = (2/3)Yb2O3 | 1560 | 1286.85 | 1.7722e-28 | 2.3319e-31 | -30.6323 | -914.8588
O3YB2 | Yb | (4/3)Yb + O2 = (2/3)Yb2O3 | 1570 | 1296.85 | 3.2112e-28 | 4.2253e-31 | -30.3741 | -912.9639
O3YB2 | Yb | (4/3)Yb + O2 = (2/3)Yb2O3 | 1580 | 1306.85 | 5.7749e-28 | 7.5985e-31 | -30.1193 | -911.0693
O3YB2 | Yb | (4/3)Yb + O2 = (2/3)Yb2O3 | 1590 | 1316.85 | 1.0309e-27 | 1.3564e-30 | -29.8676 | -909.175
O3YB2 | Yb | (4/3)Yb + O2 = (2/3)Yb2O3 | 1600 | 1326.85 | 1.8269e-27 | 2.4038e-30 | -29.6191 | -907.281
O3YB2 | Yb | (4/3)Yb + O2 = (2/3)Yb2O3 | 1610 | 1336.85 | 3.2145e-27 | 4.2296e-30 | -29.3737 | -905.3872
O3YB2 | Yb | (4/3)Yb + O2 = (2/3)Yb2O3 | 1620 | 1346.85 | 5.6168e-27 | 7.3905e-30 | -29.1313 | -903.4938
O3YB2 | Yb | (4/3)Yb + O2 = (2/3)Yb2O3 | 1630 | 1356.85 | 9.747e-27 | 1.2825e-29 | -28.8919 | -901.6006
O3YB2 | Yb | (4/3)Yb + O2 = (2/3)Yb2O3 | 1640 | 1366.85 | 1.6801e-26 | 2.2106e-29 | -28.6555 | -899.7077
O3YB2 | Yb | (4/3)Yb + O2 = (2/3)Yb2O3 | 1650 | 1376.85 | 2.8768e-26 | 3.7853e-29 | -28.4219 | -897.8152
O3YB2 | Yb | (4/3)Yb + O2 = (2/3)Yb2O3 | 1660 | 1386.85 | 4.8941e-26 | 6.4396e-29 | -28.1911 | -895.9228
O3YB2 | Yb | (4/3)Yb + O2 = (2/3)Yb2O3 | 1670 | 1396.85 | 8.273e-26 | 1.0885e-28 | -27.9632 | -894.0308
O3YB2 | Yb | (4/3)Yb + O2 = (2/3)Yb2O3 | 1680 | 1406.85 | 1.3897e-25 | 1.8286e-28 | -27.7379 | -892.1391
O3YB2 | Yb | (4/3)Yb + O2 = (2/3)Yb2O3 | 1690 | 1416.85 | 2.3201e-25 | 3.0528e-28 | -27.5153 | -890.2476
O3YB2 | Yb | (4/3)Yb + O2 = (2/3)Yb2O3 | 1700 | 1426.85 | 3.8502e-25 | 5.066e-28 | -27.2953 | -888.3564
O3YB2 | Yb | (4/3)Yb + O2 = (2/3)Yb2O3 | 1710 | 1436.85 | 6.3513e-25 | 8.3569e-28 | -27.078 | -886.4654
O3YB2 | Yb | (4/3)Yb + O2 = (2/3)Yb2O3 | 1720 | 1446.85 | 1.0416e-24 | 1.3705e-27 | -26.8631 | -884.5748
O3YB2 | Yb | (4/3)Yb + O2 = (2/3)Yb2O3 | 1730 | 1456.85 | 1.6985e-24 | 2.2348e-27 | -26.6508 | -882.6844
O3YB2 | Yb | (4/3)Yb + O2 = (2/3)Yb2O3 | 1740 | 1466.85 | 2.754e-24 | 3.6237e-27 | -26.4408 | -880.7943
O3YB2 | Yb | (4/3)Yb + O2 = (2/3)Yb2O3 | 1750 | 1476.85 | 4.4408e-24 | 5.8432e-27 | -26.2333 | -878.9044
O3YB2 | Yb | (4/3)Yb + O2 = (2/3)Yb2O3 | 1760 | 1486.85 | 7.1219e-24 | 9.3709e-27 | -26.0282 | -877.0149
O3YB2 | Yb | (4/3)Yb + O2 = (2/3)Yb2O3 | 1770 | 1496.85 | 1.1361e-23 | 1.4948e-26 | -25.8254 | -875.1256
O3YB2 | Yb | (4/3)Yb + O2 = (2/3)Yb2O3 | 1780 | 1506.85 | 1.8027e-23 | 2.372e-26 | -25.6249 | -873.2365
O3YB2 | Yb | (4/3)Yb + O2 = (2/3)Yb2O3 | 1790 | 1516.85 | 2.8457e-23 | 3.7444e-26 | -25.4266 | -871.3477
O3YB2 | Yb | (4/3)Yb + O2 = (2/3)Yb2O3 | 1800 | 1526.85 | 4.4695e-23 | 5.8809e-26 | -25.2306 | -869.4592
O3YB2 | Yb | (4/3)Yb + O2 = (2/3)Yb2O3 | 1810 | 1536.85 | 6.9846e-23 | 9.1903e-26 | -25.0367 | -867.5709
O3YB2 | Yb | (4/3)Yb + O2 = (2/3)Yb2O3 | 1820 | 1546.85 | 1.0862e-22 | 1.4292e-25 | -24.8449 | -865.6829
O3YB2 | Yb | (4/3)Yb + O2 = (2/3)Yb2O3 | 1830 | 1556.85 | 1.6809e-22 | 2.2117e-25 | -24.6553 | -863.7952
O3YB2 | Yb | (4/3)Yb + O2 = (2/3)Yb2O3 | 1840 | 1566.85 | 2.5889e-22 | 3.4065e-25 | -24.4677 | -861.9077
O3YB2 | Yb | (4/3)Yb + O2 = (2/3)Yb2O3 | 1850 | 1576.85 | 3.9688e-22 | 5.2221e-25 | -24.2822 | -860.0205
O3YB2 | Yb | (4/3)Yb + O2 = (2/3)Yb2O3 | 1860 | 1586.85 | 6.0562e-22 | 7.9687e-25 | -24.0986 | -858.1335
O3YB2 | Yb | (4/3)Yb + O2 = (2/3)Yb2O3 | 1870 | 1596.85 | 9.1996e-22 | 1.2105e-24 | -23.917 | -856.2468
O3YB2 | Yb | (4/3)Yb + O2 = (2/3)Yb2O3 | 1880 | 1606.85 | 1.3912e-21 | 1.8306e-24 | -23.7374 | -854.3603
O3YB2 | Yb | (4/3)Yb + O2 = (2/3)Yb2O3 | 1890 | 1616.85 | 2.0947e-21 | 2.7562e-24 | -23.5597 | -852.4741
O3YB2 | Yb | (4/3)Yb + O2 = (2/3)Yb2O3 | 1900 | 1626.85 | 3.1403e-21 | 4.132e-24 | -23.3838 | -850.5882
O3YB2 | Yb | (4/3)Yb + O2 = (2/3)Yb2O3 | 1910 | 1636.85 | 4.6878e-21 | 6.1682e-24 | -23.2098 | -848.7025
O3YB2 | Yb | (4/3)Yb + O2 = (2/3)Yb2O3 | 1920 | 1646.85 | 6.9686e-21 | 9.1693e-24 | -23.0377 | -846.817
O3YB2 | Yb | (4/3)Yb + O2 = (2/3)Yb2O3 | 1930 | 1656.85 | 1.0317e-20 | 1.3574e-23 | -22.8673 | -844.9318
O3YB2 | Yb | (4/3)Yb + O2 = (2/3)Yb2O3 | 1940 | 1666.85 | 1.5211e-20 | 2.0015e-23 | -22.6987 | -843.0468
O3YB2 | Yb | (4/3)Yb + O2 = (2/3)Yb2O3 | 1950 | 1676.85 | 2.2338e-20 | 2.9392e-23 | -22.5318 | -841.1621
O3YB2 | Yb | (4/3)Yb + O2 = (2/3)Yb2O3 | 1960 | 1686.85 | 3.2676e-20 | 4.2995e-23 | -22.3666 | -839.2776
O3YB2 | Yb | (4/3)Yb + O2 = (2/3)Yb2O3 | 1970 | 1696.85 | 4.7613e-20 | 6.2648e-23 | -22.2031 | -837.3934
O3YB2 | Yb | (4/3)Yb + O2 = (2/3)Yb2O3 | 1980 | 1706.85 | 6.9113e-20 | 9.0938e-23 | -22.0413 | -835.5094
O3YB2 | Yb | (4/3)Yb + O2 = (2/3)Yb2O3 | 1990 | 1716.85 | 9.9946e-20 | 1.3151e-22 | -21.881 | -833.6257
O3YB2 | Yb | (4/3)Yb + O2 = (2/3)Yb2O3 | 2010 | 1736.85 | 2.0672e-19 | 2.7199e-22 | -21.5654 | -829.8589
O3YB2 | Yb | (4/3)Yb + O2 = (2/3)Yb2O3 | 2020 | 1746.85 | 2.9568e-19 | 3.8906e-22 | -21.41 | -827.9759
O3YB2 | Yb | (4/3)Yb + O2 = (2/3)Yb2O3 | 2030 | 1756.85 | 4.2144e-19 | 5.5453e-22 | -21.2561 | -826.0931
O3YB2 | Yb | (4/3)Yb + O2 = (2/3)Yb2O3 | 2040 | 1766.85 | 5.986e-19 | 7.8763e-22 | -21.1037 | -824.2105
O3YB2 | Yb | (4/3)Yb + O2 = (2/3)Yb2O3 | 2050 | 1776.85 | 8.4731e-19 | 1.1149e-21 | -20.9528 | -822.3282
O3YB2 | Yb | (4/3)Yb + O2 = (2/3)Yb2O3 | 2060 | 1786.85 | 1.1953e-18 | 1.5728e-21 | -20.8033 | -820.4461
O3YB2 | Yb | (4/3)Yb + O2 = (2/3)Yb2O3 | 2070 | 1796.85 | 1.6806e-18 | 2.2113e-21 | -20.6554 | -818.5643
O3YB2 | Yb | (4/3)Yb + O2 = (2/3)Yb2O3 | 2080 | 1806.85 | 2.3552e-18 | 3.0989e-21 | -20.5088 | -816.6827
O3YB2 | Yb | (4/3)Yb + O2 = (2/3)Yb2O3 | 2090 | 1816.85 | 3.2898e-18 | 4.3287e-21 | -20.3636 | -814.8013
O3YB2 | Yb | (4/3)Yb + O2 = (2/3)Yb2O3 | 2100 | 1826.85 | 4.5806e-18 | 6.0272e-21 | -20.2199 | -812.9202
O3YB2 | Yb | (4/3)Yb + O2 = (2/3)Yb2O3 | 2110 | 1836.85 | 6.358e-18 | 8.3657e-21 | -20.0775 | -811.0392
O3YB2 | Yb | (4/3)Yb + O2 = (2/3)Yb2O3 | 2120 | 1846.85 | 8.7975e-18 | 1.1576e-20 | -19.9365 | -809.1586
O3YB2 | Yb | (4/3)Yb + O2 = (2/3)Yb2O3 | 2130 | 1856.85 | 1.2136e-17 | 1.5968e-20 | -19.7967 | -807.2781
O3YB2 | Yb | (4/3)Yb + O2 = (2/3)Yb2O3 | 2140 | 1866.85 | 1.6691e-17 | 2.1961e-20 | -19.6583 | -805.3979
O3YB2 | Yb | (4/3)Yb + O2 = (2/3)Yb2O3 | 2150 | 1876.85 | 2.2887e-17 | 3.0114e-20 | -19.5212 | -803.5179
O3YB2 | Yb | (4/3)Yb + O2 = (2/3)Yb2O3 | 2160 | 1886.85 | 3.1291e-17 | 4.1172e-20 | -19.3854 | -801.6381
O3YB2 | Yb | (4/3)Yb + O2 = (2/3)Yb2O3 | 2170 | 1896.85 | 4.2657e-17 | 5.6128e-20 | -19.2508 | -799.7585
O3YB2 | Yb | (4/3)Yb + O2 = (2/3)Yb2O3 | 2180 | 1906.85 | 5.7987e-17 | 7.6298e-20 | -19.1175 | -797.8792
O3YB2 | Yb | (4/3)Yb + O2 = (2/3)Yb2O3 | 2190 | 1916.85 | 7.8603e-17 | 1.0343e-19 | -18.9854 | -796.0001
O3YB2 | Yb | (4/3)Yb + O2 = (2/3)Yb2O3 | 2200 | 1926.85 | 1.0625e-16 | 1.3981e-19 | -18.8545 | -794.1212
O3YB2 | Yb | (4/3)Yb + O2 = (2/3)Yb2O3 | 2210 | 1936.85 | 1.4324e-16 | 1.8847e-19 | -18.7247 | -792.2425
O3YB2 | Yb | (4/3)Yb + O2 = (2/3)Yb2O3 | 2220 | 1946.85 | 1.9258e-16 | 2.5339e-19 | -18.5962 | -790.3641
O3YB2 | Yb | (4/3)Yb + O2 = (2/3)Yb2O3 | 2230 | 1956.85 | 2.5822e-16 | 3.3976e-19 | -18.4688 | -788.4859
O3YB2 | Yb | (4/3)Yb + O2 = (2/3)Yb2O3 | 2240 | 1966.85 | 3.4533e-16 | 4.5438e-19 | -18.3426 | -786.6079
O3YB2 | Yb | (4/3)Yb + O2 = (2/3)Yb2O3 | 2250 | 1976.85 | 4.6063e-16 | 6.0609e-19 | -18.2175 | -784.7301
O3YB2 | Yb | (4/3)Yb + O2 = (2/3)Yb2O3 | 2260 | 1986.85 | 6.1285e-16 | 8.0638e-19 | -18.0935 | -782.8525
O3YB2 | Yb | (4/3)Yb + O2 = (2/3)Yb2O3 | 2270 | 1996.85 | 8.1331e-16 | 1.0701e-18 | -17.9706 | -780.9752
O3YB2 | Yb | (4/3)Yb + O2 = (2/3)Yb2O3 | 2280 | 2006.85 | 1.0767e-15 | 1.4167e-18 | -17.8487 | -779.0981
O3YB2 | Yb | (4/3)Yb + O2 = (2/3)Yb2O3 | 2290 | 2016.85 | 1.4218e-15 | 1.8708e-18 | -17.728 | -777.2211
O3YB2 | Yb | (4/3)Yb + O2 = (2/3)Yb2O3 | 2300 | 2026.85 | 1.873e-15 | 2.4644e-18 | -17.6083 | -775.3444
O3YB2 | Yb | (4/3)Yb + O2 = (2/3)Yb2O3 | 2310 | 2036.85 | 2.4614e-15 | 3.2387e-18 | -17.4896 | -773.468
O3YB2 | Yb | (4/3)Yb + O2 = (2/3)Yb2O3 | 2320 | 2046.85 | 3.2272e-15 | 4.2463e-18 | -17.372 | -771.5917
O3YB2 | Yb | (4/3)Yb + O2 = (2/3)Yb2O3 | 2330 | 2056.85 | 4.2212e-15 | 5.5542e-18 | -17.2554 | -769.7156
O3YB2 | Yb | (4/3)Yb + O2 = (2/3)Yb2O3 | 2340 | 2066.85 | 5.5087e-15 | 7.2483e-18 | -17.1398 | -767.8398
O3YB2 | Yb | (4/3)Yb + O2 = (2/3)Yb2O3 | 2350 | 2076.85 | 7.1726e-15 | 9.4376e-18 | -17.0251 | -765.9641
O3YB2 | Yb | (4/3)Yb + O2 = (2/3)Yb2O3 | 2360 | 2086.85 | 9.318e-15 | 1.2261e-17 | -16.9115 | -764.0887
O3YB2 | Yb | (4/3)Yb + O2 = (2/3)Yb2O3 | 2370 | 2096.85 | 1.2078e-14 | 1.5893e-17 | -16.7988 | -762.2135
O3YB2 | Yb | (4/3)Yb + O2 = (2/3)Yb2O3 | 2380 | 2106.85 | 1.5622e-14 | 2.0556e-17 | -16.6871 | -760.3385
O3YB2 | Yb | (4/3)Yb + O2 = (2/3)Yb2O3 | 2390 | 2116.85 | 2.0162e-14 | 2.6529e-17 | -16.5763 | -758.4636
O3YB2 | Yb | (4/3)Yb + O2 = (2/3)Yb2O3 | 2400 | 2126.85 | 2.5966e-14 | 3.4166e-17 | -16.4664 | -756.5891
O3YB2 | Yb | (4/3)Yb + O2 = (2/3)Yb2O3 | 2410 | 2136.85 | 3.337e-14 | 4.3908e-17 | -16.3575 | -754.7147
O3YB2 | Yb | (4/3)Yb + O2 = (2/3)Yb2O3 | 2420 | 2146.85 | 4.2796e-14 | 5.631e-17 | -16.2494 | -752.8405
O3YB2 | Yb | (4/3)Yb + O2 = (2/3)Yb2O3 | 2430 | 2156.85 | 5.4771e-14 | 7.2067e-17 | -16.1423 | -750.9665
O3YB2 | Yb | (4/3)Yb + O2 = (2/3)Yb2O3 | 2440 | 2166.85 | 6.9955e-14 | 9.2046e-17 | -16.036 | -749.0927
O3YB2 | Yb | (4/3)Yb + O2 = (2/3)Yb2O3 | 2450 | 2176.85 | 8.917e-14 | 1.1733e-16 | -15.9306 | -747.2191
O3YB2 | Yb | (4/3)Yb + O2 = (2/3)Yb2O3 | 2460 | 2186.85 | 1.1344e-13 | 1.4926e-16 | -15.8261 | -745.3458
O3YB2 | Yb | (4/3)Yb + O2 = (2/3)Yb2O3 | 2470 | 2196.85 | 1.4403e-13 | 1.8951e-16 | -15.7224 | -743.4726
O3YB2 | Yb | (4/3)Yb + O2 = (2/3)Yb2O3 | 2480 | 2206.85 | 1.8251e-13 | 2.4014e-16 | -15.6195 | -741.5996
O3YB2 | Yb | (4/3)Yb + O2 = (2/3)Yb2O3 | 2490 | 2216.85 | 2.3083e-13 | 3.0373e-16 | -15.5175 | -739.7269
O3YB2 | Yb | (4/3)Yb + O2 = (2/3)Yb2O3 | 2500 | 2226.85 | 2.914e-13 | 3.8342e-16 | -15.4163 | -737.8543
O3YB2 | Yb | (4/3)Yb + O2 = (2/3)Yb2O3 | 2510 | 2236.85 | 3.6718e-13 | 4.8313e-16 | -15.3159 | -735.9819
O3YB2 | Yb | (4/3)Yb + O2 = (2/3)Yb2O3 | 2520 | 2246.85 | 4.6181e-13 | 6.0764e-16 | -15.2164 | -734.1098
O3YB2 | Yb | (4/3)Yb + O2 = (2/3)Yb2O3 | 2530 | 2256.85 | 5.7976e-13 | 7.6285e-16 | -15.1176 | -732.2378
O3YB2 | Yb | (4/3)Yb + O2 = (2/3)Yb2O3 | 2540 | 2266.85 | 7.2654e-13 | 9.5598e-16 | -15.0196 | -730.366
O3YB2 | Yb | (4/3)Yb + O2 = (2/3)Yb2O3 | 2550 | 2276.85 | 9.0886e-13 | 1.1959e-15 | -14.9223 | -728.4945
O3YB2 | Yb | (4/3)Yb + O2 = (2/3)Yb2O3 | 2560 | 2286.85 | 1.1349e-12 | 1.4933e-15 | -14.8258 | -726.6231
O3YB2 | Yb | (4/3)Yb + O2 = (2/3)Yb2O3 | 2570 | 2296.85 | 1.4148e-12 | 1.8616e-15 | -14.7301 | -724.7519
O3YB2 | Yb | (4/3)Yb + O2 = (2/3)Yb2O3 | 2580 | 2306.85 | 1.7606e-12 | 2.3166e-15 | -14.6352 | -722.8809
O3YB2 | Yb | (4/3)Yb + O2 = (2/3)Yb2O3 | 2590 | 2316.85 | 2.1872e-12 | 2.878e-15 | -14.5409 | -721.0102
O3YB2 | Yb | (4/3)Yb + O2 = (2/3)Yb2O3 | 2600 | 2326.85 | 2.7127e-12 | 3.5694e-15 | -14.4474 | -719.1396
O3YB2 | Yb | (4/3)Yb + O2 = (2/3)Yb2O3 | 2610 | 2336.85 | 3.3589e-12 | 4.4195e-15 | -14.3546 | -717.2692
O3YB2 | Yb | (4/3)Yb + O2 = (2/3)Yb2O3 | 2620 | 2346.85 | 4.1521e-12 | 5.4633e-15 | -14.2625 | -715.399
O3YB2 | Yb | (4/3)Yb + O2 = (2/3)Yb2O3 | 2630 | 2356.85 | 5.1243e-12 | 6.7425e-15 | -14.1712 | -713.529
O3YB2 | Yb | (4/3)Yb + O2 = (2/3)Yb2O3 | 2640 | 2366.85 | 6.3141e-12 | 8.308e-15 | -14.0805 | -711.6591
O3YB2 | Yb | (4/3)Yb + O2 = (2/3)Yb2O3 | 2650 | 2376.85 | 7.7677e-12 | 1.0221e-14 | -13.9905 | -709.7895
O3YB2 | Yb | (4/3)Yb + O2 = (2/3)Yb2O3 | 2660 | 2386.85 | 9.5411e-12 | 1.2554e-14 | -13.9012 | -707.9201
O3YB2 | Yb | (4/3)Yb + O2 = (2/3)Yb2O3 | 2670 | 2396.85 | 1.1701e-11 | 1.5396e-14 | -13.8126 | -706.0509
O3YB2 | Yb | (4/3)Yb + O2 = (2/3)Yb2O3 | 2680 | 2406.85 | 1.4328e-11 | 1.8853e-14 | -13.7246 | -704.1825
O3YB2 | Yb | (4/3)Yb + O2 = (2/3)Yb2O3 | 2690 | 2416.85 | 1.7518e-11 | 2.305e-14 | -13.6373 | -702.3147
O3YB2 | Yb | (4/3)Yb + O2 = (2/3)Yb2O3 | 2700 | 2426.85 | 2.1385e-11 | 2.8138e-14 | -13.5507 | -700.4476
O3YB2 | Yb | (4/3)Yb + O2 = (2/3)Yb2O3 | 2710 | 2436.85 | 2.6066e-11 | 3.4298e-14 | -13.4647 | -698.5812
O3YB2 | Yb | (4/3)Yb + O2 = (2/3)Yb2O3 | 2720 | 2446.85 | 3.1726e-11 | 4.1745e-14 | -13.3794 | -696.7154
O3YB2 | Yb | (4/3)Yb + O2 = (2/3)Yb2O3 | 2730 | 2456.85 | 3.8557e-11 | 5.0733e-14 | -13.2947 | -694.8504
O3YB2 | Yb | (4/3)Yb + O2 = (2/3)Yb2O3 | 2740 | 2466.85 | 4.6792e-11 | 6.1568e-14 | -13.2106 | -692.986
O3YB2 | Yb | (4/3)Yb + O2 = (2/3)Yb2O3 | 2750 | 2476.85 | 5.6703e-11 | 7.461e-14 | -13.1272 | -691.1222
O3YB2 | Yb | (4/3)Yb + O2 = (2/3)Yb2O3 | 2760 | 2486.85 | 6.8617e-11 | 9.0285e-14 | -13.0444 | -689.2591
O3YB2 | Yb | (4/3)Yb + O2 = (2/3)Yb2O3 | 2770 | 2496.85 | 8.2917e-11 | 1.091e-13 | -12.9622 | -687.3967
O3YB2 | Yb | (4/3)Yb + O2 = (2/3)Yb2O3 | 2780 | 2506.85 | 1.0006e-10 | 1.3165e-13 | -12.8806 | -685.5349
O3YB2 | Yb | (4/3)Yb + O2 = (2/3)Yb2O3 | 2790 | 2516.85 | 1.2058e-10 | 1.5865e-13 | -12.7996 | -683.6738
O3YB2 | Yb | (4/3)Yb + O2 = (2/3)Yb2O3 | 2798 | 2524.85 | 1.3984e-10 | 1.84e-13 | -12.7352 | -682.1854
O3YB2 | Yb | (4/3)Yb + O2 = (2/3)Yb2O3 | 2798 | 2524.85 | 1.3984e-10 | 1.84e-13 | -12.7352 | -682.1854
O3YB2 | Yb | (4/3)Yb + O2 = (2/3)Yb2O3 | 2800 | 2526.85 | 1.4472e-10 | 1.9042e-13 | -12.7203 | -681.8753
O3YB2 | Yb | (4/3)Yb + O2 = (2/3)Yb2O3 | 2810 | 2536.85 | 1.7163e-10 | 2.2583e-13 | -12.6462 | -680.3258
O3YB2 | Yb | (4/3)Yb + O2 = (2/3)Yb2O3 | 2820 | 2546.85 | 2.0329e-10 | 2.6748e-13 | -12.5727 | -678.778
O3YB2 | Yb | (4/3)Yb + O2 = (2/3)Yb2O3 | 2830 | 2556.85 | 2.4048e-10 | 3.1642e-13 | -12.4997 | -677.2318
O3YB2 | Yb | (4/3)Yb + O2 = (2/3)Yb2O3 | 2840 | 2566.85 | 2.8412e-10 | 3.7384e-13 | -12.4273 | -675.6871
O3YB2 | Yb | (4/3)Yb + O2 = (2/3)Yb2O3 | 2850 | 2576.85 | 3.3526e-10 | 4.4113e-13 | -12.3554 | -674.144
O3YB2 | Yb | (4/3)Yb + O2 = (2/3)Yb2O3 | 2860 | 2586.85 | 3.9513e-10 | 5.199e-13 | -12.2841 | -672.6025
O3YB2 | Yb | (4/3)Yb + O2 = (2/3)Yb2O3 | 2870 | 2596.85 | 4.6512e-10 | 6.12e-13 | -12.2132 | -671.0625
O3YB2 | Yb | (4/3)Yb + O2 = (2/3)Yb2O3 | 2880 | 2606.85 | 5.4686e-10 | 7.1955e-13 | -12.1429 | -669.5241
O3YB2 | Yb | (4/3)Yb + O2 = (2/3)Yb2O3 | 2890 | 2616.85 | 6.422e-10 | 8.45e-13 | -12.0731 | -667.9872
O3YB2 | Yb | (4/3)Yb + O2 = (2/3)Yb2O3 | 2900 | 2626.85 | 7.5328e-10 | 9.9115e-13 | -12.0039 | -666.4519
O3YB2 | Yb | (4/3)Yb + O2 = (2/3)Yb2O3 | 2910 | 2636.85 | 8.8254e-10 | 1.1612e-12 | -11.9351 | -664.9181
O3YB2 | Yb | (4/3)Yb + O2 = (2/3)Yb2O3 | 2920 | 2646.85 | 1.0328e-09 | 1.359e-12 | -11.8668 | -663.3858
O3YB2 | Yb | (4/3)Yb + O2 = (2/3)Yb2O3 | 2930 | 2656.85 | 1.2073e-09 | 1.5885e-12 | -11.799 | -661.8551
O3YB2 | Yb | (4/3)Yb + O2 = (2/3)Yb2O3 | 2940 | 2666.85 | 1.4096e-09 | 1.8548e-12 | -11.7317 | -660.3258
O3YB2 | Yb | (4/3)Yb + O2 = (2/3)Yb2O3 | 2950 | 2676.85 | 1.6441e-09 | 2.1633e-12 | -11.6649 | -658.7981
O3YB2 | Yb | (4/3)Yb + O2 = (2/3)Yb2O3 | 2960 | 2686.85 | 1.9154e-09 | 2.5203e-12 | -11.5985 | -657.2719
O3YB2 | Yb | (4/3)Yb + O2 = (2/3)Yb2O3 | 2970 | 2696.85 | 2.2291e-09 | 2.9331e-12 | -11.5327 | -655.7472
O3YB2 | Yb | (4/3)Yb + O2 = (2/3)Yb2O3 | 2980 | 2706.85 | 2.5914e-09 | 3.4097e-12 | -11.4673 | -654.224
O3YB2 | Yb | (4/3)Yb + O2 = (2/3)Yb2O3 | 2990 | 2716.85 | 3.0093e-09 | 3.9597e-12 | -11.4023 | -652.7023
O3YB2 | Yb | (4/3)Yb + O2 = (2/3)Yb2O3 | 3000 | 2726.85 | 3.491e-09 | 4.5934e-12 | -11.3379 | -651.182
O1ZN1 | Zn | 2Zn + O2 = 2ZnO | 300 | 26.85 | 2.3621e-109 | 3.108e-112 | -111.5075 | -640.4353
O1ZN1 | Zn | 2Zn + O2 = 2ZnO | 310 | 36.85 | 2.0437e-105 | 2.689e-108 | -107.5704 | -638.4169
O1ZN1 | Zn | 2Zn + O2 = 2ZnO | 320 | 46.85 | 1.0031e-101 | 1.3199e-104 | -103.8795 | -636.399
O1ZN1 | Zn | 2Zn + O2 = 2ZnO | 330 | 56.85 | 2.941e-98 | 3.8697e-101 | -100.4123 | -634.382
O1ZN1 | Zn | 2Zn + O2 = 2ZnO | 340 | 66.85 | 5.3891e-95 | 7.0909e-98 | -97.1493 | -632.3659
O1ZN1 | Zn | 2Zn + O2 = 2ZnO | 350 | 76.85 | 6.4254e-92 | 8.4545e-95 | -94.0729 | -630.3511
O1ZN1 | Zn | 2Zn + O2 = 2ZnO | 360 | 86.85 | 5.1664e-89 | 6.7979e-92 | -91.1676 | -628.3376
O1ZN1 | Zn | 2Zn + O2 = 2ZnO | 370 | 96.85 | 2.8922e-86 | 3.8055e-89 | -88.4196 | -626.3255
O1ZN1 | Zn | 2Zn + O2 = 2ZnO | 380 | 106.85 | 1.1599e-83 | 1.5262e-86 | -85.8164 | -624.3149
O1ZN1 | Zn | 2Zn + O2 = 2ZnO | 390 | 116.85 | 3.4192e-81 | 4.4989e-84 | -83.3469 | -622.3059
O1ZN1 | Zn | 2Zn + O2 = 2ZnO | 400 | 126.85 | 7.581e-79 | 9.975e-82 | -81.0011 | -620.2985
O1ZN1 | Zn | 2Zn + O2 = 2ZnO | 410 | 136.85 | 1.2909e-76 | 1.6986e-79 | -78.7699 | -618.2927
O1ZN1 | Zn | 2Zn + O2 = 2ZnO | 420 | 146.85 | 1.7203e-74 | 2.2635e-77 | -76.6452 | -616.2887
O1ZN1 | Zn | 2Zn + O2 = 2ZnO | 430 | 156.85 | 1.8251e-72 | 2.4014e-75 | -74.6195 | -614.2863
O1ZN1 | Zn | 2Zn + O2 = 2ZnO | 440 | 166.85 | 1.5656e-70 | 2.06e-73 | -72.6861 | -612.2857
O1ZN1 | Zn | 2Zn + O2 = 2ZnO | 450 | 176.85 | 1.1014e-68 | 1.4493e-71 | -70.8389 | -610.2867
O1ZN1 | Zn | 2Zn + O2 = 2ZnO | 460 | 186.85 | 6.4376e-67 | 8.4705e-70 | -69.0721 | -608.2895
O1ZN1 | Zn | 2Zn + O2 = 2ZnO | 470 | 196.85 | 3.1632e-65 | 4.162e-68 | -67.3807 | -606.2939
O1ZN1 | Zn | 2Zn + O2 = 2ZnO | 480 | 206.85 | 1.3209e-63 | 1.738e-66 | -65.76 | -604.3
O1ZN1 | Zn | 2Zn + O2 = 2ZnO | 490 | 216.85 | 4.7345e-62 | 6.2296e-65 | -64.2055 | -602.3078
O1ZN1 | Zn | 2Zn + O2 = 2ZnO | 500 | 226.85 | 1.4701e-60 | 1.9343e-63 | -62.7135 | -600.3171
O1ZN1 | Zn | 2Zn + O2 = 2ZnO | 510 | 236.85 | 3.9877e-59 | 5.247e-62 | -61.2801 | -598.3281
O1ZN1 | Zn | 2Zn + O2 = 2ZnO | 520 | 246.85 | 9.5242e-58 | 1.2532e-60 | -59.902 | -596.3407
O1ZN1 | Zn | 2Zn + O2 = 2ZnO | 530 | 256.85 | 2.0173e-56 | 2.6544e-59 | -58.576 | -594.3548
O1ZN1 | Zn | 2Zn + O2 = 2ZnO | 540 | 266.85 | 3.8148e-55 | 5.0194e-58 | -57.2993 | -592.3703
O1ZN1 | Zn | 2Zn + O2 = 2ZnO | 550 | 276.85 | 6.4803e-54 | 8.5267e-57 | -56.0692 | -590.3874
O1ZN1 | Zn | 2Zn + O2 = 2ZnO | 560 | 286.85 | 9.9461e-53 | 1.3087e-55 | -54.8832 | -588.4059
O1ZN1 | Zn | 2Zn + O2 = 2ZnO | 570 | 296.85 | 1.3866e-51 | 1.8245e-54 | -53.7388 | -586.4258
O1ZN1 | Zn | 2Zn + O2 = 2ZnO | 580 | 306.85 | 1.7648e-50 | 2.3221e-53 | -52.6341 | -584.4471
O1ZN1 | Zn | 2Zn + O2 = 2ZnO | 590 | 316.85 | 2.06e-49 | 2.7105e-52 | -51.567 | -582.4697
O1ZN1 | Zn | 2Zn + O2 = 2ZnO | 600 | 326.85 | 2.2148e-48 | 2.9143e-51 | -50.5355 | -580.4936
O1ZN1 | Zn | 2Zn + O2 = 2ZnO | 610 | 336.85 | 2.2024e-47 | 2.8979e-50 | -49.5379 | -578.5188
O1ZN1 | Zn | 2Zn + O2 = 2ZnO | 620 | 346.85 | 2.0332e-46 | 2.6752e-49 | -48.5726 | -576.5451
O1ZN1 | Zn | 2Zn + O2 = 2ZnO | 630 | 356.85 | 1.7486e-45 | 2.3008e-48 | -47.6381 | -574.5727
O1ZN1 | Zn | 2Zn + O2 = 2ZnO | 640 | 366.85 | 1.4058e-44 | 1.8498e-47 | -46.7329 | -572.6014
O1ZN1 | Zn | 2Zn + O2 = 2ZnO | 650 | 376.85 | 1.0598e-43 | 1.3945e-46 | -45.8556 | -570.6312
O1ZN1 | Zn | 2Zn + O2 = 2ZnO | 660 | 386.85 | 7.5136e-43 | 9.8863e-46 | -45.005 | -568.662
O1ZN1 | Zn | 2Zn + O2 = 2ZnO | 670 | 396.85 | 5.0234e-42 | 6.6097e-45 | -44.1798 | -566.6939
O1ZN1 | Zn | 2Zn + O2 = 2ZnO | 680 | 406.85 | 3.1754e-41 | 4.1782e-44 | -43.379 | -564.7268
O1ZN1 | Zn | 2Zn + O2 = 2ZnO | 690 | 416.85 | 1.9025e-40 | 2.5033e-43 | -42.6015 | -562.7607
O1ZN1 | Zn | 2Zn + O2 = 2ZnO | 692.6 | 419.45 | 3.0046e-40 | 3.9534e-43 | -42.403 | -562.2496
O1ZN1 | Zn | 2Zn + O2 = 2ZnO | 692.6 | 419.45 | 3.0046e-40 | 3.9534e-43 | -42.403 | -562.2496
O1ZN1 | Zn | 2Zn + O2 = 2ZnO | 700 | 426.85 | 1.1124e-39 | 1.4636e-42 | -41.8346 | -560.6389
O1ZN1 | Zn | 2Zn + O2 = 2ZnO | 710 | 436.85 | 6.2456e-39 | 8.2179e-42 | -41.0852 | -558.4625
O1ZN1 | Zn | 2Zn + O2 = 2ZnO | 720 | 446.85 | 3.3424e-38 | 4.3979e-41 | -40.3568 | -556.2867
O1ZN1 | Zn | 2Zn + O2 = 2ZnO | 730 | 456.85 | 1.7082e-37 | 2.2477e-40 | -39.6483 | -554.1112
O1ZN1 | Zn | 2Zn + O2 = 2ZnO | 740 | 466.85 | 8.3532e-37 | 1.0991e-39 | -38.959 | -551.9363
O1ZN1 | Zn | 2Zn + O2 = 2ZnO | 750 | 476.85 | 3.9151e-36 | 5.1515e-39 | -38.2881 | -549.7618
O1ZN1 | Zn | 2Zn + O2 = 2ZnO | 760 | 486.85 | 1.7618e-35 | 2.3181e-38 | -37.6349 | -547.5878
O1ZN1 | Zn | 2Zn + O2 = 2ZnO | 770 | 496.85 | 7.6236e-35 | 1.0031e-37 | -36.9987 | -545.4143
O1ZN1 | Zn | 2Zn + O2 = 2ZnO | 780 | 506.85 | 3.177e-34 | 4.1803e-37 | -36.3788 | -543.2413
O1ZN1 | Zn | 2Zn + O2 = 2ZnO | 790 | 516.85 | 1.2769e-33 | 1.6801e-36 | -35.7747 | -541.0689
O1ZN1 | Zn | 2Zn + O2 = 2ZnO | 800 | 526.85 | 4.9561e-33 | 6.5212e-36 | -35.1857 | -538.8969
O1ZN1 | Zn | 2Zn + O2 = 2ZnO | 810 | 536.85 | 1.8602e-32 | 2.4476e-35 | -34.6113 | -536.7255
O1ZN1 | Zn | 2Zn + O2 = 2ZnO | 820 | 546.85 | 6.7598e-32 | 8.8945e-35 | -34.0509 | -534.5546
O1ZN1 | Zn | 2Zn + O2 = 2ZnO | 830 | 556.85 | 2.3811e-31 | 3.133e-34 | -33.504 | -532.3842
O1ZN1 | Zn | 2Zn + O2 = 2ZnO | 840 | 566.85 | 8.1387e-31 | 1.0709e-33 | -32.9703 | -530.2144
O1ZN1 | Zn | 2Zn + O2 = 2ZnO | 850 | 576.85 | 2.7024e-30 | 3.5558e-33 | -32.4491 | -528.0451
O1ZN1 | Zn | 2Zn + O2 = 2ZnO | 860 | 586.85 | 8.7253e-30 | 1.1481e-32 | -31.94 | -525.8764
O1ZN1 | Zn | 2Zn + O2 = 2ZnO | 870 | 596.85 | 2.7421e-29 | 3.608e-32 | -31.4427 | -523.7083
O1ZN1 | Zn | 2Zn + O2 = 2ZnO | 880 | 606.85 | 8.3954e-29 | 1.1047e-31 | -30.9568 | -521.5407
O1ZN1 | Zn | 2Zn + O2 = 2ZnO | 890 | 616.85 | 2.5064e-28 | 3.2979e-31 | -30.4818 | -519.3737
O1ZN1 | Zn | 2Zn + O2 = 2ZnO | 900 | 626.85 | 7.3025e-28 | 9.6085e-31 | -30.0173 | -517.2073
O1ZN1 | Zn | 2Zn + O2 = 2ZnO | 910 | 636.85 | 2.078e-27 | 2.7342e-30 | -29.5632 | -515.0415
O1ZN1 | Zn | 2Zn + O2 = 2ZnO | 920 | 646.85 | 5.7799e-27 | 7.6051e-30 | -29.1189 | -512.8762
O1ZN1 | Zn | 2Zn + O2 = 2ZnO | 930 | 656.85 | 1.5725e-26 | 2.0691e-29 | -28.6842 | -510.7116
O1ZN1 | Zn | 2Zn + O2 = 2ZnO | 940 | 666.85 | 4.188e-26 | 5.5105e-29 | -28.2588 | -508.5476
O1ZN1 | Zn | 2Zn + O2 = 2ZnO | 950 | 676.85 | 1.0925e-25 | 1.4375e-28 | -27.8424 | -506.3842
O1ZN1 | Zn | 2Zn + O2 = 2ZnO | 960 | 686.85 | 2.7933e-25 | 3.6754e-28 | -27.4347 | -504.2214
O1ZN1 | Zn | 2Zn + O2 = 2ZnO | 970 | 696.85 | 7.0046e-25 | 9.2166e-28 | -27.0354 | -502.0592
O1ZN1 | Zn | 2Zn + O2 = 2ZnO | 980 | 706.85 | 1.7237e-24 | 2.268e-27 | -26.6443 | -499.8976
O1ZN1 | Zn | 2Zn + O2 = 2ZnO | 990 | 716.85 | 4.165e-24 | 5.4802e-27 | -26.2612 | -497.7367
O1ZN1 | Zn | 2Zn + O2 = 2ZnO | 1000 | 726.85 | 9.887e-24 | 1.3009e-26 | -25.8857 | -495.5764
O1ZN1 | Zn | 2Zn + O2 = 2ZnO | 1010 | 736.85 | 2.307e-23 | 3.0355e-26 | -25.5178 | -493.4167
O1ZN1 | Zn | 2Zn + O2 = 2ZnO | 1020 | 746.85 | 5.294e-23 | 6.9658e-26 | -25.157 | -491.2577
O1ZN1 | Zn | 2Zn + O2 = 2ZnO | 1030 | 756.85 | 1.1953e-22 | 1.5728e-25 | -24.8033 | -489.0993
O1ZN1 | Zn | 2Zn + O2 = 2ZnO | 1040 | 766.85 | 2.6567e-22 | 3.4957e-25 | -24.4565 | -486.9416
O1ZN1 | Zn | 2Zn + O2 = 2ZnO | 1050 | 776.85 | 5.8153e-22 | 7.6517e-25 | -24.1162 | -484.7846
O1ZN1 | Zn | 2Zn + O2 = 2ZnO | 1060 | 786.85 | 1.2541e-21 | 1.6502e-24 | -23.7825 | -482.6282
O1ZN1 | Zn | 2Zn + O2 = 2ZnO | 1070 | 796.85 | 2.6659e-21 | 3.5078e-24 | -23.455 | -480.4724
O1ZN1 | Zn | 2Zn + O2 = 2ZnO | 1080 | 806.85 | 5.5879e-21 | 7.3525e-24 | -23.1336 | -478.3174
O1ZN1 | Zn | 2Zn + O2 = 2ZnO | 1090 | 816.85 | 1.1554e-20 | 1.5202e-23 | -22.8181 | -476.163
O1ZN1 | Zn | 2Zn + O2 = 2ZnO | 1100 | 826.85 | 2.3574e-20 | 3.1018e-23 | -22.5084 | -474.0093
O1ZN1 | Zn | 2Zn + O2 = 2ZnO | 1110 | 836.85 | 4.7481e-20 | 6.2476e-23 | -22.2043 | -471.8563
O1ZN1 | Zn | 2Zn + O2 = 2ZnO | 1120 | 846.85 | 9.444e-20 | 1.2426e-22 | -21.9057 | -469.704
O1ZN1 | Zn | 2Zn + O2 = 2ZnO | 1130 | 856.85 | 1.8555e-19 | 2.4415e-22 | -21.6123 | -467.5523
O1ZN1 | Zn | 2Zn + O2 = 2ZnO | 1140 | 866.85 | 3.6025e-19 | 4.7401e-22 | -21.3242 | -465.4014
O1ZN1 | Zn | 2Zn + O2 = 2ZnO | 1150 | 876.85 | 6.9135e-19 | 9.0967e-22 | -21.0411 | -463.2512
O1ZN1 | Zn | 2Zn + O2 = 2ZnO | 1160 | 886.85 | 1.3118e-18 | 1.7261e-21 | -20.7629 | -461.1016
O1ZN1 | Zn | 2Zn + O2 = 2ZnO | 1170 | 896.85 | 2.4619e-18 | 3.2393e-21 | -20.4895 | -458.9528
O1ZN1 | Zn | 2Zn + O2 = 2ZnO | 1180 | 906.85 | 4.5708e-18 | 6.0143e-21 | -20.2208 | -456.8047
O1ZN1 | Zn | 2Zn + O2 = 2ZnO | 1190 | 916.85 | 8.398e-18 | 1.105e-20 | -19.9566 | -454.6574
O1ZN1 | Zn | 2Zn + O2 = 2ZnO | 1200 | 926.85 | 1.5273e-17 | 2.0096e-20 | -19.6969 | -452.5107
O1ZN1 | Zn | 2Zn + O2 = 2ZnO | 1210 | 936.85 | 2.75e-17 | 3.6185e-20 | -19.4415 | -450.3648
O1ZN1 | Zn | 2Zn + O2 = 2ZnO | 1220 | 946.85 | 4.9039e-17 | 6.4525e-20 | -19.1903 | -448.2196
O1ZN1 | Zn | 2Zn + O2 = 2ZnO | 1230 | 956.85 | 8.6622e-17 | 1.1398e-19 | -18.9432 | -446.0751
O1ZN1 | Zn | 2Zn + O2 = 2ZnO | 1240 | 966.85 | 1.516e-16 | 1.9947e-19 | -18.7001 | -443.9314
O1ZN1 | Zn | 2Zn + O2 = 2ZnO | 1250 | 976.85 | 2.6293e-16 | 3.4596e-19 | -18.461 | -441.7885
O1ZN1 | Zn | 2Zn + O2 = 2ZnO | 1260 | 986.85 | 4.5203e-16 | 5.9478e-19 | -18.2256 | -439.6462
O1ZN1 | Zn | 2Zn + O2 = 2ZnO | 1270 | 996.85 | 7.7046e-16 | 1.0138e-18 | -17.9941 | -437.5048
O1ZN1 | Zn | 2Zn + O2 = 2ZnO | 1280 | 1006.85 | 1.3022e-15 | 1.7135e-18 | -17.7661 | -435.364
O1ZN1 | Zn | 2Zn + O2 = 2ZnO | 1290 | 1016.85 | 2.183e-15 | 2.8724e-18 | -17.5418 | -433.2241
O1ZN1 | Zn | 2Zn + O2 = 2ZnO | 1300 | 1026.85 | 3.6303e-15 | 4.7768e-18 | -17.3209 | -431.0849
O1ZN1 | Zn | 2Zn + O2 = 2ZnO | 1310 | 1036.85 | 5.9901e-15 | 7.8817e-18 | -17.1034 | -428.9465
O1ZN1 | Zn | 2Zn + O2 = 2ZnO | 1320 | 1046.85 | 9.8083e-15 | 1.2906e-17 | -16.8892 | -426.8088
O1ZN1 | Zn | 2Zn + O2 = 2ZnO | 1330 | 1056.85 | 1.5941e-14 | 2.0974e-17 | -16.6783 | -424.672
O1ZN1 | Zn | 2Zn + O2 = 2ZnO | 1340 | 1066.85 | 2.572e-14 | 3.3842e-17 | -16.4705 | -422.5349
O1ZN1 | Zn | 2Zn + O2 = 2ZnO | 1340 | 1066.85 | 2.5718e-14 | 3.3839e-17 | -16.4706 | -422.5359
O1ZN1 | Zn | 2Zn + O2 = 2ZnO | 1350 | 1076.85 | 4.1196e-14 | 5.4205e-17 | -16.266 | -420.4006
O1ZN1 | Zn | 2Zn + O2 = 2ZnO | 1360 | 1086.85 | 6.553e-14 | 8.6223e-17 | -16.0644 | -418.266
O1ZN1 | Zn | 2Zn + O2 = 2ZnO | 1370 | 1096.85 | 1.0353e-13 | 1.3622e-16 | -15.8658 | -416.1323
O1ZN1 | Zn | 2Zn + O2 = 2ZnO | 1380 | 1106.85 | 1.6246e-13 | 2.1377e-16 | -15.6701 | -413.9994
O1ZN1 | Zn | 2Zn + O2 = 2ZnO | 1390 | 1116.85 | 2.5328e-13 | 3.3327e-16 | -15.4772 | -411.8672
O1ZN1 | Zn | 2Zn + O2 = 2ZnO | 1400 | 1126.85 | 3.9235e-13 | 5.1626e-16 | -15.2871 | -409.7359
O1ZN1 | Zn | 2Zn + O2 = 2ZnO | 1410 | 1136.85 | 6.0398e-13 | 7.9471e-16 | -15.0998 | -407.6054
O1ZN1 | Zn | 2Zn + O2 = 2ZnO | 1420 | 1146.85 | 9.2406e-13 | 1.2159e-15 | -14.9151 | -405.4757
O1ZN1 | Zn | 2Zn + O2 = 2ZnO | 1430 | 1156.85 | 1.4053e-12 | 1.8491e-15 | -14.733 | -403.3468
O1ZN1 | Zn | 2Zn + O2 = 2ZnO | 1440 | 1166.85 | 2.1246e-12 | 2.7955e-15 | -14.5535 | -401.2187
O1ZN1 | Zn | 2Zn + O2 = 2ZnO | 1450 | 1176.85 | 3.1935e-12 | 4.202e-15 | -14.3765 | -399.0914
O1ZN1 | Zn | 2Zn + O2 = 2ZnO | 1460 | 1186.85 | 4.7733e-12 | 6.2806e-15 | -14.202 | -396.965
O1ZN1 | Zn | 2Zn + O2 = 2ZnO | 1470 | 1196.85 | 7.0951e-12 | 9.3356e-15 | -14.0299 | -394.8394
O1ZN1 | Zn | 2Zn + O2 = 2ZnO | 1480 | 1206.85 | 1.0489e-11 | 1.3802e-14 | -13.8601 | -392.7146
O1ZN1 | Zn | 2Zn + O2 = 2ZnO | 1490 | 1216.85 | 1.5425e-11 | 2.0296e-14 | -13.6926 | -390.5906
O1ZN1 | Zn | 2Zn + O2 = 2ZnO | 1500 | 1226.85 | 2.2565e-11 | 2.9691e-14 | -13.5274 | -388.4675
O1ZN1 | Zn | 2Zn + O2 = 2ZnO | 1510 | 1236.85 | 3.2842e-11 | 4.3214e-14 | -13.3644 | -386.3453
O1ZN1 | Zn | 2Zn + O2 = 2ZnO | 1520 | 1246.85 | 4.7562e-11 | 6.2581e-14 | -13.2036 | -384.2239
O1ZN1 | Zn | 2Zn + O2 = 2ZnO | 1530 | 1256.85 | 6.8541e-11 | 9.0186e-14 | -13.0449 | -382.1033
O1ZN1 | Zn | 2Zn + O2 = 2ZnO | 1540 | 1266.85 | 9.83e-11 | 1.2934e-13 | -12.8883 | -379.9836
O1ZN1 | Zn | 2Zn + O2 = 2ZnO | 1550 | 1276.85 | 1.4032e-10 | 1.8463e-13 | -12.7337 | -377.8647
O1ZN1 | Zn | 2Zn + O2 = 2ZnO | 1560 | 1286.85 | 1.9937e-10 | 2.6232e-13 | -12.5812 | -375.7467
O1ZN1 | Zn | 2Zn + O2 = 2ZnO | 1570 | 1296.85 | 2.8198e-10 | 3.7103e-13 | -12.4306 | -373.6296
O1ZN1 | Zn | 2Zn + O2 = 2ZnO | 1580 | 1306.85 | 3.9706e-10 | 5.2245e-13 | -12.282 | -371.5133
O1ZN1 | Zn | 2Zn + O2 = 2ZnO | 1590 | 1316.85 | 5.5667e-10 | 7.3246e-13 | -12.1352 | -369.3979
O1ZN1 | Zn | 2Zn + O2 = 2ZnO | 1600 | 1326.85 | 7.771e-10 | 1.0225e-12 | -11.9903 | -367.2834
O1ZN1 | Zn | 2Zn + O2 = 2ZnO | 1610 | 1336.85 | 1.0802e-09 | 1.4214e-12 | -11.8473 | -365.1698
O1ZN1 | Zn | 2Zn + O2 = 2ZnO | 1620 | 1346.85 | 1.4955e-09 | 1.9677e-12 | -11.706 | -363.057
O1ZN1 | Zn | 2Zn + O2 = 2ZnO | 1630 | 1356.85 | 2.0619e-09 | 2.713e-12 | -11.5665 | -360.9451
O1ZN1 | Zn | 2Zn + O2 = 2ZnO | 1640 | 1366.85 | 2.8316e-09 | 3.7258e-12 | -11.4288 | -358.8341
O1ZN1 | Zn | 2Zn + O2 = 2ZnO | 1650 | 1376.85 | 3.8734e-09 | 5.0966e-12 | -11.2927 | -356.724
O1ZN1 | Zn | 2Zn + O2 = 2ZnO | 1660 | 1386.85 | 5.2783e-09 | 6.9451e-12 | -11.1583 | -354.6148
O1ZN1 | Zn | 2Zn + O2 = 2ZnO | 1670 | 1396.85 | 7.1656e-09 | 9.4284e-12 | -11.0256 | -352.5065
O1ZN1 | Zn | 2Zn + O2 = 2ZnO | 1680 | 1406.85 | 9.6917e-09 | 1.2752e-11 | -10.8944 | -350.3991
O1ZN1 | Zn | 2Zn + O2 = 2ZnO | 1690 | 1416.85 | 1.3061e-08 | 1.7185e-11 | -10.7648 | -348.2926
O1ZN1 | Zn | 2Zn + O2 = 2ZnO | 1700 | 1426.85 | 1.7538e-08 | 2.3077e-11 | -10.6368 | -346.187
O1ZN1 | Zn | 2Zn + O2 = 2ZnO | 1710 | 1436.85 | 2.3468e-08 | 3.0879e-11 | -10.5103 | -344.0823
O1ZN1 | Zn | 2Zn + O2 = 2ZnO | 1720 | 1446.85 | 3.1295e-08 | 4.1178e-11 | -10.3853 | -341.9785
O1ZN1 | Zn | 2Zn + O2 = 2ZnO | 1730 | 1456.85 | 4.1591e-08 | 5.4725e-11 | -10.2618 | -339.8757
O1ZN1 | Zn | 2Zn + O2 = 2ZnO | 1740 | 1466.85 | 5.509e-08 | 7.2487e-11 | -10.1397 | -337.7738
O1ZN1 | Zn | 2Zn + O2 = 2ZnO | 1750 | 1476.85 | 7.2732e-08 | 9.57e-11 | -10.0191 | -335.6728
O1ZN1 | Zn | 2Zn + O2 = 2ZnO | 1760 | 1486.85 | 9.5715e-08 | 1.2594e-10 | -9.8998 | -333.5727
O1ZN1 | Zn | 2Zn + O2 = 2ZnO | 1770 | 1496.85 | 1.2556e-07 | 1.6521e-10 | -9.782 | -331.4735
O1ZN1 | Zn | 2Zn + O2 = 2ZnO | 1780 | 1506.85 | 1.642e-07 | 2.1606e-10 | -9.6654 | -329.3753
O1ZN1 | Zn | 2Zn + O2 = 2ZnO | 1790 | 1516.85 | 2.1408e-07 | 2.8169e-10 | -9.5502 | -327.278
O1ZN1 | Zn | 2Zn + O2 = 2ZnO | 1800 | 1526.85 | 2.7827e-07 | 3.6615e-10 | -9.4363 | -325.1817
O1ZN1 | Zn | 2Zn + O2 = 2ZnO | 1810 | 1536.85 | 3.6064e-07 | 4.7453e-10 | -9.3237 | -323.0863
O1ZN1 | Zn | 2Zn + O2 = 2ZnO | 1820 | 1546.85 | 4.6603e-07 | 6.132e-10 | -9.2124 | -320.9918
O1ZN1 | Zn | 2Zn + O2 = 2ZnO | 1830 | 1556.85 | 6.005e-07 | 7.9013e-10 | -9.1023 | -318.8983
O1ZN1 | Zn | 2Zn + O2 = 2ZnO | 1840 | 1566.85 | 7.7158e-07 | 1.0152e-09 | -8.9934 | -316.8058
O1ZN1 | Zn | 2Zn + O2 = 2ZnO | 1850 | 1576.85 | 9.8867e-07 | 1.3009e-09 | -8.8858 | -314.7142
O1ZN1 | Zn | 2Zn + O2 = 2ZnO | 1860 | 1586.85 | 1.2634e-06 | 1.6623e-09 | -8.7793 | -312.6235
O1ZN1 | Zn | 2Zn + O2 = 2ZnO | 1870 | 1596.85 | 1.6101e-06 | 2.1185e-09 | -8.674 | -310.5339
O1ZN1 | Zn | 2Zn + O2 = 2ZnO | 1880 | 1606.85 | 2.0466e-06 | 2.6928e-09 | -8.5698 | -308.4452
O1ZN1 | Zn | 2Zn + O2 = 2ZnO | 1890 | 1616.85 | 2.5946e-06 | 3.4139e-09 | -8.4667 | -306.3574
O1ZN1 | Zn | 2Zn + O2 = 2ZnO | 1900 | 1626.85 | 3.2809e-06 | 4.317e-09 | -8.3648 | -304.2707
O1ZN1 | Zn | 2Zn + O2 = 2ZnO | 1910 | 1636.85 | 4.1384e-06 | 5.4452e-09 | -8.264 | -302.1849
O1ZN1 | Zn | 2Zn + O2 = 2ZnO | 1920 | 1646.85 | 5.207e-06 | 6.8513e-09 | -8.1642 | -300.1
O1ZN1 | Zn | 2Zn + O2 = 2ZnO | 1930 | 1656.85 | 6.5356e-06 | 8.5995e-09 | -8.0655 | -298.0162
O1ZN1 | Zn | 2Zn + O2 = 2ZnO | 1940 | 1666.85 | 8.1836e-06 | 1.0768e-08 | -7.9679 | -295.9334
O1ZN1 | Zn | 2Zn + O2 = 2ZnO | 1950 | 1676.85 | 1.0223e-05 | 1.3451e-08 | -7.8712 | -293.8515
O1ZN1 | Zn | 2Zn + O2 = 2ZnO | 1960 | 1686.85 | 1.274e-05 | 1.6764e-08 | -7.7756 | -291.7706
O1ZN1 | Zn | 2Zn + O2 = 2ZnO | 1970 | 1696.85 | 1.5842e-05 | 2.0844e-08 | -7.681 | -289.6907
O1ZN1 | Zn | 2Zn + O2 = 2ZnO | 1980 | 1706.85 | 1.9653e-05 | 2.586e-08 | -7.5874 | -287.6118
O1ZN1 | Zn | 2Zn + O2 = 2ZnO | 1990 | 1716.85 | 2.4328e-05 | 3.201e-08 | -7.4947 | -285.534
O1ZN1 | Zn | 2Zn + O2 = 2ZnO | 2010 | 1736.85 | 3.7034e-05 | 4.8728e-08 | -7.3122 | -281.3812
O1ZN1 | Zn | 2Zn + O2 = 2ZnO | 2020 | 1746.85 | 4.5546e-05 | 5.9928e-08 | -7.2224 | -279.3063
O1ZN1 | Zn | 2Zn + O2 = 2ZnO | 2030 | 1756.85 | 5.5897e-05 | 7.3548e-08 | -7.1334 | -277.2325
O1ZN1 | Zn | 2Zn + O2 = 2ZnO | 2040 | 1766.85 | 6.8459e-05 | 9.0077e-08 | -7.0454 | -275.1596
O1ZN1 | Zn | 2Zn + O2 = 2ZnO | 2050 | 1776.85 | 8.3673e-05 | 1.101e-07 | -6.9582 | -273.0878
O1ZN1 | Zn | 2Zn + O2 = 2ZnO | 2060 | 1786.85 | 0.00010206 | 1.3429e-07 | -6.8719 | -271.017
O1ZN1 | Zn | 2Zn + O2 = 2ZnO | 2070 | 1796.85 | 0.00012425 | 1.6349e-07 | -6.7865 | -268.9472
O1ZN1 | Zn | 2Zn + O2 = 2ZnO | 2080 | 1806.85 | 0.00015097 | 1.9864e-07 | -6.7019 | -266.8784
O1ZN1 | Zn | 2Zn + O2 = 2ZnO | 2090 | 1816.85 | 0.00018307 | 2.4088e-07 | -6.6182 | -264.8107
O1ZN1 | Zn | 2Zn + O2 = 2ZnO | 2100 | 1826.85 | 0.00022159 | 2.9156e-07 | -6.5353 | -262.744
O1ZN1 | Zn | 2Zn + O2 = 2ZnO | 2110 | 1836.85 | 0.0002677 | 3.5224e-07 | -6.4532 | -260.6783
O1ZN1 | Zn | 2Zn + O2 = 2ZnO | 2120 | 1846.85 | 0.00032282 | 4.2476e-07 | -6.3719 | -258.6137
O1ZN1 | Zn | 2Zn + O2 = 2ZnO | 2130 | 1856.85 | 0.00038858 | 5.1129e-07 | -6.2913 | -256.5501
O1ZN1 | Zn | 2Zn + O2 = 2ZnO | 2140 | 1866.85 | 0.0004669 | 6.1434e-07 | -6.2116 | -254.4876
O1ZN1 | Zn | 2Zn + O2 = 2ZnO | 2150 | 1876.85 | 0.00056001 | 7.3685e-07 | -6.1326 | -252.4261
O1ZN1 | Zn | 2Zn + O2 = 2ZnO | 2160 | 1886.85 | 0.00067052 | 8.8227e-07 | -6.0544 | -250.3656
O1ZN1 | Zn | 2Zn + O2 = 2ZnO | 2170 | 1896.85 | 0.00080147 | 1.0546e-06 | -5.9769 | -248.3063
O1ZN1 | Zn | 2Zn + O2 = 2ZnO | 2180 | 1906.85 | 0.00095636 | 1.2584e-06 | -5.9002 | -246.2479
O1ZN1 | Zn | 2Zn + O2 = 2ZnO | 2190 | 1916.85 | 0.0011393 | 1.4991e-06 | -5.8242 | -244.1906
O1ZN1 | Zn | 2Zn + O2 = 2ZnO | 2200 | 1926.85 | 0.001355 | 1.7828e-06 | -5.7489 | -242.1344
O1ZN1 | Zn | 2Zn + O2 = 2ZnO | 2210 | 1936.85 | 0.0016088 | 2.1169e-06 | -5.6743 | -240.0793
O1ZN1 | Zn | 2Zn + O2 = 2ZnO | 2220 | 1946.85 | 0.0019072 | 2.5095e-06 | -5.6004 | -238.0252
O1ZN1 | Zn | 2Zn + O2 = 2ZnO | 2230 | 1956.85 | 0.0022574 | 2.9702e-06 | -5.5272 | -235.9722
O1ZN1 | Zn | 2Zn + O2 = 2ZnO | 2240 | 1966.85 | 0.0026676 | 3.51e-06 | -5.4547 | -233.9202
O1ZN1 | Zn | 2Zn + O2 = 2ZnO | 2250 | 1976.85 | 0.0031476 | 4.1416e-06 | -5.3828 | -231.8694
O1ZN1 | Zn | 2Zn + O2 = 2ZnO | 2250 | 1976.85 | 0.0031476 | 4.1416e-06 | -5.3828 | -231.8694
O1ZN1 | Zn | 2Zn + O2 = 2ZnO | 2250 | 1976.85 | 0.0031476 | 4.1416e-06 | -5.3828 | -231.8694
O1ZN1 | Zn | 2Zn + O2 = 2ZnO | 2260 | 1986.85 | 0.0035875 | 4.7203e-06 | -5.326 | -230.442
O1ZN1 | Zn | 2Zn + O2 = 2ZnO | 2270 | 1996.85 | 0.0040838 | 5.3734e-06 | -5.2698 | -229.0161
O1ZN1 | Zn | 2Zn + O2 = 2ZnO | 2280 | 2006.85 | 0.0046431 | 6.1093e-06 | -5.214 | -227.5916
O1ZN1 | Zn | 2Zn + O2 = 2ZnO | 2290 | 2016.85 | 0.0052727 | 6.9378e-06 | -5.1588 | -226.1685
O1ZN1 | Zn | 2Zn + O2 = 2ZnO | 2300 | 2026.85 | 0.0059807 | 7.8693e-06 | -5.1041 | -224.7469
O1ZN1 | Zn | 2Zn + O2 = 2ZnO | 2310 | 2036.85 | 0.0067758 | 8.9155e-06 | -5.0499 | -223.3267
O1ZN1 | Zn | 2Zn + O2 = 2ZnO | 2320 | 2046.85 | 0.0076678 | 1.0089e-05 | -4.9961 | -221.908
O1ZN1 | Zn | 2Zn + O2 = 2ZnO | 2330 | 2056.85 | 0.0086673 | 1.1404e-05 | -4.9429 | -220.4906
O1ZN1 | Zn | 2Zn + O2 = 2ZnO | 2340 | 2066.85 | 0.0097862 | 1.2877e-05 | -4.8902 | -219.0747
O1ZN1 | Zn | 2Zn + O2 = 2ZnO | 2350 | 2076.85 | 0.011037 | 1.4523e-05 | -4.8379 | -217.6601
O1ZN1 | Zn | 2Zn + O2 = 2ZnO | 2360 | 2086.85 | 0.012435 | 1.6362e-05 | -4.7862 | -216.2469
O1ZN1 | Zn | 2Zn + O2 = 2ZnO | 2370 | 2096.85 | 0.013994 | 1.8414e-05 | -4.7349 | -214.8351
O1ZN1 | Zn | 2Zn + O2 = 2ZnO | 2380 | 2106.85 | 0.015733 | 2.0701e-05 | -4.684 | -213.4247
O1ZN1 | Zn | 2Zn + O2 = 2ZnO | 2390 | 2116.85 | 0.017668 | 2.3248e-05 | -4.6336 | -212.0157
O1ZN1 | Zn | 2Zn + O2 = 2ZnO | 2400 | 2126.85 | 0.019822 | 2.6081e-05 | -4.5837 | -210.608
O1ZN1 | Zn | 2Zn + O2 = 2ZnO | 2410 | 2136.85 | 0.022215 | 2.923e-05 | -4.5342 | -209.2017
O1ZN1 | Zn | 2Zn + O2 = 2ZnO | 2420 | 2146.85 | 0.024871 | 3.2726e-05 | -4.4851 | -207.7967
O1ZN1 | Zn | 2Zn + O2 = 2ZnO | 2430 | 2156.85 | 0.027818 | 3.6603e-05 | -4.4365 | -206.3931
O1ZN1 | Zn | 2Zn + O2 = 2ZnO | 2440 | 2166.85 | 0.031084 | 4.0899e-05 | -4.3883 | -204.9908
O1ZN1 | Zn | 2Zn + O2 = 2ZnO | 2450 | 2176.85 | 0.034698 | 4.5656e-05 | -4.3405 | -203.5898
O1ZN1 | Zn | 2Zn + O2 = 2ZnO | 2460 | 2186.85 | 0.038697 | 5.0917e-05 | -4.2931 | -202.1902
O1ZN1 | Zn | 2Zn + O2 = 2ZnO | 2470 | 2196.85 | 0.043115 | 5.673e-05 | -4.2462 | -200.7918
O1ZN1 | Zn | 2Zn + O2 = 2ZnO | 2480 | 2206.85 | 0.047992 | 6.3148e-05 | -4.1996 | -199.3948
O1ZN1 | Zn | 2Zn + O2 = 2ZnO | 2490 | 2216.85 | 0.053372 | 7.0227e-05 | -4.1535 | -197.9991
O1ZN1 | Zn | 2Zn + O2 = 2ZnO | 2500 | 2226.85 | 0.059301 | 7.8028e-05 | -4.1078 | -196.6047
O1ZN1 | Zn | 2Zn + O2 = 2ZnO | 2510 | 2236.85 | 0.065829 | 8.6618e-05 | -4.0624 | -195.2116
O1ZN1 | Zn | 2Zn + O2 = 2ZnO | 2520 | 2246.85 | 0.073011 | 9.6067e-05 | -4.0174 | -193.8198
O1ZN1 | Zn | 2Zn + O2 = 2ZnO | 2530 | 2256.85 | 0.080905 | 0.00010645 | -3.9728 | -192.4292
O1ZN1 | Zn | 2Zn + O2 = 2ZnO | 2540 | 2266.85 | 0.089575 | 0.00011786 | -3.9286 | -191.0399
O1ZN1 | Zn | 2Zn + O2 = 2ZnO | 2550 | 2276.85 | 0.099089 | 0.00013038 | -3.8848 | -189.6519
O1ZN1 | Zn | 2Zn + O2 = 2ZnO | 2560 | 2286.85 | 0.10952 | 0.00014411 | -3.8413 | -188.2652
O1ZN1 | Zn | 2Zn + O2 = 2ZnO | 2570 | 2296.85 | 0.12095 | 0.00015914 | -3.7982 | -186.8797
O1ZN1 | Zn | 2Zn + O2 = 2ZnO | 2580 | 2306.85 | 0.13346 | 0.0001756 | -3.7555 | -185.4954
O1ZN1 | Zn | 2Zn + O2 = 2ZnO | 2590 | 2316.85 | 0.14714 | 0.00019361 | -3.7131 | -184.1125
O1ZN1 | Zn | 2Zn + O2 = 2ZnO | 2600 | 2326.85 | 0.1621 | 0.00021329 | -3.671 | -182.7307
O1ZN1 | Zn | 2Zn + O2 = 2ZnO | 2610 | 2336.85 | 0.17843 | 0.00023478 | -3.6293 | -181.3502
O1ZN1 | Zn | 2Zn + O2 = 2ZnO | 2620 | 2346.85 | 0.19626 | 0.00025823 | -3.588 | -179.9709
O1ZN1 | Zn | 2Zn + O2 = 2ZnO | 2630 | 2356.85 | 0.21569 | 0.00028381 | -3.547 | -178.5928
O1ZN1 | Zn | 2Zn + O2 = 2ZnO | 2640 | 2366.85 | 0.23687 | 0.00031167 | -3.5063 | -177.216
O1ZN1 | Zn | 2Zn + O2 = 2ZnO | 2650 | 2376.85 | 0.25993 | 0.00034202 | -3.466 | -175.8403
O1ZN1 | Zn | 2Zn + O2 = 2ZnO | 2660 | 2386.85 | 0.28502 | 0.00037503 | -3.4259 | -174.4659
O1ZN1 | Zn | 2Zn + O2 = 2ZnO | 2670 | 2396.85 | 0.3123 | 0.00041092 | -3.3862 | -173.0927
O1ZN1 | Zn | 2Zn + O2 = 2ZnO | 2680 | 2406.85 | 0.34194 | 0.00044992 | -3.3469 | -171.7207
O1ZN1 | Zn | 2Zn + O2 = 2ZnO | 2690 | 2416.85 | 0.37412 | 0.00049226 | -3.3078 | -170.3498
O1ZN1 | Zn | 2Zn + O2 = 2ZnO | 2700 | 2426.85 | 0.40903 | 0.0005382 | -3.2691 | -168.9802
O1ZN1 | Zn | 2Zn + O2 = 2ZnO | 2710 | 2436.85 | 0.44689 | 0.00058801 | -3.2306 | -167.6117
O1ZN1 | Zn | 2Zn + O2 = 2ZnO | 2720 | 2446.85 | 0.4879 | 0.00064198 | -3.1925 | -166.2444
O1ZN1 | Zn | 2Zn + O2 = 2ZnO | 2730 | 2456.85 | 0.53231 | 0.00070041 | -3.1546 | -164.8783
O1ZN1 | Zn | 2Zn + O2 = 2ZnO | 2740 | 2466.85 | 0.58036 | 0.00076364 | -3.1171 | -163.5133
O1ZN1 | Zn | 2Zn + O2 = 2ZnO | 2750 | 2476.85 | 0.63232 | 0.000832 | -3.0799 | -162.1495
O1ZN1 | Zn | 2Zn + O2 = 2ZnO | 2760 | 2486.85 | 0.68847 | 0.00090588 | -3.0429 | -160.7868
O1ZN1 | Zn | 2Zn + O2 = 2ZnO | 2770 | 2496.85 | 0.74911 | 0.00098567 | -3.0063 | -159.4253
O1ZN1 | Zn | 2Zn + O2 = 2ZnO | 2780 | 2506.85 | 0.81455 | 0.0010718 | -2.9699 | -158.065
O1ZN1 | Zn | 2Zn + O2 = 2ZnO | 2790 | 2516.85 | 0.88514 | 0.0011647 | -2.9338 | -156.7058
O1ZN1 | Zn | 2Zn + O2 = 2ZnO | 2800 | 2526.85 | 0.96122 | 0.0012648 | -2.898 | -155.3477
O1ZN1 | Zn | 2Zn + O2 = 2ZnO | 2810 | 2536.85 | 1.0432 | 0.0013726 | -2.8625 | -153.9908
O1ZN1 | Zn | 2Zn + O2 = 2ZnO | 2820 | 2546.85 | 1.1314 | 0.0014887 | -2.8272 | -152.6349
O1ZN1 | Zn | 2Zn + O2 = 2ZnO | 2830 | 2556.85 | 1.2264 | 0.0016136 | -2.7922 | -151.2802
O1ZN1 | Zn | 2Zn + O2 = 2ZnO | 2840 | 2566.85 | 1.3284 | 0.001748 | -2.7575 | -149.9267
O1ZN1 | Zn | 2Zn + O2 = 2ZnO | 2850 | 2576.85 | 1.4382 | 0.0018923 | -2.723 | -148.5742
O1ZN1 | Zn | 2Zn + O2 = 2ZnO | 2860 | 2586.85 | 1.556 | 0.0020474 | -2.6888 | -147.2228
O1ZN1 | Zn | 2Zn + O2 = 2ZnO | 2870 | 2596.85 | 1.6825 | 0.0022138 | -2.6549 | -145.8726
O1ZN1 | Zn | 2Zn + O2 = 2ZnO | 2880 | 2606.85 | 1.8182 | 0.0023924 | -2.6212 | -144.5234
O1ZN1 | Zn | 2Zn + O2 = 2ZnO | 2890 | 2616.85 | 1.9637 | 0.0025838 | -2.5877 | -143.1753
O1ZN1 | Zn | 2Zn + O2 = 2ZnO | 2900 | 2626.85 | 2.1196 | 0.002789 | -2.5546 | -141.8284
O1ZN1 | Zn | 2Zn + O2 = 2ZnO | 2910 | 2636.85 | 2.2866 | 0.0030087 | -2.5216 | -140.4825
O1ZN1 | Zn | 2Zn + O2 = 2ZnO | 2920 | 2646.85 | 2.4654 | 0.0032439 | -2.4889 | -139.1377
O1ZN1 | Zn | 2Zn + O2 = 2ZnO | 2930 | 2656.85 | 2.6567 | 0.0034956 | -2.4565 | -137.7939
O1ZN1 | Zn | 2Zn + O2 = 2ZnO | 2940 | 2666.85 | 2.8612 | 0.0037647 | -2.4243 | -136.4513
O1ZN1 | Zn | 2Zn + O2 = 2ZnO | 2950 | 2676.85 | 3.0798 | 0.0040523 | -2.3923 | -135.1097
O1ZN1 | Zn | 2Zn + O2 = 2ZnO | 2960 | 2686.85 | 3.3133 | 0.0043596 | -2.3606 | -133.7691
O1ZN1 | Zn | 2Zn + O2 = 2ZnO | 2970 | 2696.85 | 3.5626 | 0.0046876 | -2.3291 | -132.4297
O1ZN1 | Zn | 2Zn + O2 = 2ZnO | 2980 | 2706.85 | 3.8286 | 0.0050376 | -2.2978 | -131.0912
O1ZN1 | Zn | 2Zn + O2 = 2ZnO | 2990 | 2716.85 | 4.1123 | 0.0054109 | -2.2667 | -129.7539
O1ZN1 | Zn | 2Zn + O2 = 2ZnO | 3000 | 2726.85 | 4.4148 | 0.0058089 | -2.2359 | -128.4175
O2ZR1 | Zr | Zr + O2 = ZrO2 | 300 | 26.85 | 2.6607e-179 | 3.5009e-182 | -181.4558 | -1042.1783
O2ZR1 | Zr | Zr + O2 = ZrO2 | 310 | 36.85 | 4.0251e-173 | 5.2962e-176 | -175.276 | -1040.2414
O2ZR1 | Zr | Zr + O2 = ZrO2 | 320 | 46.85 | 2.5017e-167 | 3.2917e-170 | -169.4826 | -1038.3049
O2ZR1 | Zr | Zr + O2 = ZrO2 | 330 | 56.85 | 6.9258e-162 | 9.1129e-165 | -164.0403 | -1036.3692
O2ZR1 | Zr | Zr + O2 = ZrO2 | 340 | 66.85 | 9.1713e-157 | 1.2067e-159 | -158.9184 | -1034.4343
O2ZR1 | Zr | Zr + O2 = ZrO2 | 350 | 76.85 | 6.1879e-152 | 8.142e-155 | -154.0893 | -1032.5006
O2ZR1 | Zr | Zr + O2 = ZrO2 | 360 | 86.85 | 2.2501e-147 | 2.9607e-150 | -149.5286 | -1030.568
O2ZR1 | Zr | Zr + O2 = ZrO2 | 370 | 96.85 | 4.6361e-143 | 6.1002e-146 | -145.2147 | -1028.6368
O2ZR1 | Zr | Zr + O2 = ZrO2 | 380 | 106.85 | 5.6607e-139 | 7.4482e-142 | -141.1279 | -1026.7069
O2ZR1 | Zr | Zr + O2 = ZrO2 | 390 | 116.85 | 4.2639e-135 | 5.6104e-138 | -137.251 | -1024.7785
O2ZR1 | Zr | Zr + O2 = ZrO2 | 400 | 126.85 | 2.0545e-131 | 2.7033e-134 | -133.5681 | -1022.8516
O2ZR1 | Zr | Zr + O2 = ZrO2 | 410 | 136.85 | 6.5426e-128 | 8.6087e-131 | -130.0651 | -1020.9263
O2ZR1 | Zr | Zr + O2 = ZrO2 | 420 | 146.85 | 1.4184e-124 | 1.8663e-127 | -126.729 | -1019.0025
O2ZR1 | Zr | Zr + O2 = ZrO2 | 430 | 156.85 | 2.1501e-121 | 2.8291e-124 | -123.5484 | -1017.0804
O2ZR1 | Zr | Zr + O2 = ZrO2 | 440 | 166.85 | 2.3354e-118 | 3.0729e-121 | -120.5124 | -1015.1599
O2ZR1 | Zr | Zr + O2 = ZrO2 | 450 | 176.85 | 1.8584e-115 | 2.4453e-118 | -117.6117 | -1013.2411
O2ZR1 | Zr | Zr + O2 = ZrO2 | 460 | 186.85 | 1.1057e-112 | 1.4548e-115 | -114.8372 | -1011.3238
O2ZR1 | Zr | Zr + O2 = ZrO2 | 470 | 196.85 | 5.0102e-110 | 6.5924e-113 | -112.181 | -1009.4083
O2ZR1 | Zr | Zr + O2 = ZrO2 | 480 | 206.85 | 1.7589e-107 | 2.3143e-110 | -109.6356 | -1007.4944
O2ZR1 | Zr | Zr + O2 = ZrO2 | 490 | 216.85 | 4.8589e-105 | 6.3933e-108 | -107.1943 | -1005.5821
O2ZR1 | Zr | Zr + O2 = ZrO2 | 500 | 226.85 | 1.0716e-102 | 1.41e-105 | -104.8508 | -1003.6715
O2ZR1 | Zr | Zr + O2 = ZrO2 | 510 | 236.85 | 1.9118e-100 | 2.5155e-103 | -102.5994 | -1001.7625
O2ZR1 | Zr | Zr + O2 = ZrO2 | 520 | 246.85 | 2.7931e-98 | 3.6752e-101 | -100.4347 | -999.8552
O2ZR1 | Zr | Zr + O2 = ZrO2 | 530 | 256.85 | 3.3799e-96 | 4.4473e-99 | -98.3519 | -997.9494
O2ZR1 | Zr | Zr + O2 = ZrO2 | 540 | 266.85 | 3.4232e-94 | 4.5042e-97 | -96.3464 | -996.0452
O2ZR1 | Zr | Zr + O2 = ZrO2 | 550 | 276.85 | 2.93e-92 | 3.8553e-95 | -94.4139 | -994.1426
O2ZR1 | Zr | Zr + O2 = ZrO2 | 560 | 286.85 | 2.1387e-90 | 2.8141e-93 | -92.5507 | -992.2415
O2ZR1 | Zr | Zr + O2 = ZrO2 | 570 | 296.85 | 1.3425e-88 | 1.7665e-91 | -90.7529 | -990.342
O2ZR1 | Zr | Zr + O2 = ZrO2 | 580 | 306.85 | 7.304e-87 | 9.6105e-90 | -89.0173 | -988.444
O2ZR1 | Zr | Zr + O2 = ZrO2 | 590 | 316.85 | 3.4692e-85 | 4.5647e-88 | -87.3406 | -986.5475
O2ZR1 | Zr | Zr + O2 = ZrO2 | 600 | 326.85 | 1.4484e-83 | 1.9058e-86 | -85.7199 | -984.6524
O2ZR1 | Zr | Zr + O2 = ZrO2 | 610 | 336.85 | 5.349e-82 | 7.0381e-85 | -84.1525 | -982.7588
O2ZR1 | Zr | Zr + O2 = ZrO2 | 620 | 346.85 | 1.7578e-80 | 2.313e-83 | -82.6358 | -980.8667
O2ZR1 | Zr | Zr + O2 = ZrO2 | 630 | 356.85 | 5.1692e-79 | 6.8016e-82 | -81.1674 | -978.9759
O2ZR1 | Zr | Zr + O2 = ZrO2 | 640 | 366.85 | 1.3673e-77 | 1.7991e-80 | -79.745 | -977.0866
O2ZR1 | Zr | Zr + O2 = ZrO2 | 650 | 376.85 | 3.2691e-76 | 4.3014e-79 | -78.3664 | -975.1986
O2ZR1 | Zr | Zr + O2 = ZrO2 | 660 | 386.85 | 7.0975e-75 | 9.3388e-78 | -77.0297 | -973.312
O2ZR1 | Zr | Zr + O2 = ZrO2 | 670 | 396.85 | 1.4053e-73 | 1.8491e-76 | -75.733 | -971.4267
O2ZR1 | Zr | Zr + O2 = ZrO2 | 680 | 406.85 | 2.5481e-72 | 3.3528e-75 | -74.4746 | -969.5427
O2ZR1 | Zr | Zr + O2 = ZrO2 | 690 | 416.85 | 4.247e-71 | 5.5881e-74 | -73.2527 | -967.66
O2ZR1 | Zr | Zr + O2 = ZrO2 | 700 | 426.85 | 6.5303e-70 | 8.5925e-73 | -72.0659 | -965.7787
O2ZR1 | Zr | Zr + O2 = ZrO2 | 710 | 436.85 | 9.2954e-69 | 1.2231e-71 | -70.9125 | -963.8985
O2ZR1 | Zr | Zr + O2 = ZrO2 | 720 | 446.85 | 1.2288e-67 | 1.6168e-70 | -69.7913 | -962.0196
O2ZR1 | Zr | Zr + O2 = ZrO2 | 730 | 456.85 | 1.5131e-66 | 1.9909e-69 | -68.7009 | -960.1419
O2ZR1 | Zr | Zr + O2 = ZrO2 | 740 | 466.85 | 1.7407e-65 | 2.2903e-68 | -67.6401 | -958.2655
O2ZR1 | Zr | Zr + O2 = ZrO2 | 750 | 476.85 | 1.8758e-64 | 2.4682e-67 | -66.6076 | -956.3902
O2ZR1 | Zr | Zr + O2 = ZrO2 | 760 | 486.85 | 1.8985e-63 | 2.498e-66 | -65.6024 | -954.5161
O2ZR1 | Zr | Zr + O2 = ZrO2 | 770 | 496.85 | 1.809e-62 | 2.3803e-65 | -64.6234 | -952.6431
O2ZR1 | Zr | Zr + O2 = ZrO2 | 780 | 506.85 | 1.6267e-61 | 2.1403e-64 | -63.6695 | -950.7713
O2ZR1 | Zr | Zr + O2 = ZrO2 | 790 | 516.85 | 1.3833e-60 | 1.8202e-63 | -62.7399 | -948.9005
O2ZR1 | Zr | Zr + O2 = ZrO2 | 800 | 526.85 | 1.1149e-59 | 1.467e-62 | -61.8336 | -947.0309
O2ZR1 | Zr | Zr + O2 = ZrO2 | 810 | 536.85 | 8.5333e-59 | 1.1228e-61 | -60.9497 | -945.1624
O2ZR1 | Zr | Zr + O2 = ZrO2 | 820 | 546.85 | 6.2139e-58 | 8.1761e-61 | -60.0875 | -943.295
O2ZR1 | Zr | Zr + O2 = ZrO2 | 830 | 556.85 | 4.3128e-57 | 5.6748e-60 | -59.2461 | -941.4286
O2ZR1 | Zr | Zr + O2 = ZrO2 | 840 | 566.85 | 2.858e-56 | 3.7606e-59 | -58.4247 | -939.5632
O2ZR1 | Zr | Zr + O2 = ZrO2 | 850 | 576.85 | 1.8113e-55 | 2.3832e-58 | -57.6228 | -937.6989
O2ZR1 | Zr | Zr + O2 = ZrO2 | 860 | 586.85 | 1.0995e-54 | 1.4467e-57 | -56.8396 | -935.8356
O2ZR1 | Zr | Zr + O2 = ZrO2 | 870 | 596.85 | 6.4021e-54 | 8.4239e-57 | -56.0745 | -933.9733
O2ZR1 | Zr | Zr + O2 = ZrO2 | 880 | 606.85 | 3.5811e-53 | 4.712e-56 | -55.3268 | -932.1119
O2ZR1 | Zr | Zr + O2 = ZrO2 | 890 | 616.85 | 1.9269e-52 | 2.5353e-55 | -54.596 | -930.2516
O2ZR1 | Zr | Zr + O2 = ZrO2 | 900 | 626.85 | 9.9859e-52 | 1.3139e-54 | -53.8814 | -928.3922
O2ZR1 | Zr | Zr + O2 = ZrO2 | 910 | 636.85 | 4.9907e-51 | 6.5667e-54 | -53.1826 | -926.5337
O2ZR1 | Zr | Zr + O2 = ZrO2 | 920 | 646.85 | 2.4082e-50 | 3.1687e-53 | -52.4991 | -924.6762
O2ZR1 | Zr | Zr + O2 = ZrO2 | 930 | 656.85 | 1.1233e-49 | 1.478e-52 | -51.8303 | -922.8196
O2ZR1 | Zr | Zr + O2 = ZrO2 | 940 | 666.85 | 5.0697e-49 | 6.6707e-52 | -51.1758 | -920.964
O2ZR1 | Zr | Zr + O2 = ZrO2 | 950 | 676.85 | 2.2164e-48 | 2.9164e-51 | -50.5352 | -919.1092
O2ZR1 | Zr | Zr + O2 = ZrO2 | 960 | 686.85 | 9.3958e-48 | 1.2363e-50 | -49.9079 | -917.2553
O2ZR1 | Zr | Zr + O2 = ZrO2 | 970 | 696.85 | 3.8657e-47 | 5.0865e-50 | -49.2936 | -915.4023
O2ZR1 | Zr | Zr + O2 = ZrO2 | 980 | 706.85 | 1.5451e-46 | 2.033e-49 | -48.6919 | -913.5501
O2ZR1 | Zr | Zr + O2 = ZrO2 | 990 | 716.85 | 6.0043e-46 | 7.9004e-49 | -48.1024 | -911.6988
O2ZR1 | Zr | Zr + O2 = ZrO2 | 1000 | 726.85 | 2.2706e-45 | 2.9876e-48 | -47.5247 | -909.8483
O2ZR1 | Zr | Zr + O2 = ZrO2 | 1010 | 736.85 | 8.3625e-45 | 1.1003e-47 | -46.9585 | -907.9987
O2ZR1 | Zr | Zr + O2 = ZrO2 | 1020 | 746.85 | 3.0019e-44 | 3.9498e-47 | -46.4034 | -906.1499
O2ZR1 | Zr | Zr + O2 = ZrO2 | 1030 | 756.85 | 1.0511e-43 | 1.383e-46 | -45.8592 | -904.3019
O2ZR1 | Zr | Zr + O2 = ZrO2 | 1040 | 766.85 | 3.5921e-43 | 4.7265e-46 | -45.3255 | -902.4548
O2ZR1 | Zr | Zr + O2 = ZrO2 | 1050 | 776.85 | 1.1992e-42 | 1.5778e-45 | -44.8019 | -900.6084
O2ZR1 | Zr | Zr + O2 = ZrO2 | 1060 | 786.85 | 3.9127e-42 | 5.1483e-45 | -44.2883 | -898.7628
O2ZR1 | Zr | Zr + O2 = ZrO2 | 1070 | 796.85 | 1.2487e-41 | 1.643e-44 | -43.7844 | -896.9179
O2ZR1 | Zr | Zr + O2 = ZrO2 | 1080 | 806.85 | 3.8998e-41 | 5.1314e-44 | -43.2898 | -895.0739
O2ZR1 | Zr | Zr + O2 = ZrO2 | 1090 | 816.85 | 1.1927e-40 | 1.5693e-43 | -42.8043 | -893.2306
O2ZR1 | Zr | Zr + O2 = ZrO2 | 1100 | 826.85 | 3.574e-40 | 4.7026e-43 | -42.3277 | -891.388
O2ZR1 | Zr | Zr + O2 = ZrO2 | 1110 | 836.85 | 1.0499e-39 | 1.3815e-42 | -41.8597 | -889.5462
O2ZR1 | Zr | Zr + O2 = ZrO2 | 1120 | 846.85 | 3.0253e-39 | 3.9806e-42 | -41.4 | -887.7052
O2ZR1 | Zr | Zr + O2 = ZrO2 | 1130 | 856.85 | 8.5547e-39 | 1.1256e-41 | -40.9486 | -885.8648
O2ZR1 | Zr | Zr + O2 = ZrO2 | 1139.4 | 866.25 | 2.2351e-38 | 2.941e-41 | -40.5315 | -884.1355
O2ZR1 | Zr | Zr + O2 = ZrO2 | 1139.4 | 866.25 | 2.2351e-38 | 2.941e-41 | -40.5315 | -884.1355
O2ZR1 | Zr | Zr + O2 = ZrO2 | 1140 | 866.85 | 2.3757e-38 | 3.1259e-41 | -40.505 | -884.023
O2ZR1 | Zr | Zr + O2 = ZrO2 | 1150 | 876.85 | 6.5037e-38 | 8.5574e-41 | -40.0677 | -882.1484
O2ZR1 | Zr | Zr + O2 = ZrO2 | 1160 | 886.85 | 1.7495e-37 | 2.302e-40 | -39.6379 | -880.275
O2ZR1 | Zr | Zr + O2 = ZrO2 | 1170 | 896.85 | 4.6269e-37 | 6.088e-40 | -39.2155 | -878.4029
O2ZR1 | Zr | Zr + O2 = ZrO2 | 1180 | 906.85 | 1.2035e-36 | 1.5835e-39 | -38.8004 | -876.532
O2ZR1 | Zr | Zr + O2 = ZrO2 | 1190 | 916.85 | 3.0801e-36 | 4.0527e-39 | -38.3923 | -874.6624
O2ZR1 | Zr | Zr + O2 = ZrO2 | 1200 | 926.85 | 7.7593e-36 | 1.021e-38 | -37.991 | -872.7939
O2ZR1 | Zr | Zr + O2 = ZrO2 | 1210 | 936.85 | 1.9249e-35 | 2.5327e-38 | -37.5964 | -870.9267
O2ZR1 | Zr | Zr + O2 = ZrO2 | 1220 | 946.85 | 4.704e-35 | 6.1894e-38 | -37.2083 | -869.0607
O2ZR1 | Zr | Zr + O2 = ZrO2 | 1230 | 956.85 | 1.1328e-34 | 1.4906e-37 | -36.8267 | -867.1959
O2ZR1 | Zr | Zr + O2 = ZrO2 | 1240 | 966.85 | 2.6894e-34 | 3.5387e-37 | -36.4512 | -865.3323
O2ZR1 | Zr | Zr + O2 = ZrO2 | 1250 | 976.85 | 6.2964e-34 | 8.2847e-37 | -36.0817 | -863.4698
O2ZR1 | Zr | Zr + O2 = ZrO2 | 1260 | 986.85 | 1.4542e-33 | 1.9134e-36 | -35.7182 | -861.6085
O2ZR1 | Zr | Zr + O2 = ZrO2 | 1270 | 996.85 | 3.3141e-33 | 4.3606e-36 | -35.3605 | -859.7484
O2ZR1 | Zr | Zr + O2 = ZrO2 | 1280 | 1006.85 | 7.4555e-33 | 9.8098e-36 | -35.0083 | -857.8895
O2ZR1 | Zr | Zr + O2 = ZrO2 | 1290 | 1016.85 | 1.6561e-32 | 2.1791e-35 | -34.6617 | -856.0317
O2ZR1 | Zr | Zr + O2 = ZrO2 | 1300 | 1026.85 | 3.6334e-32 | 4.7808e-35 | -34.3205 | -854.175
O2ZR1 | Zr | Zr + O2 = ZrO2 | 1310 | 1036.85 | 7.8756e-32 | 1.0363e-34 | -33.9845 | -852.3195
O2ZR1 | Zr | Zr + O2 = ZrO2 | 1320 | 1046.85 | 1.687e-31 | 2.2198e-34 | -33.6537 | -850.4651
O2ZR1 | Zr | Zr + O2 = ZrO2 | 1330 | 1056.85 | 3.5723e-31 | 4.7003e-34 | -33.3279 | -848.6119
O2ZR1 | Zr | Zr + O2 = ZrO2 | 1340 | 1066.85 | 7.4792e-31 | 9.8411e-34 | -33.007 | -846.7597
O2ZR1 | Zr | Zr + O2 = ZrO2 | 1350 | 1076.85 | 1.5487e-30 | 2.0378e-33 | -32.6908 | -844.9087
O2ZR1 | Zr | Zr + O2 = ZrO2 | 1360 | 1086.85 | 3.1725e-30 | 4.1743e-33 | -32.3794 | -843.0587
O2ZR1 | Zr | Zr + O2 = ZrO2 | 1370 | 1096.85 | 6.4303e-30 | 8.461e-33 | -32.0726 | -841.2098
O2ZR1 | Zr | Zr + O2 = ZrO2 | 1380 | 1106.85 | 1.29e-29 | 1.6973e-32 | -31.7702 | -839.3621
O2ZR1 | Zr | Zr + O2 = ZrO2 | 1390 | 1116.85 | 2.5618e-29 | 3.3707e-32 | -31.4723 | -837.5154
O2ZR1 | Zr | Zr + O2 = ZrO2 | 1400 | 1126.85 | 5.0373e-29 | 6.6281e-32 | -31.1786 | -835.6698
O2ZR1 | Zr | Zr + O2 = ZrO2 | 1410 | 1136.85 | 9.8098e-29 | 1.2908e-31 | -30.8892 | -833.8252
O2ZR1 | Zr | Zr + O2 = ZrO2 | 1420 | 1146.85 | 1.8923e-28 | 2.4899e-31 | -30.6038 | -831.9817
O2ZR1 | Zr | Zr + O2 = ZrO2 | 1430 | 1156.85 | 3.6167e-28 | 4.7588e-31 | -30.3225 | -830.1393
O2ZR1 | Zr | Zr + O2 = ZrO2 | 1440 | 1166.85 | 6.8498e-28 | 9.0129e-31 | -30.0451 | -828.2979
O2ZR1 | Zr | Zr + O2 = ZrO2 | 1450 | 1176.85 | 1.2858e-27 | 1.6919e-30 | -29.7716 | -826.4575
O2ZR1 | Zr | Zr + O2 = ZrO2 | 1460 | 1186.85 | 2.3928e-27 | 3.1484e-30 | -29.5019 | -824.6182
O2ZR1 | Zr | Zr + O2 = ZrO2 | 1470 | 1196.85 | 4.4148e-27 | 5.809e-30 | -29.2359 | -822.7799
O2ZR1 | Zr | Zr + O2 = ZrO2 | 1472 | 1198.85 | 4.9852e-27 | 6.5594e-30 | -29.1831 | -822.4123
O2ZR1 | Zr | Zr + O2 = ZrO2 | 1472 | 1198.85 | 4.9852e-27 | 6.5594e-30 | -29.1831 | -822.4123
O2ZR1 | Zr | Zr + O2 = ZrO2 | 1480 | 1206.85 | 8.0586e-27 | 1.0603e-29 | -28.9746 | -820.972
O2ZR1 | Zr | Zr + O2 = ZrO2 | 1490 | 1216.85 | 1.4582e-26 | 1.9186e-29 | -28.717 | -819.1724
O2ZR1 | Zr | Zr + O2 = ZrO2 | 1500 | 1226.85 | 2.6176e-26 | 3.4442e-29 | -28.4629 | -817.3735
O2ZR1 | Zr | Zr + O2 = ZrO2 | 1510 | 1236.85 | 4.6622e-26 | 6.1345e-29 | -28.2122 | -815.5754
O2ZR1 | Zr | Zr + O2 = ZrO2 | 1520 | 1246.85 | 8.2407e-26 | 1.0843e-28 | -27.9649 | -813.7781
O2ZR1 | Zr | Zr + O2 = ZrO2 | 1530 | 1256.85 | 1.4457e-25 | 1.9022e-28 | -27.7207 | -811.9815
O2ZR1 | Zr | Zr + O2 = ZrO2 | 1540 | 1266.85 | 2.5176e-25 | 3.3126e-28 | -27.4798 | -810.1857
O2ZR1 | Zr | Zr + O2 = ZrO2 | 1550 | 1276.85 | 4.3528e-25 | 5.7274e-28 | -27.242 | -808.3906
O2ZR1 | Zr | Zr + O2 = ZrO2 | 1560 | 1286.85 | 7.4727e-25 | 9.8325e-28 | -27.0073 | -806.5963
O2ZR1 | Zr | Zr + O2 = ZrO2 | 1570 | 1296.85 | 1.274e-24 | 1.6763e-27 | -26.7756 | -804.8026
O2ZR1 | Zr | Zr + O2 = ZrO2 | 1580 | 1306.85 | 2.1573e-24 | 2.8386e-27 | -26.5469 | -803.0097
O2ZR1 | Zr | Zr + O2 = ZrO2 | 1590 | 1316.85 | 3.6287e-24 | 4.7746e-27 | -26.3211 | -801.2174
O2ZR1 | Zr | Zr + O2 = ZrO2 | 1600 | 1326.85 | 6.0638e-24 | 7.9787e-27 | -26.0981 | -799.4259
O2ZR1 | Zr | Zr + O2 = ZrO2 | 1610 | 1336.85 | 1.0068e-23 | 1.3248e-26 | -25.8779 | -797.635
O2ZR1 | Zr | Zr + O2 = ZrO2 | 1620 | 1346.85 | 1.6612e-23 | 2.1857e-26 | -25.6604 | -795.8447
O2ZR1 | Zr | Zr + O2 = ZrO2 | 1630 | 1356.85 | 2.7239e-23 | 3.584e-26 | -25.4456 | -794.0551
O2ZR1 | Zr | Zr + O2 = ZrO2 | 1640 | 1366.85 | 4.4394e-23 | 5.8413e-26 | -25.2335 | -792.2662
O2ZR1 | Zr | Zr + O2 = ZrO2 | 1650 | 1376.85 | 7.1922e-23 | 9.4634e-26 | -25.024 | -790.4778
O2ZR1 | Zr | Zr + O2 = ZrO2 | 1660 | 1386.85 | 1.1584e-22 | 1.5242e-25 | -24.817 | -788.6901
O2ZR1 | Zr | Zr + O2 = ZrO2 | 1670 | 1396.85 | 1.8551e-22 | 2.4409e-25 | -24.6125 | -786.903
O2ZR1 | Zr | Zr + O2 = ZrO2 | 1680 | 1406.85 | 2.954e-22 | 3.8868e-25 | -24.4104 | -785.1165
O2ZR1 | Zr | Zr + O2 = ZrO2 | 1690 | 1416.85 | 4.6779e-22 | 6.1551e-25 | -24.2108 | -783.3306
O2ZR1 | Zr | Zr + O2 = ZrO2 | 1700 | 1426.85 | 7.3675e-22 | 9.6941e-25 | -24.0135 | -781.5452
O2ZR1 | Zr | Zr + O2 = ZrO2 | 1710 | 1436.85 | 1.1542e-21 | 1.5186e-24 | -23.8185 | -779.7604
O2ZR1 | Zr | Zr + O2 = ZrO2 | 1720 | 1446.85 | 1.7986e-21 | 2.3666e-24 | -23.6259 | -777.9762
O2ZR1 | Zr | Zr + O2 = ZrO2 | 1730 | 1456.85 | 2.7884e-21 | 3.6689e-24 | -23.4355 | -776.1925
O2ZR1 | Zr | Zr + O2 = ZrO2 | 1730 | 1456.85 | 2.788e-21 | 3.6684e-24 | -23.4355 | -776.1945
O2ZR1 | Zr | Zr + O2 = ZrO2 | 1740 | 1466.85 | 4.301e-21 | 5.6592e-24 | -23.2472 | -774.4094
O2ZR1 | Zr | Zr + O2 = ZrO2 | 1750 | 1476.85 | 6.6011e-21 | 8.6857e-24 | -23.0612 | -772.6268
O2ZR1 | Zr | Zr + O2 = ZrO2 | 1760 | 1486.85 | 1.0082e-20 | 1.3265e-23 | -22.8773 | -770.8447
O2ZR1 | Zr | Zr + O2 = ZrO2 | 1770 | 1496.85 | 1.5324e-20 | 2.0163e-23 | -22.6955 | -769.0631
O2ZR1 | Zr | Zr + O2 = ZrO2 | 1780 | 1506.85 | 2.3181e-20 | 3.0501e-23 | -22.5157 | -767.282
O2ZR1 | Zr | Zr + O2 = ZrO2 | 1790 | 1516.85 | 3.4904e-20 | 4.5926e-23 | -22.3379 | -765.5014
O2ZR1 | Zr | Zr + O2 = ZrO2 | 1800 | 1526.85 | 5.2316e-20 | 6.8836e-23 | -22.1622 | -763.7213
O2ZR1 | Zr | Zr + O2 = ZrO2 | 1810 | 1536.85 | 7.8061e-20 | 1.0271e-22 | -21.9884 | -761.9416
O2ZR1 | Zr | Zr + O2 = ZrO2 | 1820 | 1546.85 | 1.1596e-19 | 1.5258e-22 | -21.8165 | -760.1624
O2ZR1 | Zr | Zr + O2 = ZrO2 | 1830 | 1556.85 | 1.7151e-19 | 2.2568e-22 | -21.6465 | -758.3837
O2ZR1 | Zr | Zr + O2 = ZrO2 | 1840 | 1566.85 | 2.5259e-19 | 3.3236e-22 | -21.4784 | -756.6054
O2ZR1 | Zr | Zr + O2 = ZrO2 | 1850 | 1576.85 | 3.7044e-19 | 4.8742e-22 | -21.3121 | -754.8275
O2ZR1 | Zr | Zr + O2 = ZrO2 | 1860 | 1586.85 | 5.4102e-19 | 7.1187e-22 | -21.1476 | -753.0501
O2ZR1 | Zr | Zr + O2 = ZrO2 | 1870 | 1596.85 | 7.8694e-19 | 1.0354e-21 | -20.9849 | -751.273
O2ZR1 | Zr | Zr + O2 = ZrO2 | 1880 | 1606.85 | 1.1401e-18 | 1.5001e-21 | -20.8239 | -749.4964
O2ZR1 | Zr | Zr + O2 = ZrO2 | 1890 | 1616.85 | 1.6451e-18 | 2.1646e-21 | -20.6646 | -747.7202
O2ZR1 | Zr | Zr + O2 = ZrO2 | 1900 | 1626.85 | 2.3647e-18 | 3.1114e-21 | -20.507 | -745.9443
O2ZR1 | Zr | Zr + O2 = ZrO2 | 1910 | 1636.85 | 3.3861e-18 | 4.4554e-21 | -20.3511 | -744.1689
O2ZR1 | Zr | Zr + O2 = ZrO2 | 1920 | 1646.85 | 4.8304e-18 | 6.3558e-21 | -20.1968 | -742.3938
O2ZR1 | Zr | Zr + O2 = ZrO2 | 1930 | 1656.85 | 6.8653e-18 | 9.0333e-21 | -20.0442 | -740.6191
O2ZR1 | Zr | Zr + O2 = ZrO2 | 1940 | 1666.85 | 9.722e-18 | 1.2792e-20 | -19.8931 | -738.8447
O2ZR1 | Zr | Zr + O2 = ZrO2 | 1950 | 1676.85 | 1.3718e-17 | 1.805e-20 | -19.7435 | -737.0706
O2ZR1 | Zr | Zr + O2 = ZrO2 | 1960 | 1686.85 | 1.9288e-17 | 2.5379e-20 | -19.5955 | -735.2969
O2ZR1 | Zr | Zr + O2 = ZrO2 | 1970 | 1696.85 | 2.7026e-17 | 3.5561e-20 | -19.449 | -733.5236
O2ZR1 | Zr | Zr + O2 = ZrO2 | 1980 | 1706.85 | 3.7738e-17 | 4.9656e-20 | -19.304 | -731.7505
O2ZR1 | Zr | Zr + O2 = ZrO2 | 1990 | 1716.85 | 5.252e-17 | 6.9105e-20 | -19.1605 | -729.9777
O2ZR1 | Zr | Zr + O2 = ZrO2 | 2010 | 1736.85 | 1.0071e-16 | 1.3252e-19 | -18.8777 | -726.4331
O2ZR1 | Zr | Zr + O2 = ZrO2 | 2020 | 1746.85 | 1.3879e-16 | 1.8262e-19 | -18.7385 | -724.6613
O2ZR1 | Zr | Zr + O2 = ZrO2 | 2030 | 1756.85 | 1.9066e-16 | 2.5086e-19 | -18.6006 | -722.8897
O2ZR1 | Zr | Zr + O2 = ZrO2 | 2040 | 1766.85 | 2.6109e-16 | 3.4353e-19 | -18.464 | -721.1183
O2ZR1 | Zr | Zr + O2 = ZrO2 | 2050 | 1776.85 | 3.5643e-16 | 4.6899e-19 | -18.3288 | -719.3472
O2ZR1 | Zr | Zr + O2 = ZrO2 | 2060 | 1786.85 | 4.8513e-16 | 6.3833e-19 | -18.195 | -717.5764
O2ZR1 | Zr | Zr + O2 = ZrO2 | 2070 | 1796.85 | 6.5831e-16 | 8.662e-19 | -18.0624 | -715.8058
O2ZR1 | Zr | Zr + O2 = ZrO2 | 2080 | 1806.85 | 8.9069e-16 | 1.172e-18 | -17.9311 | -714.0355
O2ZR1 | Zr | Zr + O2 = ZrO2 | 2090 | 1816.85 | 1.2016e-15 | 1.5811e-18 | -17.8011 | -712.2653
O2ZR1 | Zr | Zr + O2 = ZrO2 | 2100 | 1826.85 | 1.6164e-15 | 2.1269e-18 | -17.6723 | -710.4954
O2ZR1 | Zr | Zr + O2 = ZrO2 | 2110 | 1836.85 | 2.1683e-15 | 2.853e-18 | -17.5447 | -708.7257
O2ZR1 | Zr | Zr + O2 = ZrO2 | 2120 | 1846.85 | 2.9005e-15 | 3.8165e-18 | -17.4183 | -706.9562
O2ZR1 | Zr | Zr + O2 = ZrO2 | 2127.8 | 1854.65 | 3.6325e-15 | 4.7796e-18 | -17.3206 | -705.5761
O2ZR1 | Zr | Zr + O2 = ZrO2 | 2127.8 | 1854.65 | 3.6325e-15 | 4.7796e-18 | -17.3206 | -705.5761
O2ZR1 | Zr | Zr + O2 = ZrO2 | 2130 | 1856.85 | 3.8741e-15 | 5.0975e-18 | -17.2926 | -705.1651
O2ZR1 | Zr | Zr + O2 = ZrO2 | 2140 | 1866.85 | 5.1829e-15 | 6.8196e-18 | -17.1662 | -703.2971
O2ZR1 | Zr | Zr + O2 = ZrO2 | 2150 | 1876.85 | 6.9152e-15 | 9.0989e-18 | -17.041 | -701.429
O2ZR1 | Zr | Zr + O2 = ZrO2 | 2160 | 1886.85 | 9.2018e-15 | 1.2108e-17 | -16.9169 | -699.5607
O2ZR1 | Zr | Zr + O2 = ZrO2 | 2170 | 1896.85 | 1.2212e-14 | 1.6069e-17 | -16.794 | -697.6924
O2ZR1 | Zr | Zr + O2 = ZrO2 | 2180 | 1906.85 | 1.6166e-14 | 2.1271e-17 | -16.6722 | -695.824
O2ZR1 | Zr | Zr + O2 = ZrO2 | 2190 | 1916.85 | 2.1345e-14 | 2.8086e-17 | -16.5515 | -693.9554
O2ZR1 | Zr | Zr + O2 = ZrO2 | 2200 | 1926.85 | 2.8113e-14 | 3.6991e-17 | -16.4319 | -692.0868
O2ZR1 | Zr | Zr + O2 = ZrO2 | 2210 | 1936.85 | 3.6934e-14 | 4.8597e-17 | -16.3134 | -690.2181
O2ZR1 | Zr | Zr + O2 = ZrO2 | 2220 | 1946.85 | 4.8404e-14 | 6.3689e-17 | -16.1959 | -688.3492
O2ZR1 | Zr | Zr + O2 = ZrO2 | 2230 | 1956.85 | 6.3283e-14 | 8.3267e-17 | -16.0795 | -686.4803
O2ZR1 | Zr | Zr + O2 = ZrO2 | 2240 | 1966.85 | 8.2538e-14 | 1.086e-16 | -15.9642 | -684.6112
O2ZR1 | Zr | Zr + O2 = ZrO2 | 2250 | 1976.85 | 1.074e-13 | 1.4131e-16 | -15.8498 | -682.742
O2ZR1 | Zr | Zr + O2 = ZrO2 | 2260 | 1986.85 | 1.3942e-13 | 1.8345e-16 | -15.7365 | -680.8728
O2ZR1 | Zr | Zr + O2 = ZrO2 | 2270 | 1996.85 | 1.8058e-13 | 2.3761e-16 | -15.6241 | -679.0034
O2ZR1 | Zr | Zr + O2 = ZrO2 | 2280 | 2006.85 | 2.3336e-13 | 3.0705e-16 | -15.5128 | -677.1339
O2ZR1 | Zr | Zr + O2 = ZrO2 | 2290 | 2016.85 | 3.0089e-13 | 3.9591e-16 | -15.4024 | -675.2643
O2ZR1 | Zr | Zr + O2 = ZrO2 | 2300 | 2026.85 | 3.8712e-13 | 5.0936e-16 | -15.293 | -673.3946
O2ZR1 | Zr | Zr + O2 = ZrO2 | 2310 | 2036.85 | 4.9696e-13 | 6.539e-16 | -15.1845 | -671.5248
O2ZR1 | Zr | Zr + O2 = ZrO2 | 2320 | 2046.85 | 6.3661e-13 | 8.3765e-16 | -15.0769 | -669.6549
O2ZR1 | Zr | Zr + O2 = ZrO2 | 2330 | 2056.85 | 8.1378e-13 | 1.0708e-15 | -14.9703 | -667.7848
O2ZR1 | Zr | Zr + O2 = ZrO2 | 2340 | 2066.85 | 1.0381e-12 | 1.3659e-15 | -14.8646 | -665.9147
O2ZR1 | Zr | Zr + O2 = ZrO2 | 2350 | 2076.85 | 1.3214e-12 | 1.7387e-15 | -14.7598 | -664.0444
O2ZR1 | Zr | Zr + O2 = ZrO2 | 2360 | 2086.85 | 1.6788e-12 | 2.2089e-15 | -14.6558 | -662.1741
O2ZR1 | Zr | Zr + O2 = ZrO2 | 2370 | 2096.85 | 2.1284e-12 | 2.8005e-15 | -14.5528 | -660.3036
O2ZR1 | Zr | Zr + O2 = ZrO2 | 2380 | 2106.85 | 2.6931e-12 | 3.5435e-15 | -14.4506 | -658.433
O2ZR1 | Zr | Zr + O2 = ZrO2 | 2390 | 2116.85 | 3.4009e-12 | 4.4749e-15 | -14.3492 | -656.5623
O2ZR1 | Zr | Zr + O2 = ZrO2 | 2400 | 2126.85 | 4.2865e-12 | 5.6401e-15 | -14.2487 | -654.6915
O2ZR1 | Zr | Zr + O2 = ZrO2 | 2410 | 2136.85 | 5.3923e-12 | 7.0952e-15 | -14.149 | -652.8205
O2ZR1 | Zr | Zr + O2 = ZrO2 | 2420 | 2146.85 | 6.7706e-12 | 8.9087e-15 | -14.0502 | -650.9495
O2ZR1 | Zr | Zr + O2 = ZrO2 | 2430 | 2156.85 | 8.4853e-12 | 1.1165e-14 | -13.9521 | -649.0783
O2ZR1 | Zr | Zr + O2 = ZrO2 | 2440 | 2166.85 | 1.0615e-11 | 1.3967e-14 | -13.8549 | -647.207
O2ZR1 | Zr | Zr + O2 = ZrO2 | 2450 | 2176.85 | 1.3254e-11 | 1.744e-14 | -13.7585 | -645.3356
O2ZR1 | Zr | Zr + O2 = ZrO2 | 2460 | 2186.85 | 1.6521e-11 | 2.1738e-14 | -13.6628 | -643.4641
O2ZR1 | Zr | Zr + O2 = ZrO2 | 2470 | 2196.85 | 2.0555e-11 | 2.7046e-14 | -13.5679 | -641.5925
O2ZR1 | Zr | Zr + O2 = ZrO2 | 2480 | 2206.85 | 2.553e-11 | 3.3592e-14 | -13.4738 | -639.7207
O2ZR1 | Zr | Zr + O2 = ZrO2 | 2490 | 2216.85 | 3.1654e-11 | 4.165e-14 | -13.3804 | -637.8489
O2ZR1 | Zr | Zr + O2 = ZrO2 | 2500 | 2226.85 | 3.918e-11 | 5.1553e-14 | -13.2877 | -635.9769
O2ZR1 | Zr | Zr + O2 = ZrO2 | 2510 | 2236.85 | 4.8413e-11 | 6.3701e-14 | -13.1959 | -634.1048
O2ZR1 | Zr | Zr + O2 = ZrO2 | 2520 | 2246.85 | 5.9722e-11 | 7.8581e-14 | -13.1047 | -632.2325
O2ZR1 | Zr | Zr + O2 = ZrO2 | 2530 | 2256.85 | 7.3551e-11 | 9.6777e-14 | -13.0142 | -630.3602
O2ZR1 | Zr | Zr + O2 = ZrO2 | 2540 | 2266.85 | 9.0434e-11 | 1.1899e-13 | -12.9245 | -628.4877
O2ZR1 | Zr | Zr + O2 = ZrO2 | 2550 | 2276.85 | 1.1101e-10 | 1.4607e-13 | -12.8354 | -626.6151
O2ZR1 | Zr | Zr + O2 = ZrO2 | 2560 | 2286.85 | 1.3606e-10 | 1.7902e-13 | -12.7471 | -624.7424
O2ZR1 | Zr | Zr + O2 = ZrO2 | 2570 | 2296.85 | 1.6649e-10 | 2.1906e-13 | -12.6594 | -622.8696
O2ZR1 | Zr | Zr + O2 = ZrO2 | 2580 | 2306.85 | 2.0341e-10 | 2.6764e-13 | -12.5724 | -620.9967
O2ZR1 | Zr | Zr + O2 = ZrO2 | 2590 | 2316.85 | 2.4813e-10 | 3.2649e-13 | -12.4861 | -619.1236
O2ZR1 | Zr | Zr + O2 = ZrO2 | 2600 | 2326.85 | 3.0223e-10 | 3.9768e-13 | -12.4005 | -617.2504
O2ZR1 | Zr | Zr + O2 = ZrO2 | 2610 | 2336.85 | 3.6757e-10 | 4.8365e-13 | -12.3155 | -615.3771
O2ZR1 | Zr | Zr + O2 = ZrO2 | 2620 | 2346.85 | 4.4638e-10 | 5.8734e-13 | -12.2311 | -613.5036
O2ZR1 | Zr | Zr + O2 = ZrO2 | 2620 | 2346.85 | 4.4638e-10 | 5.8734e-13 | -12.2311 | -613.5036
O2ZR1 | Zr | Zr + O2 = ZrO2 | 2620 | 2346.85 | 4.4638e-10 | 5.8734e-13 | -12.2311 | -613.5036
O2ZR1 | Zr | Zr + O2 = ZrO2 | 2630 | 2356.85 | 5.4005e-10 | 7.1059e-13 | -12.1484 | -611.6797
O2ZR1 | Zr | Zr + O2 = ZrO2 | 2640 | 2366.85 | 6.5243e-10 | 8.5846e-13 | -12.0663 | -609.8558
O2ZR1 | Zr | Zr + O2 = ZrO2 | 2650 | 2376.85 | 7.8708e-10 | 1.0356e-12 | -11.9848 | -608.0318
O2ZR1 | Zr | Zr + O2 = ZrO2 | 2660 | 2386.85 | 9.4819e-10 | 1.2476e-12 | -11.9039 | -606.2077
O2ZR1 | Zr | Zr + O2 = ZrO2 | 2670 | 2396.85 | 1.1407e-09 | 1.5009e-12 | -11.8236 | -604.3836
O2ZR1 | Zr | Zr + O2 = ZrO2 | 2680 | 2406.85 | 1.3704e-09 | 1.8031e-12 | -11.744 | -602.5594
O2ZR1 | Zr | Zr + O2 = ZrO2 | 2690 | 2416.85 | 1.6441e-09 | 2.1632e-12 | -11.6649 | -600.7352
O2ZR1 | Zr | Zr + O2 = ZrO2 | 2700 | 2426.85 | 1.9698e-09 | 2.5918e-12 | -11.5864 | -598.9109
O2ZR1 | Zr | Zr + O2 = ZrO2 | 2710 | 2436.85 | 2.3568e-09 | 3.1011e-12 | -11.5085 | -597.0865
O2ZR1 | Zr | Zr + O2 = ZrO2 | 2720 | 2446.85 | 2.8163e-09 | 3.7056e-12 | -11.4311 | -595.2621
O2ZR1 | Zr | Zr + O2 = ZrO2 | 2730 | 2456.85 | 3.3609e-09 | 4.4222e-12 | -11.3544 | -593.4377
O2ZR1 | Zr | Zr + O2 = ZrO2 | 2740 | 2466.85 | 4.0057e-09 | 5.2706e-12 | -11.2781 | -591.6132
O2ZR1 | Zr | Zr + O2 = ZrO2 | 2750 | 2476.85 | 4.7681e-09 | 6.2738e-12 | -11.2025 | -589.7886
O2ZR1 | Zr | Zr + O2 = ZrO2 | 2760 | 2486.85 | 5.6684e-09 | 7.4585e-12 | -11.1274 | -587.964
O2ZR1 | Zr | Zr + O2 = ZrO2 | 2770 | 2496.85 | 6.7304e-09 | 8.8558e-12 | -11.0528 | -586.1393
O2ZR1 | Zr | Zr + O2 = ZrO2 | 2780 | 2506.85 | 7.9815e-09 | 1.0502e-11 | -10.9787 | -584.3146
O2ZR1 | Zr | Zr + O2 = ZrO2 | 2790 | 2516.85 | 9.4536e-09 | 1.2439e-11 | -10.9052 | -582.4898
O2ZR1 | Zr | Zr + O2 = ZrO2 | 2800 | 2526.85 | 1.1184e-08 | 1.4716e-11 | -10.8322 | -580.6649
O2ZR1 | Zr | Zr + O2 = ZrO2 | 2810 | 2536.85 | 1.3215e-08 | 1.7388e-11 | -10.7598 | -578.84
O2ZR1 | Zr | Zr + O2 = ZrO2 | 2820 | 2546.85 | 1.5596e-08 | 2.0521e-11 | -10.6878 | -577.015
O2ZR1 | Zr | Zr + O2 = ZrO2 | 2830 | 2556.85 | 1.8385e-08 | 2.4191e-11 | -10.6163 | -575.1899
O2ZR1 | Zr | Zr + O2 = ZrO2 | 2840 | 2566.85 | 2.1648e-08 | 2.8484e-11 | -10.5454 | -573.3648
O2ZR1 | Zr | Zr + O2 = ZrO2 | 2850 | 2576.85 | 2.5461e-08 | 3.3501e-11 | -10.4749 | -571.5396
O2ZR1 | Zr | Zr + O2 = ZrO2 | 2860 | 2586.85 | 2.9911e-08 | 3.9357e-11 | -10.405 | -569.7144
O2ZR1 | Zr | Zr + O2 = ZrO2 | 2870 | 2596.85 | 3.51e-08 | 4.6184e-11 | -10.3355 | -567.8891
O2ZR1 | Zr | Zr + O2 = ZrO2 | 2880 | 2606.85 | 4.1143e-08 | 5.4136e-11 | -10.2665 | -566.0637
O2ZR1 | Zr | Zr + O2 = ZrO2 | 2890 | 2616.85 | 4.8175e-08 | 6.3388e-11 | -10.198 | -564.2383
O2ZR1 | Zr | Zr + O2 = ZrO2 | 2900 | 2626.85 | 5.6346e-08 | 7.414e-11 | -10.1299 | -562.4128
O2ZR1 | Zr | Zr + O2 = ZrO2 | 2910 | 2636.85 | 6.5833e-08 | 8.6622e-11 | -10.0624 | -560.5872
O2ZR1 | Zr | Zr + O2 = ZrO2 | 2920 | 2646.85 | 7.6835e-08 | 1.011e-10 | -9.9953 | -558.7615
O2ZR1 | Zr | Zr + O2 = ZrO2 | 2930 | 2656.85 | 8.9582e-08 | 1.1787e-10 | -9.9286 | -556.9358
O2ZR1 | Zr | Zr + O2 = ZrO2 | 2940 | 2666.85 | 1.0433e-07 | 1.3728e-10 | -9.8624 | -555.1101
O2ZR1 | Zr | Zr + O2 = ZrO2 | 2950 | 2676.85 | 1.2139e-07 | 1.5973e-10 | -9.7966 | -553.2842
O2ZR1 | Zr | Zr + O2 = ZrO2 | 2960 | 2686.85 | 1.4109e-07 | 1.8565e-10 | -9.7313 | -551.4583
O2ZR1 | Zr | Zr + O2 = ZrO2 | 2970 | 2696.85 | 1.6383e-07 | 2.1556e-10 | -9.6664 | -549.6323
O2ZR1 | Zr | Zr + O2 = ZrO2 | 2980 | 2706.85 | 1.9003e-07 | 2.5005e-10 | -9.602 | -547.8063
O2ZR1 | Zr | Zr + O2 = ZrO2 | 2983 | 2709.85 | 1.9865e-07 | 2.6138e-10 | -9.5827 | -547.2585
O2ZR1 | Zr | Zr + O2 = ZrO2 | 2983 | 2709.85 | 1.9865e-07 | 2.6138e-10 | -9.5827 | -547.2585
O2ZR1 | Zr | Zr + O2 = ZrO2 | 2990 | 2716.85 | 2.1835e-07 | 2.873e-10 | -9.5417 | -546.1915
O2ZR1 | Zr | Zr + O2 = ZrO2 | 3000 | 2726.85 | 2.4974e-07 | 3.2861e-10 | -9.4833 | -544.6679